## Block Index
Block No. | Parts Name(CN) | Parts Name(EN)
F00 | CVT通风管 | CVT AIR PIPE
F01 | 锁具 | LOCK KIT
F02-1 | 排气消声器 | MUFFLER
F02-2 | 隔热板 | HEAT INSULATION PLATE
F03 | 车架 | FRAME
F04-1-A | 前塑料件-珍珠黑 | FRONT PLASTICS-PEARL BLACK
F04-1-B | 前塑料件-猎装枫叶迷彩 | FRONT PLASTICS-TIMBER CAMO
F04-1-C | 前塑料件-彩晶桔 | FRONT PLASTICS-CRYSTAL ORANGE
F04-2-A | 前塑料件-珍珠黑 | FRONT PLASTICS-PEARL BLACK
F04-2-B | 前塑料件-猎装枫叶迷彩 | FRONT PLASTICS-MAPLE CAMO FOR HUNTING
F04-2-C | 前塑料件-彩晶桔 | FRONT PLASTICS-CRYSTAL ORANGE
F04-3-A | 中塑料件-珍珠黑 | MIDDLE PLASTICS-PEARL BLACK
F04-3-B | 中塑料件-猎装枫叶迷彩 | MIDDLE PLASTICS-MAPLE CAMO FOR HUNTING
F04-3-C | 中塑料件-彩晶桔 | MIDDLE PLASTICS-CRYSTAL ORANGE
F04-4-A | 后塑料件-珍珠黑 | REAR PLASTICS -PEARL BLACK
F04-4-B | 后塑料件-猎装枫叶迷彩 | REAR PLASTICS -MAPLE CAMO FOR HUNTING
F04-4-C | 后塑料件-彩晶桔 | REAR PLASTICS -CRYSTAL ORANGE
F04-5 | 内塑料件 | BOTTOM PLASTICS
F04-6-A | 反射器 | REFLECTOR
F04-6-B | 反射器(加拿大) | REFLECTOR(CANADA)
F05-1 | 前悬架 | FRONT SUSPENSION
F05-2-A | 前油减震器 | FRONT SHOCK ABSORBER-OIL
F05-2-B | 前气减震器-黑色弹簧 | FRONT SHOCK ABSORBER(GAS)-BLACK
F05-2-C | 前气减震器-珊瑚蓝弹簧 | FRONT SHOCK ABSORBER(GAS)-CORAL BLUE
F05-2-D | 前气减震器-彩晶桔弹簧 | FRONT SHOCK ABSORBER(GAS)-CRYSTAL ORANGE
F06-1 | 后悬架 | REAR SUSPENSION
F06-2-A | 后油减震 | REAR SHOCK ABSORBER(OIL)
F06-2-B | 后气减震-黑色弹簧 | REAR SHOCK ABSORBER(GAS)-BLACK
F06-2-C | 后气减震-珊瑚蓝弹簧 | REAR SHOCK ABSORBER(GAS)-CORAL BLUE
F06-2-D | 后气减震-彩晶桔弹簧 | REAR SHOCK ABSORBER(GAS)-CRYSTAL ORANGE
F07 | 前轮 | FRONT WHEEL
F08-A | 制动系统(左手驻车) | BRAKE SYSTEM-LH,PARKING
F08-B | 制动系统(右手驻车) | BRAKE SYSTEM-RH,PARKING
F10-1 | 方向把 | HANDLEBAR
F10-2-A | 转向系统 | STEERING SYSTEM
F10-2-B | 转向系统(EPS,罡阳) | STEERING SYSTEM(EPS,NGYANG)
F10-2-C | 转向系统(EPS,德科) | STEERING SYSTEM(EPS,ACDELCO)
F11 | 后轮 | REAR WHEEL
F12 | 油箱 | FUEL TANK
F13-A | 座垫-黑色 | SEAT -BLACK
F13-B | 座垫-黑灰 | SEAT -BLACK AND GRAY
F14 | 货架 | RACK
F15-1 | 电器系统 | ELECTRIC SYSTEM
F15-2 | 绞盘 | TOWING WINCH
F15-3-A | 喷油系统(无燃油蒸发) | FUEL INJECTION SYSTEM-NO FUEL VAPORIZATION SYSTEM
F15-3-B | 喷油系统(配燃油蒸发) | FUEL INJECTION SYSTEM-FOR FUEL VAPORIZATION SYSTEM
F16 | 灯具 | LIGHTS
F17 | 仪表 | DASHBOARD
F18 | 冷却系统 | COOLING SYSTEM
F19-1-A | 个性贴花(彩晶桔车) | DECAL(CRYSTAL ORANGE)
F19-1-B | 个性贴花(珍珠黑车) | DECAL(PEARL BLACK)
F19-1-C | 个性贴花(猎装枫叶迷彩车) | DECAL(TRUE TIMBER CAMO)
F19-2 | 警告贴花 | DECAL WARNING
F20 | 随车工具 | TOOLS
F23 | 保险杠 | BUMPER
F27 | 前桥等速传动轴 | FRONT CV SHAFT
F28 | 后桥等速传动轴 | REAR CV SHAFT
F30-V1 | 传动系统 | DRIVETRAIN SYSTEM
F30-V2 | 传动系统 | DRIVETRAIN SYSTEM
F31 | 前桥 | FRONT AXLE
F32 | 换档机构 | GEAR SHIFTING
F33-A | 后桥(机械自动锁差锁) | REAR AXLE(WITH AUTOMATIC DIFFERENTIAL LOCK)
F33-B | 后桥(牙嵌式差速锁) | REAR AXLE(WITH JAW DIFFERENTIAL LOCK)
F33-C | 后桥(无差速器) | REAR AXLE(NO DIFFERENTIAL)
F34 | 两点式安全带 | 2-POINT SEAT BELT
F36 | 燃油蒸发系统 | FUEL VAPORIZATION SYSTEM
F38 | 警告说明 | OWNER'S MANUAL
F40 | 拖挂 | TOWBAR
F41-V1 | 空滤器组 | AIR FILTER ASSY.
F41-V2 | 空滤器组 | AIR FILTER ASSY.
F41-V3 | 空滤器组 | AIR FILTER ASSY.
E00 | LONG BLOCK | LONG BLOCK
E01-1 | 左曲轴箱组 | LEFT CRANKCASE ASSY.
E01-2 | 右曲轴箱组 | RIGHT CRANKCASE ASSY
E01-3 | CVT箱组 | CVT CASE ASSY.
E01-4 | 左曲轴箱盖组 | LEFT CRANKCASE COVER ASSY.
E02-1 | 气缸盖罩组 | CYLINDER HEAD COVER ASSY.
E02-2 | 前气缸盖组 | CYLINDER HEAD NO.1 ASSY.
E02-3 | 气缸体组 | CYLINDER BODY ASSY.
E02-4 | 前缸凸轮轴组 | CAMSHAFT OF CYLINDER 1 ASSY.
E02-5 | 进气管组 | INTAKE MANIFOLD ASSY.
E02-6 | 后气缸盖组 | CYLINDER HEAD NO.2 ASSY.
E02-7 | 后缸凸轮轴组 | CAMSHAFT OF CYLINDER 2 ASSY.
E03 | 磁电机组 | MAGNETO ASSY.
E04 | 曲轴连杆活塞组 | CRANKSHAFT、CONNECTING ROD、PISTON ASSY
E05 | CVT总成 | CVT ASSY
E06-1-V1 | 换档变速系统(1) | TRANSMISSION SYSTEM(1)
E06-1-V2 | 换挡变速系统(1) | TRANSMISSION SYSTEM(1)
E06-2 | 换档变速系统(2) | TRANSMISSION SYSTEM(2)
E06-3 | 换档变速系统(3) | TRANSMISSION SYSTEM(3)
E07-1 | 机油泵组 | OIL PUMP ASSY.
E07-2 | 油冷器组 | OIL COOLING SYSTEM
E08 | 水泵组 | WATER PUMP ASSY.
E09 | 起动系统 | STARTING SYSTEM
E29 | 发动机垫片系列 | ENGINE GASKET SET
E30 | 发动机油封及O型圈 | ENGINE OIL SEAL &O-RING

## Parts Index
Series | Model | Year | Classify | Block No. | Block Name | Item No. | Parts Number | Parts Name(EN) | Parts Name(CN) | Qty | Specification | Remark(s) | Effective | MOQ | Alternative Parts
ATV | CF1000ATR | 2019 | Frame | F00 | CVT AIR PIPE | 01 | 5020-031001 | RUBBER SLEEVE, FRONT LICENSE BRACKET | 前牌照支架橡胶胶套 | 2 |  |  |  | 6
ATV | CF1000ATR | 2019 | Frame | F00 | CVT AIR PIPE | 02 | 9AWA-000302 | AIR OUTLET PIPE, CVT | CVT出风管 | 1 |  |  |  | 1
ATV | CF1000ATR | 2019 | Frame | F00 | CVT AIR PIPE | 03 | 30601-117010 | CLAMP A17 | 环箍A17 | 1 | A17 |  |  | 6
ATV | CF1000ATR | 2019 | Frame | F00 | CVT AIR PIPE | 04 | 0180-110005 | OIL STORAGE HOSE | 储油管 | 1 |  |  |  | 1
ATV | CF1000ATR | 2019 | Frame | F00 | CVT AIR PIPE | 05 | 9010-020007 | SCREW CLAMP，A-TYPE | A型螺钉环箍 | 2 | 50-70 |  |  | 6
ATV | CF1000ATR | 2019 | Frame | F00 | CVT AIR PIPE | 06 | 9AWA-000304 | JOINT, AIR OUTLET PIPE | 出风管接头 | 1 |  |  |  | 1
ATV | CF1000ATR | 2019 | Frame | F00 | CVT AIR PIPE | 07 | 9010-000105 | A-TYPE CLAMP 78-101 | A型螺钉环箍78-101 | 2 | 78-101 |  |  | 6
ATV | CF1000ATR | 2019 | Frame | F00 | CVT AIR PIPE | 08 | 9AWA-000303 | JOINT, AIR INLET PIPE | 进风管接头 | 1 |  |  |  | 1
ATV | CF1000ATR | 2019 | Frame | F00 | CVT AIR PIPE | 09 | 9AY0-000301 | AIR INLET PIPE, CVT | CVT进风管 | 1 |  |  |  | 1
ATV | CF1000ATR | 2019 | Frame | F00 | CVT AIR PIPE | 10 | TFQ001 | SCROLL PAPER, HEAT INSULATION | 隔热卷纸 | 1 | 50×0.062(m) |  |  | 1 | TFQ004
ATV | CF1000ATR | 2019 | Frame | F00 | CVT AIR PIPE | 11 | 9AWA-000101 | DECO COVER(LH), ENGINE | 发动机左边装饰盖 | 1 |  |  |  | 1
ATV | CF1000ATR | 2019 | Frame | F00 | CVT AIR PIPE | 12 | 9AWA-000102 | SEAT, SIDE COVER | 边盖安装座 | 1 |  |  |  | 1
ATV | CF1000ATR | 2019 | Frame | F00 | CVT AIR PIPE | 13 | 9GQ0-000204 | PRE FILTER | 过滤罩 | 1 |  |  |  | 1
ATV | CF1000ATR | 2019 | Frame | F01 | LOCK KIT | 01 | 9AWA-010100-10000 | LOCK KIT | 套锁组件 | 1 | SUMITOMO PLUG |  |  | 1
ATV | CF1000ATR | 2019 | Frame | F01 | LOCK KIT | 01 | 9AWA-010100-20000 | LOCK KITS | 套锁组件 | 1 |  |  |  | 1
ATV | CF1000ATR | 2019 | Frame | F02-1 | MUFFLER | 01 | 9AY0-021100-10000 | FRONT EXHAUST PIPE, FRONT CYLINDER | 前缸排气管组合 | 1 |  |  |  | 1
ATV | CF1000ATR | 2019 | Frame | F02-1 | MUFFLER | 02 | 30000-060010700 | BOLT | 螺栓 | 8 | M6*10 |  |  | 6 | 30000-060012820
ATV | CF1000ATR | 2019 | Frame | F02-1 | MUFFLER | 03 | 30303-060900 | WASHER | 垫圈 | 11 | 6 |  |  | 6 | 30303-060112
ATV | CF1000ATR | 2019 | Frame | F02-1 | MUFFLER | 04 | 30306-060800 | WASHER 6 | 垫圈6 | 11 | 6 |  |  | 6
ATV | CF1000ATR | 2019 | Frame | F02-1 | MUFFLER | 05 | 9AWA-021101 | HEAT INSULATOR | 前管侧隔热板 | 1 |  |  |  | 1
ATV | CF1000ATR | 2019 | Frame | F02-1 | MUFFLER | 06 | 8010-020001 | NUT M8, MUFFLER JOINT | 消声器接头螺母M8 | 4 | M8 |  |  | 6
ATV | CF1000ATR | 2019 | Frame | F02-1 | MUFFLER | 07 | 0800-022300 | BUSHING, EXHAUST PIPE | 排气管衬垫组件 | 2 |  |  |  | 1
ATV | CF1000ATR | 2019 | Frame | F02-1 | MUFFLER | 08 | 9AWA-021004-00001 | COLLAR，BIG | 大石墨环 | 2 |  |  |  | 1
ATV | CF1000ATR | 2019 | Frame | F02-1 | MUFFLER | 09 | 018B-176000 | OXYGEN SENSOR | 氧传感器 | 2 |  |  |  | 1
ATV | CF1000ATR | 2019 | Frame | F02-1 | MUFFLER | 10 | 9AWA-021001 | SPRING, MUFFLER | 消声器压簧 | 4 |  |  |  | 1
ATV | CF1000ATR | 2019 | Frame | F02-1 | MUFFLER | 11 | 9AWA-021002-10000 | BOLT | 连接螺栓 | 4 |  |  |  | 1
ATV | CF1000ATR | 2019 | Frame | F02-1 | MUFFLER | 12 | 9AY0-021200-10000 | EXHAUST PIPE ASSY. | 二合一排气管组合 | 1 |  |  |  | 1
ATV | CF1000ATR | 2019 | Frame | F02-1 | MUFFLER | 13 | 9AWA-021201 | HEAT INSULATOR | 后管隔热板 | 1 |  |  |  | 1
ATV | CF1000ATR | 2019 | Frame | F02-1 | MUFFLER | 14 | 9AY0-021300 | MUFFLER ASSY | 消声器组合 | 1 |  |  |  | 1
ATV | CF1000ATR | 2019 | Frame | F02-1 | MUFFLER | 15 | 30006-080065810 | BOLT | 螺栓 | 1 | M8×65 |  |  | 6
ATV | CF1000ATR | 2019 | Frame | F02-1 | MUFFLER | 16 | 30006-102070810 | BOLT | 螺栓 | 1 | M10×1.25×70 |  |  | 6
ATV | CF1000ATR | 2019 | Frame | F02-1 | MUFFLER | 17 | 9CR6-020003 | WIRE WASHER | 钢丝垫圈 | 2 |  |  |  | 6
ATV | CF1000ATR | 2019 | Frame | F02-1 | MUFFLER | 18 | 9CR6-020020 | MOUNT ASSY., MUFFLER | 消声器吊挂焊接组合 | 1 |  |  |  | 1
ATV | CF1000ATR | 2019 | Frame | F02-1 | MUFFLER | 19 | 9010-050500 | CUSHION SLEEVE | 缓冲套组合 | 1 |  |  |  | 1
ATV | CF1000ATR | 2019 | Frame | F02-1 | MUFFLER | 20 | 7020-020001 | LINER, MUFFLER | 消声器吊挂衬管 | 1 |  |  |  | 1
ATV | CF1000ATR | 2019 | Frame | F02-1 | MUFFLER | 21 | 30204-102810 | NUT | 螺母 | 1 | M10×1.25 |  |  | 6
ATV | CF1000ATR | 2019 | Frame | F02-1 | MUFFLER | 22 | 30204-080810 | NUT | 螺母 | 1 | M8 |  |  | 6
ATV | CF1000ATR | 2019 | Frame | F02-1 | MUFFLER | 23 | 30006-080040810 | BOLT | 螺栓 | 1 | M8×40 |  |  | 6
ATV | CF1000ATR | 2019 | Frame | F02-1 | MUFFLER | 24 | 7020-000160 | CONNECTING PARTS, ENGINE UPPER BRACKET | 发动机上吊挂连接件 | 1 |  |  |  | 1
ATV | CF1000ATR | 2019 | Frame | F02-1 | MUFFLER | 25 | 30006-060012810 | BOLT | 螺栓 | 10 | M6×12 |  |  | 6
ATV | CF1000ATR | 2019 | Frame | F02-1 | MUFFLER | 26 | 30305-060112 | WASHER | 垫圈 | 10 | 6 |  |  | 6
ATV | CF1000ATR | 2019 | Frame | F02-1 | MUFFLER | 27 | 9AWA-020001 | INNER HEAT INSULATION, MUFFLER | 筒体内隔热罩 | 1 |  |  |  | 1
ATV | CF1000ATR | 2019 | Frame | F02-1 | MUFFLER | 28 | 9AWA-020002 | DECO COVER, MUFFLER | 筒体装饰罩 | 1 |  |  |  | 1
ATV | CF1000ATR | 2019 | Frame | F02-1 | MUFFLER | 29 | 5BY2-021001 | SEAL GASKET | 密封垫 | 1 |  |  |  | 1
ATV | CF1000ATR | 2019 | Frame | F02-1 | MUFFLER | 30 | 5BY2-021400-10000 | SPAPK ARRESTOR | 火花消除器 | 1 |  |  |  | 1
ATV | CF1000ATR | 2019 | Frame | F02-1 | MUFFLER | 31 | 30206-060510 | NUT | 盖形螺母 | 3 | M6 |  |  | 6
ATV | CF1000ATR | 2019 | Frame | F02-1 | MUFFLER | 32 | 9AWA-020003 | HEAT INSULATOR | 后减隔热罩 | 1 |  |  |  | 1
ATV | CF1000ATR | 2019 | Frame | F02-1 | MUFFLER | 33 | 9AWA-021005 | BUSHING | 衬套 | 4 |  |  |  | 1
ATV | CF1000ATR | 2019 | Frame | F02-1 | MUFFLER | 34 | 9AWA-021006 | HEAT INSULATOR, FRONT EXHAUST PIPE | 前排气管隔热罩 | 1 |  |  |  | 1
ATV | CF1000ATR | 2019 | Frame | F02-1 | MUFFLER | 35 | 9030-000109 | SCREW CLAMP，A-TYPE | A型螺钉环箍 | 2 | 70~90 |  |  | 1
ATV | CF1000ATR | 2019 | Frame | F02-2 | HEAT INSULATION PLATE | 01 | 9AWA-000410 | FRONT HEAT INSULATION COVER ASSY. | 前隔热罩组合 | 1 |  |  |  | 1
ATV | CF1000ATR | 2019 | Frame | F02-2 | HEAT INSULATION PLATE | 02 | 30006-060016810 | BOLT | 螺栓 | 5 | M6×16 |  |  | 6
ATV | CF1000ATR | 2019 | Frame | F02-2 | HEAT INSULATION PLATE | 03 | 30204-060810 | NUT | 螺母 | 1 | M6 |  |  | 6
ATV | CF1000ATR | 2019 | Frame | F02-2 | HEAT INSULATION PLATE | 04 | 9AWA-000430-10000 | REAR OUTER HEAT INSULATOR ASSY | 后外隔热罩组合 | 1 |  |  |  | 1
ATV | CF1000ATR | 2019 | Frame | F02-2 | HEAT INSULATION PLATE | 05 | 30118-480160010 | SCREW | 自攻螺钉 | 3 |  |  |  | 6
ATV | CF1000ATR | 2019 | Frame | F02-2 | HEAT INSULATION PLATE | 06 | 30305-060112 | WASHER | 垫圈 | 3 | 6 |  |  | 6
ATV | CF1000ATR | 2019 | Frame | F02-2 | HEAT INSULATION PLATE | 07 | 9AWA-000420 | REAR HEAT INSULATION ASSY.(INNER) | 后内隔热罩组合 | 1 |  |  |  | 1
ATV | CF1000ATR | 2019 | Frame | F03 | FRAME | 01 | 7020-038011 | PLATE, BATTERY | 电瓶压板 | 1 |  |  |  | 1
ATV | CF1000ATR | 2019 | Frame | F03 | FRAME | 02 | 9010-030005 | RUBBER WASHER, BATTERY | 电瓶压板胶垫 | 2 |  |  |  | 6
ATV | CF1000ATR | 2019 | Frame | F03 | FRAME | 03 | 9AWA-031000-30000 | FRAME ASSY | 车架焊接组件 | 1 |  |  |  | 1
ATV | CF1000ATR | 2019 | Frame | F03 | FRAME | 04 | 9AWA-030001 | BRACKET, REAR HEAT INSULATION | 后隔热板安装支架 | 1 |  |  |  | 1
ATV | CF1000ATR | 2019 | Frame | F03 | FRAME | 05 | 9AWA-030002 | BUSHING, FRONT GEAR CASE | 前桥安装衬套 | 1 |  |  |  | 1
ATV | CF1000ATR | 2019 | Frame | F03 | FRAME | 06 | 9AWA-037000 | UPPER BRACKET, FRONT GEAR CASE | 前桥上吊挂组合 | 1 |  |  |  | 1
ATV | CF1000ATR | 2019 | Frame | F03 | FRAME | 07 | 9AWA-039100 | BRACKET, BATTERY | 蓄电池支架组合 | 1 |  |  |  | 1
ATV | CF1000ATR | 2019 | Frame | F03 | FRAME | 08 | 9AWA-033000 | UPPER BRACKET, REAR GEAR CASE | 后桥上安装支架组合 | 1 |  |  |  | 1
ATV | CF1000ATR | 2019 | Frame | F03 | FRAME | 09 | 9AWA-035000 | BRACKET ASSY., FOOTREST PEDAL(LH) | 左脚踏板支架焊接组合 | 1 |  |  |  | 1
ATV | CF1000ATR | 2019 | Frame | F03 | FRAME | 10 | 9AWA-034000 | BRACKET ASSY., FOOTREST PEDAL(RH) | 右脚踏板支架焊接组合 | 1 |  |  |  | 1
ATV | CF1000ATR | 2019 | Frame | F03 | FRAME | 11 | 9AWA-030003 | FRONT MOUNT PLATE(LH), ENGINE | 发动机前左安装板 | 1 |  |  |  | 1
ATV | CF1000ATR | 2019 | Frame | F03 | FRAME | 12 | 9AWA-030004 | FRONT MOUNT BRACKET, ENGINE | 发动机前安装支架 | 1 |  |  |  | 1
ATV | CF1000ATR | 2019 | Frame | F03 | FRAME | 13 | 9AWA-030005 | FRONT MOUNT PLATE(RH), ENGINE | 发动机前右安装板 | 1 |  |  |  | 1
ATV | CF1000ATR | 2019 | Frame | F03 | FRAME | 14 | 9AWA-038000 | BRACKET, PARKING CABLE | 驻车拉锁支架组合 | 1 |  |  |  | 1
ATV | CF1000ATR | 2019 | Frame | F03 | FRAME | 15 | 9AWA-030120 | HEAD GUARD BRACKET ASSY | 头罩支架组合 | 1 |  |  |  | 1
ATV | CF1000ATR | 2019 | Frame | F03 | FRAME | 16 | 9AWA-030006 | LH PANEL, SEMIAXIS | 后半轴左护板 | 1 |  |  |  | 1
ATV | CF1000ATR | 2019 | Frame | F03 | FRAME | 17 | 7020-130001 | RUBBER SLEEVE, REAR SEAT | 座垫定位胶套 | 2 |  |  |  | 1
ATV | CF1000ATR | 2019 | Frame | F03 | FRAME | 18 | 9AWA-030007 | RH PANEL, SEMIAXIS | 后半轴右护板 | 1 |  |  |  | 1
ATV | CF1000ATR | 2019 | Frame | F03 | FRAME | 19 | 30204-102810 | NUT | 螺母 | 2 | M10×1.25 |  |  | 6
ATV | CF1000ATR | 2019 | Frame | F03 | FRAME | 20 | 30204-080810 | NUT | 螺母 | 3 | M8 |  |  | 6
ATV | CF1000ATR | 2019 | Frame | F03 | FRAME | 21 | 7020-230003 | BRACKET, FLASHER | 闪光器支架 | 1 |  |  |  | 1
ATV | CF1000ATR | 2019 | Frame | F03 | FRAME | 22 | 30006-102020810 | BOLT | 螺栓 | 4 | M10×1.25×20 |  |  | 6
ATV | CF1000ATR | 2019 | Frame | F03 | FRAME | 23 | 30006-060016810 | BOLT | 螺栓 | 10 | M6×16 |  |  | 6
ATV | CF1000ATR | 2019 | Frame | F03 | FRAME | 24 | 30006-080020810 | BOLT | 螺栓 | 18 | M8×20 |  |  | 6
ATV | CF1000ATR | 2019 | Frame | F03 | FRAME | 25 | 30006-060012810 | BOLT | 螺栓 | 2 | M6×12 |  |  | 6
ATV | CF1000ATR | 2019 | Frame | F03 | FRAME | 26 | 9AWA-120001 | DAMPER, FUEL TANK | 油箱缓冲块 | 1 |  |  |  | 1
ATV | CF1000ATR | 2019 | Frame | F03 | FRAME | 27 | 9010-120008 | SPONGE PAD, FUEL TANK | 油箱海绵块 | 1 |  |  |  | 6
ATV | CF1000ATR | 2019 | Frame | F03 | FRAME | 28 | 4020-040402 | SPONGE, FRONT TOP COVER | 前面板海绵 | 3 |  |  |  | 6
ATV | CF1000ATR | 2019 | Frame | F03 | FRAME | 29 | 5190-001003 | RUBBER CUSHION, MAIN STAND | 主支架缓冲胶垫 | 2 |  |  |  | 1
ATV | CF1000ATR | 2019 | Frame | F04-1-A | FRONT PLASTICS-PEARL BLACK | 01 | 9AWA-041011 | HEADLIGHT PANEL | 大灯面板 | 1 |  |  |  | 1
ATV | CF1000ATR | 2019 | Frame | F04-1-A | FRONT PLASTICS-PEARL BLACK | 02 | 9AWA-041012-0B300 | FRONT DECO PLATE | 前装饰板 | 1 | PEARL BLACK |  |  | 1
ATV | CF1000ATR | 2019 | Frame | F04-1-A | FRONT PLASTICS-PEARL BLACK | 03 | 9AWA-041016-0B300 | FRONT DECO COVER, RH | 右前装饰罩 | 1 | PEARL BLACK |  |  | 1
ATV | CF1000ATR | 2019 | Frame | F04-1-A | FRONT PLASTICS-PEARL BLACK | 04 | 9AWA-041015-0B300 | FRONT DECO COVER, LH | 左前装饰罩 | 1 | PEARL BLACK |  |  | 1
ATV | CF1000ATR | 2019 | Frame | F04-1-A | FRONT PLASTICS-PEARL BLACK | 05 | 9AWA-041018 | FRONT VENTILATION NETWORKS,RH | 右前通风网 | 1 |  |  |  | 1
ATV | CF1000ATR | 2019 | Frame | F04-1-A | FRONT PLASTICS-PEARL BLACK | 06 | 9AWA-041017 | FRONT VENTILATION NETWORKS,LH | 左前通风网 | 1 |  |  |  | 1
ATV | CF1000ATR | 2019 | Frame | F04-1-A | FRONT PLASTICS-PEARL BLACK | 07 | 9AWA-041041 | DECO PLATE, FRONT LICENSE | 前牌照装饰板 | 1 |  |  |  | 1
ATV | CF1000ATR | 2019 | Frame | F04-1-A | FRONT PLASTICS-PEARL BLACK | 08 | 9AWA-041044 | FRONT LOWER GUARD | 前下挡板 | 1 |  |  |  | 1
ATV | CF1000ATR | 2019 | Frame | F04-1-A | FRONT PLASTICS-PEARL BLACK | 09 | 9AWA-041042 | FRONT DAMPER, LH | 左前缓冲块 | 1 |  |  |  | 1
ATV | CF1000ATR | 2019 | Frame | F04-1-A | FRONT PLASTICS-PEARL BLACK | 10 | 9AWA-041043 | FRONT DAMPER, RH | 右前缓冲块 | 1 |  |  |  | 1
ATV | CF1000ATR | 2019 | Frame | F04-1-A | FRONT PLASTICS-PEARL BLACK | 11 | 8010-000002 | CLAMP ST4.2 | 夹板ST4.2 | 8 | ST4.2 |  |  | 6
ATV | CF1000ATR | 2019 | Frame | F04-1-A | FRONT PLASTICS-PEARL BLACK | 12 | 5BY0-040010 | RUBBER SLEEVE | 橡胶套 | 10 |  |  |  | 1
ATV | CF1000ATR | 2019 | Frame | F04-1-A | FRONT PLASTICS-PEARL BLACK | 13 | 9060-040310 | PLASTIC CLIPS | 塑料卡组合 | 6 |  |  |  | 6
ATV | CF1000ATR | 2019 | Frame | F04-1-A | FRONT PLASTICS-PEARL BLACK | 14 | 7030-190001 | CFMOTO LOGO | 春风圆标 | 1 | BIG |  |  | 1
ATV | CF1000ATR | 2019 | Frame | F04-1-A | FRONT PLASTICS-PEARL BLACK | 15 | 8010-000004 | BOLT M6×14 | 凸缘螺栓M6×14 | 12 | M6×14 |  |  | 6
ATV | CF1000ATR | 2019 | Frame | F04-1-A | FRONT PLASTICS-PEARL BLACK | 16 | 30006-060016810 | BOLT | 螺栓 | 2 | M6×16 |  |  | 6
ATV | CF1000ATR | 2019 | Frame | F04-1-A | FRONT PLASTICS-PEARL BLACK | 17 | 5020-040049 | CLAMP ST4.8 | 夹板ST4.8 | 4 | ST4.8 |  |  | 6
ATV | CF1000ATR | 2019 | Frame | F04-1-A | FRONT PLASTICS-PEARL BLACK | 18 | 30110-420130010 | SELF-TAPPING SCREW | 自攻螺钉 | 2 | ST4.2×13 |  |  | 6 | 30110-421130010
ATV | CF1000ATR | 2019 | Frame | F04-1-B | FRONT PLASTICS-TIMBER CAMO | 01 | 9AWA-041011 | HEADLIGHT PANEL | 大灯面板 | 1 |  |  |  | 1
ATV | CF1000ATR | 2019 | Frame | F04-1-B | FRONT PLASTICS-TIMBER CAMO | 02 | 9AWA-041012-0RE00 | FRONT DECO PLATE | 前装饰板 | 1 | TRUE TIMBER CAMO |  |  | 1
ATV | CF1000ATR | 2019 | Frame | F04-1-B | FRONT PLASTICS-TIMBER CAMO | 03 | 9AWA-041016-0RE00 | FRONT DECO COVER, RH | 右前装饰罩 | 1 | TRUE TIMBER CAMO |  |  | 1
ATV | CF1000ATR | 2019 | Frame | F04-1-B | FRONT PLASTICS-TIMBER CAMO | 04 | 9AWA-041015-0RE00 | FRONT DECO COVER, LH | 左前装饰罩 | 1 | TRUE TIMBER CAMO |  |  | 1
ATV | CF1000ATR | 2019 | Frame | F04-1-B | FRONT PLASTICS-TIMBER CAMO | 05 | 9AWA-041018 | FRONT VENTILATION NETWORKS,RH | 右前通风网 | 1 |  |  |  | 1
ATV | CF1000ATR | 2019 | Frame | F04-1-B | FRONT PLASTICS-TIMBER CAMO | 06 | 9AWA-041017 | FRONT VENTILATION NETWORKS,LH | 左前通风网 | 1 |  |  |  | 1
ATV | CF1000ATR | 2019 | Frame | F04-1-B | FRONT PLASTICS-TIMBER CAMO | 07 | 9AWA-041041 | DECO PLATE, FRONT LICENSE | 前牌照装饰板 | 1 |  |  |  | 1
ATV | CF1000ATR | 2019 | Frame | F04-1-B | FRONT PLASTICS-TIMBER CAMO | 08 | 9AWA-041044 | FRONT LOWER GUARD | 前下挡板 | 1 |  |  |  | 1
ATV | CF1000ATR | 2019 | Frame | F04-1-B | FRONT PLASTICS-TIMBER CAMO | 09 | 9AWA-041042 | FRONT DAMPER, LH | 左前缓冲块 | 1 |  |  |  | 1
ATV | CF1000ATR | 2019 | Frame | F04-1-B | FRONT PLASTICS-TIMBER CAMO | 10 | 9AWA-041043 | FRONT DAMPER, RH | 右前缓冲块 | 1 |  |  |  | 1
ATV | CF1000ATR | 2019 | Frame | F04-1-B | FRONT PLASTICS-TIMBER CAMO | 11 | 8010-000002 | CLAMP ST4.2 | 夹板ST4.2 | 8 | ST4.2 |  |  | 6
ATV | CF1000ATR | 2019 | Frame | F04-1-B | FRONT PLASTICS-TIMBER CAMO | 12 | 5BY0-040010 | RUBBER SLEEVE | 橡胶套 | 10 |  |  |  | 1
ATV | CF1000ATR | 2019 | Frame | F04-1-B | FRONT PLASTICS-TIMBER CAMO | 13 | 9060-040310 | PLASTIC CLIPS | 塑料卡组合 | 6 |  |  |  | 6
ATV | CF1000ATR | 2019 | Frame | F04-1-B | FRONT PLASTICS-TIMBER CAMO | 14 | 7030-190001 | CFMOTO LOGO | 春风圆标 | 1 | BIG |  |  | 1
ATV | CF1000ATR | 2019 | Frame | F04-1-B | FRONT PLASTICS-TIMBER CAMO | 15 | 8010-000004 | BOLT M6×14 | 凸缘螺栓M6×14 | 12 | M6×14 |  |  | 6
ATV | CF1000ATR | 2019 | Frame | F04-1-B | FRONT PLASTICS-TIMBER CAMO | 16 | 30006-060016810 | BOLT | 螺栓 | 2 | M6×16 |  |  | 6
ATV | CF1000ATR | 2019 | Frame | F04-1-B | FRONT PLASTICS-TIMBER CAMO | 17 | 5020-040049 | CLAMP ST4.8 | 夹板ST4.8 | 4 | ST4.8 |  |  | 6
ATV | CF1000ATR | 2019 | Frame | F04-1-B | FRONT PLASTICS-TIMBER CAMO | 18 | 30110-420130010 | SELF-TAPPING SCREW | 自攻螺钉 | 2 | ST4.2×13 |  |  | 6 | 30110-421130010
ATV | CF1000ATR | 2019 | Frame | F04-1-C | FRONT PLASTICS-CRYSTAL ORANGE | 01 | 9AWA-041011 | HEADLIGHT PANEL | 大灯面板 | 1 |  |  |  | 1
ATV | CF1000ATR | 2019 | Frame | F04-1-C | FRONT PLASTICS-CRYSTAL ORANGE | 02 | 9AWA-041012-0Y600 | FRONT DECO PLATE | 前装饰板 | 1 | CRYSTAL ORANGE |  |  | 1
ATV | CF1000ATR | 2019 | Frame | F04-1-C | FRONT PLASTICS-CRYSTAL ORANGE | 03 | 9AWA-041016-0Y600 | FRONT DECO COVER, RH | 右前装饰罩 | 1 | CRYSTAL ORANGE |  |  | 1
ATV | CF1000ATR | 2019 | Frame | F04-1-C | FRONT PLASTICS-CRYSTAL ORANGE | 04 | 9AWA-041015-0Y600 | FRONT DECO COVER, LH | 左前装饰罩 | 1 | CRYSTAL ORANGE |  |  | 1
ATV | CF1000ATR | 2019 | Frame | F04-1-C | FRONT PLASTICS-CRYSTAL ORANGE | 05 | 9AWA-041018 | FRONT VENTILATION NETWORKS,RH | 右前通风网 | 1 |  |  |  | 1
ATV | CF1000ATR | 2019 | Frame | F04-1-C | FRONT PLASTICS-CRYSTAL ORANGE | 06 | 9AWA-041017 | FRONT VENTILATION NETWORKS,LH | 左前通风网 | 1 |  |  |  | 1
ATV | CF1000ATR | 2019 | Frame | F04-1-C | FRONT PLASTICS-CRYSTAL ORANGE | 07 | 9AWA-041041 | DECO PLATE, FRONT LICENSE | 前牌照装饰板 | 1 |  |  |  | 1
ATV | CF1000ATR | 2019 | Frame | F04-1-C | FRONT PLASTICS-CRYSTAL ORANGE | 08 | 9AWA-041044 | FRONT LOWER GUARD | 前下挡板 | 1 |  |  |  | 1
ATV | CF1000ATR | 2019 | Frame | F04-1-C | FRONT PLASTICS-CRYSTAL ORANGE | 09 | 9AWA-041042 | FRONT DAMPER, LH | 左前缓冲块 | 1 |  |  |  | 1
ATV | CF1000ATR | 2019 | Frame | F04-1-C | FRONT PLASTICS-CRYSTAL ORANGE | 10 | 9AWA-041043 | FRONT DAMPER, RH | 右前缓冲块 | 1 |  |  |  | 1
ATV | CF1000ATR | 2019 | Frame | F04-1-C | FRONT PLASTICS-CRYSTAL ORANGE | 11 | 8010-000002 | CLAMP ST4.2 | 夹板ST4.2 | 8 | ST4.2 |  |  | 6
ATV | CF1000ATR | 2019 | Frame | F04-1-C | FRONT PLASTICS-CRYSTAL ORANGE | 12 | 5BY0-040010 | RUBBER SLEEVE | 橡胶套 | 10 |  |  |  | 1
ATV | CF1000ATR | 2019 | Frame | F04-1-C | FRONT PLASTICS-CRYSTAL ORANGE | 13 | 9060-040310 | PLASTIC CLIPS | 塑料卡组合 | 6 |  |  |  | 6
ATV | CF1000ATR | 2019 | Frame | F04-1-C | FRONT PLASTICS-CRYSTAL ORANGE | 14 | 7030-190001 | CFMOTO LOGO | 春风圆标 | 1 | BIG |  |  | 1
ATV | CF1000ATR | 2019 | Frame | F04-1-C | FRONT PLASTICS-CRYSTAL ORANGE | 15 | 8010-000004 | BOLT M6×14 | 凸缘螺栓M6×14 | 12 | M6×14 |  |  | 6
ATV | CF1000ATR | 2019 | Frame | F04-1-C | FRONT PLASTICS-CRYSTAL ORANGE | 16 | 30006-060016810 | BOLT | 螺栓 | 2 | M6×16 |  |  | 6
ATV | CF1000ATR | 2019 | Frame | F04-1-C | FRONT PLASTICS-CRYSTAL ORANGE | 17 | 5020-040049 | CLAMP ST4.8 | 夹板ST4.8 | 4 | ST4.8 |  |  | 6
ATV | CF1000ATR | 2019 | Frame | F04-1-C | FRONT PLASTICS-CRYSTAL ORANGE | 18 | 30110-420130010 | SELF-TAPPING SCREW | 自攻螺钉 | 2 | ST4.2×13 |  |  | 6 | 30110-421130010
ATV | CF1000ATR | 2019 | Frame | F04-2-A | FRONT PLASTICS-PEARL BLACK | 01 | 9AWA-041021-0B300 | FRONT FENDER | 前挡泥板 | 1 | PEARL BLACK |  |  | 1
ATV | CF1000ATR | 2019 | Frame | F04-2-A | FRONT PLASTICS-PEARL BLACK | 02 | 9AWA-041013 | HEADLIGHT GUARD, LH | 左前大灯护罩 | 1 |  |  |  | 1
ATV | CF1000ATR | 2019 | Frame | F04-2-A | FRONT PLASTICS-PEARL BLACK | 03 | 9AWA-041014 | HEADLIGHT GUARD, RH | 右前大灯护罩 | 1 |  |  |  | 1
ATV | CF1000ATR | 2019 | Frame | F04-2-A | FRONT PLASTICS-PEARL BLACK | 04 | 9AWA-041033 | LOWER COVER, DASHBOARD | 仪表下罩 | 1 |  |  |  | 1
ATV | CF1000ATR | 2019 | Frame | F04-2-A | FRONT PLASTICS-PEARL BLACK | 05 | 9AWA-041031 | DASHBOARD COVER | 仪表面罩 | 1 |  |  |  | 1
ATV | CF1000ATR | 2019 | Frame | F04-2-A | FRONT PLASTICS-PEARL BLACK | 06 | 9AWA-041032 | FRONT COVER, DASHBOARD | 仪表前罩 | 1 |  |  |  | 1
ATV | CF1000ATR | 2019 | Frame | F04-2-A | FRONT PLASTICS-PEARL BLACK | 07 | 9AWA-041036 | UPPER COVER, AIR FILTER | 空滤器上盖 | 1 |  |  |  | 1
ATV | CF1000ATR | 2019 | Frame | F04-2-A | FRONT PLASTICS-PEARL BLACK | 08 | 9AWA-041034-0B200 | LH COVER, AIR FILTER | 空滤器左盖 | 1 | PEARL BLACK |  |  | 1
ATV | CF1000ATR | 2019 | Frame | F04-2-A | FRONT PLASTICS-PEARL BLACK | 09 | 9AWA-041035-0B300 | RH COVER, AIR FILTER | 空滤器右盖 | 1 | PEARL BLACK |  |  | 1
ATV | CF1000ATR | 2019 | Frame | F04-2-A | FRONT PLASTICS-PEARL BLACK | 10 | 9AWA-041037-0B300 | LH DECO COVER, DASHBOARD | 左仪表装饰罩 | 1 | PEARL BLACK |  |  | 1
ATV | CF1000ATR | 2019 | Frame | F04-2-A | FRONT PLASTICS-PEARL BLACK | 11 | 9AWA-041038-0B300 | RH DECO COVER, DASHBOARD | 右仪表装饰罩 | 1 | PEARL BLACK |  |  | 1
ATV | CF1000ATR | 2019 | Frame | F04-2-A | FRONT PLASTICS-PEARL BLACK | 12 | 9060-040310 | PLASTIC CLIPS | 塑料卡组合 | 26 |  |  |  | 6
ATV | CF1000ATR | 2019 | Frame | F04-2-A | FRONT PLASTICS-PEARL BLACK | 13 | 30110-480160010 | SELF-TAPPING SCREW | 自攻螺钉 | 8 | ST4.8×16 |  |  | 6
ATV | CF1000ATR | 2019 | Frame | F04-2-A | FRONT PLASTICS-PEARL BLACK | 14 | 8010-000002 | CLAMP ST4.2 | 夹板ST4.2 | 8 | ST4.2 |  |  | 6
ATV | CF1000ATR | 2019 | Frame | F04-2-A | FRONT PLASTICS-PEARL BLACK | 15 | 7020-040207 | RUBBER, AIR FILTER | 空滤器罩定位胶套 | 3 |  |  |  | 1
ATV | CF1000ATR | 2019 | Frame | F04-2-A | FRONT PLASTICS-PEARL BLACK | 16 | 30006-060016810 | BOLT | 螺栓 | 9 | M6×16 |  |  | 6
ATV | CF1000ATR | 2019 | Frame | F04-2-A | FRONT PLASTICS-PEARL BLACK | 17 | 5BY0-040010 | RUBBER SLEEVE | 橡胶套 | 7 |  |  |  | 1
ATV | CF1000ATR | 2019 | Frame | F04-2-A | FRONT PLASTICS-PEARL BLACK | 18 | 8030-040800 | NUT CLIP M6 | M6螺母夹 | 2 | M6 |  |  | 6
ATV | CF1000ATR | 2019 | Frame | F04-2-A | FRONT PLASTICS-PEARL BLACK | 19 | 30110-420095010 | SELF-TAPPING SCREW | 自攻螺钉 | 9 | ST4.2×9.5 |  |  | 6
ATV | CF1000ATR | 2019 | Frame | F04-2-A | FRONT PLASTICS-PEARL BLACK | 20 | 30110-420160010 | SELF-TAPPING SCREW | 自攻螺钉 | 14 | ST4.2×16 |  |  | 6
ATV | CF1000ATR | 2019 | Frame | F04-2-A | FRONT PLASTICS-PEARL BLACK | 21 | 30204-060810 | NUT | 螺母 | 2 | M6 |  |  | 6
ATV | CF1000ATR | 2019 | Frame | F04-2-A | FRONT PLASTICS-PEARL BLACK | 22 | 30306-080112 | WASHER | 垫圈 | 2 | 8 |  |  | 6
ATV | CF1000ATR | 2019 | Frame | F04-2-A | FRONT PLASTICS-PEARL BLACK | 23 | 9AWA-260012 | FRONT FENDER, RH(EX) | 右前加宽挡泥板 | 1 |  |  |  | 1
ATV | CF1000ATR | 2019 | Frame | F04-2-A | FRONT PLASTICS-PEARL BLACK | 24 | 9AWA-260011 | FRONT FENDER, LH(EX) | 左前加宽挡泥板 | 1 |  |  |  | 1
ATV | CF1000ATR | 2019 | Frame | F04-2-B | FRONT PLASTICS-MAPLE CAMO FOR HUNTING | 01 | 9AWA-041021-0RE00 | FRONT FENDER | 前挡泥板 | 1 | TRUE TIMBER CAMO |  |  | 1
ATV | CF1000ATR | 2019 | Frame | F04-2-B | FRONT PLASTICS-MAPLE CAMO FOR HUNTING | 02 | 9AWA-041013 | HEADLIGHT GUARD, LH | 左前大灯护罩 | 1 |  |  |  | 1
ATV | CF1000ATR | 2019 | Frame | F04-2-B | FRONT PLASTICS-MAPLE CAMO FOR HUNTING | 03 | 9AWA-041014 | HEADLIGHT GUARD, RH | 右前大灯护罩 | 1 |  |  |  | 1
ATV | CF1000ATR | 2019 | Frame | F04-2-B | FRONT PLASTICS-MAPLE CAMO FOR HUNTING | 04 | 9AWA-041033 | LOWER COVER, DASHBOARD | 仪表下罩 | 1 |  |  |  | 1
ATV | CF1000ATR | 2019 | Frame | F04-2-B | FRONT PLASTICS-MAPLE CAMO FOR HUNTING | 05 | 9AWA-041031 | DASHBOARD COVER | 仪表面罩 | 1 |  |  |  | 1
ATV | CF1000ATR | 2019 | Frame | F04-2-B | FRONT PLASTICS-MAPLE CAMO FOR HUNTING | 06 | 9AWA-041032 | FRONT COVER, DASHBOARD | 仪表前罩 | 1 |  |  |  | 1
ATV | CF1000ATR | 2019 | Frame | F04-2-B | FRONT PLASTICS-MAPLE CAMO FOR HUNTING | 07 | 9AWA-041036 | UPPER COVER, AIR FILTER | 空滤器上盖 | 1 |  |  |  | 1
ATV | CF1000ATR | 2019 | Frame | F04-2-B | FRONT PLASTICS-MAPLE CAMO FOR HUNTING | 08 | 9AWA-041034-0RE00 | LH COVER, AIR FILTER | 空滤器左盖 | 1 | TRUE TIMBER CAMO |  |  | 1
ATV | CF1000ATR | 2019 | Frame | F04-2-B | FRONT PLASTICS-MAPLE CAMO FOR HUNTING | 09 | 9AWA-041035-0RE00 | RH COVER, AIR FILTER | 空滤器右盖 | 1 | TRUE TIMBER CAMO |  |  | 1
ATV | CF1000ATR | 2019 | Frame | F04-2-B | FRONT PLASTICS-MAPLE CAMO FOR HUNTING | 10 | 9AWA-041037-0RE00 | LH DECO COVER, DASHBOARD | 左仪表装饰罩 | 1 | TRUE TIMBER CAMO |  |  | 1
ATV | CF1000ATR | 2019 | Frame | F04-2-B | FRONT PLASTICS-MAPLE CAMO FOR HUNTING | 11 | 9AWA-041038-0RE00 | RH DECO COVER, DASHBOARD | 右仪表装饰罩 | 1 | TRUE TIMBER CAMO |  |  | 1
ATV | CF1000ATR | 2019 | Frame | F04-2-B | FRONT PLASTICS-MAPLE CAMO FOR HUNTING | 12 | 9060-040310 | PLASTIC CLIPS | 塑料卡组合 | 26 |  |  |  | 6
ATV | CF1000ATR | 2019 | Frame | F04-2-B | FRONT PLASTICS-MAPLE CAMO FOR HUNTING | 13 | 30110-480160010 | SELF-TAPPING SCREW | 自攻螺钉 | 8 | ST4.8×16 |  |  | 6
ATV | CF1000ATR | 2019 | Frame | F04-2-B | FRONT PLASTICS-MAPLE CAMO FOR HUNTING | 14 | 8010-000002 | CLAMP ST4.2 | 夹板ST4.2 | 8 | ST4.2 |  |  | 6
ATV | CF1000ATR | 2019 | Frame | F04-2-B | FRONT PLASTICS-MAPLE CAMO FOR HUNTING | 15 | 7020-040207 | RUBBER, AIR FILTER | 空滤器罩定位胶套 | 3 |  |  |  | 1
ATV | CF1000ATR | 2019 | Frame | F04-2-B | FRONT PLASTICS-MAPLE CAMO FOR HUNTING | 16 | 30006-060016810 | BOLT | 螺栓 | 9 | M6×16 |  |  | 6
ATV | CF1000ATR | 2019 | Frame | F04-2-B | FRONT PLASTICS-MAPLE CAMO FOR HUNTING | 17 | 5BY0-040010 | RUBBER SLEEVE | 橡胶套 | 7 |  |  |  | 1
ATV | CF1000ATR | 2019 | Frame | F04-2-B | FRONT PLASTICS-MAPLE CAMO FOR HUNTING | 18 | 8030-040800 | NUT CLIP M6 | M6螺母夹 | 2 | M6 |  |  | 6
ATV | CF1000ATR | 2019 | Frame | F04-2-B | FRONT PLASTICS-MAPLE CAMO FOR HUNTING | 19 | 30110-420095010 | SELF-TAPPING SCREW | 自攻螺钉 | 9 | ST4.2×9.5 |  |  | 6
ATV | CF1000ATR | 2019 | Frame | F04-2-B | FRONT PLASTICS-MAPLE CAMO FOR HUNTING | 20 | 30110-420160010 | SELF-TAPPING SCREW | 自攻螺钉 | 14 | ST4.2×16 |  |  | 6
ATV | CF1000ATR | 2019 | Frame | F04-2-B | FRONT PLASTICS-MAPLE CAMO FOR HUNTING | 21 | 30204-060810 | NUT | 螺母 | 2 | M6 |  |  | 6
ATV | CF1000ATR | 2019 | Frame | F04-2-B | FRONT PLASTICS-MAPLE CAMO FOR HUNTING | 22 | 30306-080112 | WASHER | 垫圈 | 2 | 8 |  |  | 6
ATV | CF1000ATR | 2019 | Frame | F04-2-B | FRONT PLASTICS-MAPLE CAMO FOR HUNTING | 23 | 9AWA-260012 | FRONT FENDER, RH(EX) | 右前加宽挡泥板 | 1 |  |  |  | 1
ATV | CF1000ATR | 2019 | Frame | F04-2-B | FRONT PLASTICS-MAPLE CAMO FOR HUNTING | 24 | 9AWA-260011 | FRONT FENDER, LH(EX) | 左前加宽挡泥板 | 1 |  |  |  | 1
ATV | CF1000ATR | 2019 | Frame | F04-2-C | FRONT PLASTICS-CRYSTAL ORANGE | 01 | 9AWA-041021-0Y600 | FRONT FENDER | 前挡泥板 | 1 | CRYSTAL ORANGE |  |  | 1
ATV | CF1000ATR | 2019 | Frame | F04-2-C | FRONT PLASTICS-CRYSTAL ORANGE | 02 | 9AWA-041013 | HEADLIGHT GUARD, LH | 左前大灯护罩 | 1 |  |  |  | 1
ATV | CF1000ATR | 2019 | Frame | F04-2-C | FRONT PLASTICS-CRYSTAL ORANGE | 03 | 9AWA-041014 | HEADLIGHT GUARD, RH | 右前大灯护罩 | 1 |  |  |  | 1
ATV | CF1000ATR | 2019 | Frame | F04-2-C | FRONT PLASTICS-CRYSTAL ORANGE | 04 | 9AWA-041033 | LOWER COVER, DASHBOARD | 仪表下罩 | 1 |  |  |  | 1
ATV | CF1000ATR | 2019 | Frame | F04-2-C | FRONT PLASTICS-CRYSTAL ORANGE | 05 | 9AWA-041031 | DASHBOARD COVER | 仪表面罩 | 1 |  |  |  | 1
ATV | CF1000ATR | 2019 | Frame | F04-2-C | FRONT PLASTICS-CRYSTAL ORANGE | 06 | 9AWA-041032 | FRONT COVER, DASHBOARD | 仪表前罩 | 1 |  |  |  | 1
ATV | CF1000ATR | 2019 | Frame | F04-2-C | FRONT PLASTICS-CRYSTAL ORANGE | 07 | 9AWA-041036 | UPPER COVER, AIR FILTER | 空滤器上盖 | 1 |  |  |  | 1
ATV | CF1000ATR | 2019 | Frame | F04-2-C | FRONT PLASTICS-CRYSTAL ORANGE | 08 | 9AWA-041034-0Y600 | LH COVER, AIR FILTER | 空滤器左盖 | 1 | CRYSTAL ORANGE |  |  | 1
ATV | CF1000ATR | 2019 | Frame | F04-2-C | FRONT PLASTICS-CRYSTAL ORANGE | 09 | 9AWA-041035-0Y600 | RH COVER, AIR FILTER | 空滤器右盖 | 1 | CRYSTAL ORANGE |  |  | 1
ATV | CF1000ATR | 2019 | Frame | F04-2-C | FRONT PLASTICS-CRYSTAL ORANGE | 10 | 9AWA-041037-0Y600 | LH DECO COVER, DASHBOARD | 左仪表装饰罩 | 1 | CRYSTAL ORANGE |  |  | 1
ATV | CF1000ATR | 2019 | Frame | F04-2-C | FRONT PLASTICS-CRYSTAL ORANGE | 11 | 9AWA-041038-0Y600 | RH DECO COVER, DASHBOARD | 右仪表装饰罩 | 1 | CRYSTAL ORANGE |  |  | 1
ATV | CF1000ATR | 2019 | Frame | F04-2-C | FRONT PLASTICS-CRYSTAL ORANGE | 12 | 9060-040310 | PLASTIC CLIPS | 塑料卡组合 | 26 |  |  |  | 6
ATV | CF1000ATR | 2019 | Frame | F04-2-C | FRONT PLASTICS-CRYSTAL ORANGE | 13 | 30110-480160010 | SELF-TAPPING SCREW | 自攻螺钉 | 8 | ST4.8×16 |  |  | 6
ATV | CF1000ATR | 2019 | Frame | F04-2-C | FRONT PLASTICS-CRYSTAL ORANGE | 14 | 8010-000002 | CLAMP ST4.2 | 夹板ST4.2 | 8 | ST4.2 |  |  | 6
ATV | CF1000ATR | 2019 | Frame | F04-2-C | FRONT PLASTICS-CRYSTAL ORANGE | 15 | 7020-040207 | RUBBER, AIR FILTER | 空滤器罩定位胶套 | 3 |  |  |  | 1
ATV | CF1000ATR | 2019 | Frame | F04-2-C | FRONT PLASTICS-CRYSTAL ORANGE | 16 | 30006-060016810 | BOLT | 螺栓 | 9 | M6×16 |  |  | 6
ATV | CF1000ATR | 2019 | Frame | F04-2-C | FRONT PLASTICS-CRYSTAL ORANGE | 17 | 5BY0-040010 | RUBBER SLEEVE | 橡胶套 | 7 |  |  |  | 1
ATV | CF1000ATR | 2019 | Frame | F04-2-C | FRONT PLASTICS-CRYSTAL ORANGE | 18 | 8030-040800 | NUT CLIP M6 | M6螺母夹 | 2 | M6 |  |  | 6
ATV | CF1000ATR | 2019 | Frame | F04-2-C | FRONT PLASTICS-CRYSTAL ORANGE | 19 | 30110-420095010 | SELF-TAPPING SCREW | 自攻螺钉 | 9 | ST4.2×9.5 |  |  | 6
ATV | CF1000ATR | 2019 | Frame | F04-2-C | FRONT PLASTICS-CRYSTAL ORANGE | 20 | 30110-420160010 | SELF-TAPPING SCREW | 自攻螺钉 | 14 | ST4.2×16 |  |  | 6
ATV | CF1000ATR | 2019 | Frame | F04-2-C | FRONT PLASTICS-CRYSTAL ORANGE | 21 | 30204-060810 | NUT | 螺母 | 2 | M6 |  |  | 6
ATV | CF1000ATR | 2019 | Frame | F04-2-C | FRONT PLASTICS-CRYSTAL ORANGE | 22 | 30306-080112 | WASHER | 垫圈 | 2 | 8 |  |  | 6
ATV | CF1000ATR | 2019 | Frame | F04-2-C | FRONT PLASTICS-CRYSTAL ORANGE | 23 | 9AWA-260012 | FRONT FENDER, RH(EX) | 右前加宽挡泥板 | 1 |  |  |  | 1
ATV | CF1000ATR | 2019 | Frame | F04-2-C | FRONT PLASTICS-CRYSTAL ORANGE | 24 | 9AWA-260011 | FRONT FENDER, LH(EX) | 左前加宽挡泥板 | 1 |  |  |  | 1
ATV | CF1000ATR | 2019 | Frame | F04-3-A | MIDDLE PLASTICS-PEARL BLACK | 01 | 5BY0-040010 | RUBBER SLEEVE | 橡胶套 | 7 |  |  |  | 1
ATV | CF1000ATR | 2019 | Frame | F04-3-A | MIDDLE PLASTICS-PEARL BLACK | 02 | 9AWA-042011 | HEAT INSULATION, SEAT | 座垫隔热板 | 1 |  |  |  | 1
ATV | CF1000ATR | 2019 | Frame | F04-3-A | MIDDLE PLASTICS-PEARL BLACK | 03 | 9AWA-042012-20000 | REAR SEAT BASE | 后座底座 | 1 |  |  |  | 1
ATV | CF1000ATR | 2019 | Frame | F04-3-A | MIDDLE PLASTICS-PEARL BLACK | 04 | 7020-040209 | FIXING RUBBER BUSHING | 腰型定位胶套 | 2 |  |  |  | 1
ATV | CF1000ATR | 2019 | Frame | F04-3-A | MIDDLE PLASTICS-PEARL BLACK | 05 | 8010-000005 | BOLT M6×17 | 螺栓M6×17 | 2 | M6×17 |  |  | 6 | 8010-000005-1000
ATV | CF1000ATR | 2019 | Frame | F04-3-A | MIDDLE PLASTICS-PEARL BLACK | 06 | 8010-000002 | CLAMP ST4.2 | 夹板ST4.2 | 2 | ST4.2 |  |  | 6
ATV | CF1000ATR | 2019 | Frame | F04-3-A | MIDDLE PLASTICS-PEARL BLACK | 07 | 30006-060016810 | BOLT | 螺栓 | 19 | M6×16 |  |  | 6
ATV | CF1000ATR | 2019 | Frame | F04-3-A | MIDDLE PLASTICS-PEARL BLACK | 08 | 9CR6-042040-20000 | ANTISKID ASSY | 防滑齿组合 | 4 |  |  |  | 1
ATV | CF1000ATR | 2019 | Frame | F04-3-A | MIDDLE PLASTICS-PEARL BLACK | 09 | 9AWA-042021-0B300 | SIDE COVER, LH | 左边盖 | 1 | PEARL BLACK |  |  | 1
ATV | CF1000ATR | 2019 | Frame | F04-3-A | MIDDLE PLASTICS-PEARL BLACK | 10 | 9AWA-042022-0B300 | SIDE COVER, RH | 右边盖 | 1 | PEARL BLACK |  |  | 1
ATV | CF1000ATR | 2019 | Frame | F04-3-A | MIDDLE PLASTICS-PEARL BLACK | 11 | 9AWA-042023-0B300 | DECO COVER, GEARSHIFT | 换挡装饰盖 | 1 | PEARL BLACK |  |  | 1
ATV | CF1000ATR | 2019 | Frame | F04-3-A | MIDDLE PLASTICS-PEARL BLACK | 12 | 9AWA-042026 | CAP, LOCK | 锁盖 | 1 |  |  |  | 1
ATV | CF1000ATR | 2019 | Frame | F04-3-A | MIDDLE PLASTICS-PEARL BLACK | 13 | 9AWA-042027 | HEAT INSULATOR,RH SIDE COVER | 右边盖隔热罩 | 1 |  |  |  | 1
ATV | CF1000ATR | 2019 | Frame | F04-3-A | MIDDLE PLASTICS-PEARL BLACK | 14 | 30110-420160010 | SELF-TAPPING SCREW | 自攻螺钉 | 5 | ST4.2×16 |  |  | 6
ATV | CF1000ATR | 2019 | Frame | F04-3-A | MIDDLE PLASTICS-PEARL BLACK | 15 | 9AWA-042031 | FOOTREST PEDAL, LH | 左脚踏板 | 1 |  |  |  | 1
ATV | CF1000ATR | 2019 | Frame | F04-3-A | MIDDLE PLASTICS-PEARL BLACK | 16 | 9AWA-042032 | FOOTREST PEDAL, RH | 右脚踏板 | 1 |  |  |  | 1
ATV | CF1000ATR | 2019 | Frame | F04-3-A | MIDDLE PLASTICS-PEARL BLACK | 17 | 8010-000004 | BOLT M6×14 | 凸缘螺栓M6×14 | 11 | M6×14 |  |  | 6
ATV | CF1000ATR | 2019 | Frame | F04-3-A | MIDDLE PLASTICS-PEARL BLACK | 18 | 8030-040800 | NUT CLIP M6 | M6螺母夹 | 4 | M6 |  |  | 6
ATV | CF1000ATR | 2019 | Frame | F04-3-A | MIDDLE PLASTICS-PEARL BLACK | 19 | 30204-060810 | NUT | 螺母 | 8 | M6 |  |  | 6
ATV | CF1000ATR | 2019 | Frame | F04-3-A | MIDDLE PLASTICS-PEARL BLACK | 20 | 6NT1-041510 | BUCKLE COMP. | 蘑菇搭扣组合 | 2 |  |  |  | 1
ATV | CF1000ATR | 2019 | Frame | F04-3-B | MIDDLE PLASTICS-MAPLE CAMO FOR HUNTING | 01 | 5BY0-040010 | RUBBER SLEEVE | 橡胶套 | 7 |  |  |  | 1
ATV | CF1000ATR | 2019 | Frame | F04-3-B | MIDDLE PLASTICS-MAPLE CAMO FOR HUNTING | 02 | 9AWA-042011 | HEAT INSULATION, SEAT | 座垫隔热板 | 1 |  |  |  | 1
ATV | CF1000ATR | 2019 | Frame | F04-3-B | MIDDLE PLASTICS-MAPLE CAMO FOR HUNTING | 03 | 9AWA-042012-20000 | REAR SEAT BASE | 后座底座 | 1 |  |  |  | 1
ATV | CF1000ATR | 2019 | Frame | F04-3-B | MIDDLE PLASTICS-MAPLE CAMO FOR HUNTING | 04 | 7020-040209 | FIXING RUBBER BUSHING | 腰型定位胶套 | 2 |  |  |  | 1
ATV | CF1000ATR | 2019 | Frame | F04-3-B | MIDDLE PLASTICS-MAPLE CAMO FOR HUNTING | 05 | 8010-000005 | BOLT M6×17 | 螺栓M6×17 | 2 | M6×17 |  |  | 6 | 8010-000005-1000
ATV | CF1000ATR | 2019 | Frame | F04-3-B | MIDDLE PLASTICS-MAPLE CAMO FOR HUNTING | 06 | 8010-000002 | CLAMP ST4.2 | 夹板ST4.2 | 2 | ST4.2 |  |  | 6
ATV | CF1000ATR | 2019 | Frame | F04-3-B | MIDDLE PLASTICS-MAPLE CAMO FOR HUNTING | 07 | 30006-060016810 | BOLT | 螺栓 | 19 | M6×16 |  |  | 6
ATV | CF1000ATR | 2019 | Frame | F04-3-B | MIDDLE PLASTICS-MAPLE CAMO FOR HUNTING | 08 | 9CR6-042040-20000 | ANTISKID ASSY | 防滑齿组合 | 4 |  |  |  | 1
ATV | CF1000ATR | 2019 | Frame | F04-3-B | MIDDLE PLASTICS-MAPLE CAMO FOR HUNTING | 09 | 9AWA-042021-0RE00 | SIDE COVER, LH | 左边盖 | 1 | TRUE TIMBER CAMO |  |  | 1
ATV | CF1000ATR | 2019 | Frame | F04-3-B | MIDDLE PLASTICS-MAPLE CAMO FOR HUNTING | 10 | 9AWA-042022-0RE00 | SIDE COVER, RH | 右边盖 | 1 | TRUE TIMBER CAMO |  |  | 1
ATV | CF1000ATR | 2019 | Frame | F04-3-B | MIDDLE PLASTICS-MAPLE CAMO FOR HUNTING | 11 | 9AWA-042023-0RE00 | DECO COVER, GEARSHIFT | 换挡装饰盖 | 1 | TRUE TIMBER CAMO |  |  | 1
ATV | CF1000ATR | 2019 | Frame | F04-3-B | MIDDLE PLASTICS-MAPLE CAMO FOR HUNTING | 12 | 9AWA-042026 | CAP, LOCK | 锁盖 | 1 |  |  |  | 1
ATV | CF1000ATR | 2019 | Frame | F04-3-B | MIDDLE PLASTICS-MAPLE CAMO FOR HUNTING | 13 | 9AWA-042027 | HEAT INSULATOR,RH SIDE COVER | 右边盖隔热罩 | 1 |  |  |  | 1
ATV | CF1000ATR | 2019 | Frame | F04-3-B | MIDDLE PLASTICS-MAPLE CAMO FOR HUNTING | 14 | 30110-420160010 | SELF-TAPPING SCREW | 自攻螺钉 | 5 | ST4.2×16 |  |  | 6
ATV | CF1000ATR | 2019 | Frame | F04-3-B | MIDDLE PLASTICS-MAPLE CAMO FOR HUNTING | 15 | 9AWA-042031 | FOOTREST PEDAL, LH | 左脚踏板 | 1 |  |  |  | 1
ATV | CF1000ATR | 2019 | Frame | F04-3-B | MIDDLE PLASTICS-MAPLE CAMO FOR HUNTING | 16 | 9AWA-042032 | FOOTREST PEDAL, RH | 右脚踏板 | 1 |  |  |  | 1
ATV | CF1000ATR | 2019 | Frame | F04-3-B | MIDDLE PLASTICS-MAPLE CAMO FOR HUNTING | 17 | 8010-000004 | BOLT M6×14 | 凸缘螺栓M6×14 | 11 | M6×14 |  |  | 6
ATV | CF1000ATR | 2019 | Frame | F04-3-B | MIDDLE PLASTICS-MAPLE CAMO FOR HUNTING | 18 | 8030-040800 | NUT CLIP M6 | M6螺母夹 | 4 | M6 |  |  | 6
ATV | CF1000ATR | 2019 | Frame | F04-3-B | MIDDLE PLASTICS-MAPLE CAMO FOR HUNTING | 19 | 30204-060810 | NUT | 螺母 | 8 | M6 |  |  | 6
ATV | CF1000ATR | 2019 | Frame | F04-3-B | MIDDLE PLASTICS-MAPLE CAMO FOR HUNTING | 20 | 6NT1-041510 | BUCKLE COMP. | 蘑菇搭扣组合 | 2 |  |  |  | 1
ATV | CF1000ATR | 2019 | Frame | F04-3-C | MIDDLE PLASTICS-CRYSTAL ORANGE | 01 | 5BY0-040010 | RUBBER SLEEVE | 橡胶套 | 7 |  |  |  | 1
ATV | CF1000ATR | 2019 | Frame | F04-3-C | MIDDLE PLASTICS-CRYSTAL ORANGE | 02 | 9AWA-042011 | HEAT INSULATION, SEAT | 座垫隔热板 | 1 |  |  |  | 1
ATV | CF1000ATR | 2019 | Frame | F04-3-C | MIDDLE PLASTICS-CRYSTAL ORANGE | 03 | 9AWA-042012-20000 | REAR SEAT BASE | 后座底座 | 1 |  |  |  | 1
ATV | CF1000ATR | 2019 | Frame | F04-3-C | MIDDLE PLASTICS-CRYSTAL ORANGE | 04 | 7020-040209 | FIXING RUBBER BUSHING | 腰型定位胶套 | 2 |  |  |  | 1
ATV | CF1000ATR | 2019 | Frame | F04-3-C | MIDDLE PLASTICS-CRYSTAL ORANGE | 05 | 8010-000005 | BOLT M6×17 | 螺栓M6×17 | 2 | M6×17 |  |  | 6 | 8010-000005-1000
ATV | CF1000ATR | 2019 | Frame | F04-3-C | MIDDLE PLASTICS-CRYSTAL ORANGE | 06 | 8010-000002 | CLAMP ST4.2 | 夹板ST4.2 | 2 | ST4.2 |  |  | 6
ATV | CF1000ATR | 2019 | Frame | F04-3-C | MIDDLE PLASTICS-CRYSTAL ORANGE | 07 | 30006-060016810 | BOLT | 螺栓 | 19 | M6×16 |  |  | 6
ATV | CF1000ATR | 2019 | Frame | F04-3-C | MIDDLE PLASTICS-CRYSTAL ORANGE | 08 | 9CR6-042040-20000 | ANTISKID ASSY | 防滑齿组合 | 4 |  |  |  | 1
ATV | CF1000ATR | 2019 | Frame | F04-3-C | MIDDLE PLASTICS-CRYSTAL ORANGE | 09 | 9AWA-042021-0Y600 | SIDE COVER, LH | 左边盖 | 1 | CRYSTAL ORANGE |  |  | 1
ATV | CF1000ATR | 2019 | Frame | F04-3-C | MIDDLE PLASTICS-CRYSTAL ORANGE | 10 | 9AWA-042022-0Y600 | SIDE COVER, RH | 右边盖 | 1 | CRYSTAL ORANGE |  |  | 1
ATV | CF1000ATR | 2019 | Frame | F04-3-C | MIDDLE PLASTICS-CRYSTAL ORANGE | 11 | 9AWA-042023-0Y600 | DECO COVER, GEARSHIFT | 换挡装饰盖 | 1 | CRYSTAL ORANGE |  |  | 1
ATV | CF1000ATR | 2019 | Frame | F04-3-C | MIDDLE PLASTICS-CRYSTAL ORANGE | 12 | 9AWA-042026 | CAP, LOCK | 锁盖 | 1 |  |  |  | 1
ATV | CF1000ATR | 2019 | Frame | F04-3-C | MIDDLE PLASTICS-CRYSTAL ORANGE | 13 | 9AWA-042027 | HEAT INSULATOR,RH SIDE COVER | 右边盖隔热罩 | 1 |  |  |  | 1
ATV | CF1000ATR | 2019 | Frame | F04-3-C | MIDDLE PLASTICS-CRYSTAL ORANGE | 14 | 30110-420160010 | SELF-TAPPING SCREW | 自攻螺钉 | 5 | ST4.2×16 |  |  | 6
ATV | CF1000ATR | 2019 | Frame | F04-3-C | MIDDLE PLASTICS-CRYSTAL ORANGE | 15 | 9AWA-042031 | FOOTREST PEDAL, LH | 左脚踏板 | 1 |  |  |  | 1
ATV | CF1000ATR | 2019 | Frame | F04-3-C | MIDDLE PLASTICS-CRYSTAL ORANGE | 16 | 9AWA-042032 | FOOTREST PEDAL, RH | 右脚踏板 | 1 |  |  |  | 1
ATV | CF1000ATR | 2019 | Frame | F04-3-C | MIDDLE PLASTICS-CRYSTAL ORANGE | 17 | 8010-000004 | BOLT M6×14 | 凸缘螺栓M6×14 | 11 | M6×14 |  |  | 6
ATV | CF1000ATR | 2019 | Frame | F04-3-C | MIDDLE PLASTICS-CRYSTAL ORANGE | 18 | 8030-040800 | NUT CLIP M6 | M6螺母夹 | 4 | M6 |  |  | 6
ATV | CF1000ATR | 2019 | Frame | F04-3-C | MIDDLE PLASTICS-CRYSTAL ORANGE | 19 | 30204-060810 | NUT | 螺母 | 8 | M6 |  |  | 6
ATV | CF1000ATR | 2019 | Frame | F04-3-C | MIDDLE PLASTICS-CRYSTAL ORANGE | 20 | 6NT1-041510 | BUCKLE COMP. | 蘑菇搭扣组合 | 2 |  |  |  | 1
ATV | CF1000ATR | 2019 | Frame | F04-4-A | REAR PLASTICS -PEARL BLACK | 01 | 5BY0-040010 | RUBBER SLEEVE | 橡胶套 | 2 |  |  |  | 1
ATV | CF1000ATR | 2019 | Frame | F04-4-A | REAR PLASTICS -PEARL BLACK | 02 | 9AWA-043011-0B300 | REAR FENDER | 后挡泥板 | 1 | PEARL BLACK |  |  | 1
ATV | CF1000ATR | 2019 | Frame | F04-4-A | REAR PLASTICS -PEARL BLACK | 03 | 9AWA-043012 | REAR PANEL | 后面板 | 1 |  |  |  | 1
ATV | CF1000ATR | 2019 | Frame | F04-4-A | REAR PLASTICS -PEARL BLACK | 04 | 9AWA-043013 | COVER, REAR TRUNK | 后尾箱盖 | 1 |  |  |  | 1
ATV | CF1000ATR | 2019 | Frame | F04-4-A | REAR PLASTICS -PEARL BLACK | 05 | 9AWA-043014 | BUCKLE, REAR TRUNK | 后尾箱扣 | 1 |  |  |  | 1
ATV | CF1000ATR | 2019 | Frame | F04-4-A | REAR PLASTICS -PEARL BLACK | 06 | 9AWA-043015 | FIXED SEAT, REAR TAIL BOX BUCKLE | 后尾箱扣固定座 | 1 |  |  |  | 1
ATV | CF1000ATR | 2019 | Frame | F04-4-A | REAR PLASTICS -PEARL BLACK | 07 | 9AWA-043021 | PANEL,LH TAILLIGHT | 左尾灯面板 | 1 |  |  |  | 1
ATV | CF1000ATR | 2019 | Frame | F04-4-A | REAR PLASTICS -PEARL BLACK | 08 | 9AWA-043022 | PANEL,RH TAILLIGHT | 右尾灯面板 | 1 |  |  |  | 1
ATV | CF1000ATR | 2019 | Frame | F04-4-A | REAR PLASTICS -PEARL BLACK | 09 | 9AWA-260013 | REAR FENDER, LH(EX) | 左后加宽挡泥板 | 1 |  |  |  | 1
ATV | CF1000ATR | 2019 | Frame | F04-4-A | REAR PLASTICS -PEARL BLACK | 10 | 9AWA-260014 | REAR FENDER, RH(EX) | 右后加宽挡泥板 | 1 |  |  |  | 1
ATV | CF1000ATR | 2019 | Frame | F04-4-A | REAR PLASTICS -PEARL BLACK | 11 | 9AWA-141004 | COVER, REAR RACK | 后货架盖 | 1 |  |  |  | 1
ATV | CF1000ATR | 2019 | Frame | F04-4-A | REAR PLASTICS -PEARL BLACK | 12 | 9AWA-043016 | SPONGE, COMPARTMENT COVER | 置物箱盖密封海绵条 | 1 |  |  |  | 1
ATV | CF1000ATR | 2019 | Frame | F04-4-A | REAR PLASTICS -PEARL BLACK | 13 | 30006-060016810 | BOLT | 螺栓 | 8 | M6×16 |  |  | 6
ATV | CF1000ATR | 2019 | Frame | F04-4-A | REAR PLASTICS -PEARL BLACK | 14 | 8030-040800 | NUT CLIP M6 | M6螺母夹 | 4 | M6 |  |  | 6
ATV | CF1000ATR | 2019 | Frame | F04-4-A | REAR PLASTICS -PEARL BLACK | 15 | 9060-040310 | PLASTIC CLIPS | 塑料卡组合 | 22 |  |  |  | 6
ATV | CF1000ATR | 2019 | Frame | F04-4-A | REAR PLASTICS -PEARL BLACK | 16 | 30903-0160810 | COTTER PIN | 开口销 | 1 | M16×8 |  |  | 6 | 30903-0162010
ATV | CF1000ATR | 2019 | Frame | F04-4-A | REAR PLASTICS -PEARL BLACK | 17 | 9AWA-043017-10000 | PIN SHAFT φ4 | 销轴φ4 | 1 |  |  |  | 1
ATV | CF1000ATR | 2019 | Frame | F04-4-A | REAR PLASTICS -PEARL BLACK | 18 | 30110-480160010 | SELF-TAPPING SCREW | 自攻螺钉 | 6 | ST4.8×16 |  |  | 6
ATV | CF1000ATR | 2019 | Frame | F04-4-A | REAR PLASTICS -PEARL BLACK | 19 | 8010-000004 | BOLT M6×14 | 凸缘螺栓M6×14 | 9 | M6×14 |  |  | 6
ATV | CF1000ATR | 2019 | Frame | F04-4-A | REAR PLASTICS -PEARL BLACK | 20 | 30306-080112 | WASHER | 垫圈 | 2 | 8 |  |  | 6
ATV | CF1000ATR | 2019 | Frame | F04-4-B | REAR PLASTICS -MAPLE CAMO FOR HUNTING | 01 | 5BY0-040010 | RUBBER SLEEVE | 橡胶套 | 2 |  |  |  | 1
ATV | CF1000ATR | 2019 | Frame | F04-4-B | REAR PLASTICS -MAPLE CAMO FOR HUNTING | 02 | 9AWA-043011-0RE00 | REAR FENDER | 后挡泥板 | 1 | TRUE TIMBER CAMO |  |  | 1
ATV | CF1000ATR | 2019 | Frame | F04-4-B | REAR PLASTICS -MAPLE CAMO FOR HUNTING | 03 | 9AWA-043012 | REAR PANEL | 后面板 | 1 |  |  |  | 1
ATV | CF1000ATR | 2019 | Frame | F04-4-B | REAR PLASTICS -MAPLE CAMO FOR HUNTING | 04 | 9AWA-043013 | COVER, REAR TRUNK | 后尾箱盖 | 1 |  |  |  | 1
ATV | CF1000ATR | 2019 | Frame | F04-4-B | REAR PLASTICS -MAPLE CAMO FOR HUNTING | 05 | 9AWA-043014 | BUCKLE, REAR TRUNK | 后尾箱扣 | 1 |  |  |  | 1
ATV | CF1000ATR | 2019 | Frame | F04-4-B | REAR PLASTICS -MAPLE CAMO FOR HUNTING | 06 | 9AWA-043015 | FIXED SEAT, REAR TAIL BOX BUCKLE | 后尾箱扣固定座 | 1 |  |  |  | 1
ATV | CF1000ATR | 2019 | Frame | F04-4-B | REAR PLASTICS -MAPLE CAMO FOR HUNTING | 07 | 9AWA-043021 | PANEL,LH TAILLIGHT | 左尾灯面板 | 1 |  |  |  | 1
ATV | CF1000ATR | 2019 | Frame | F04-4-B | REAR PLASTICS -MAPLE CAMO FOR HUNTING | 08 | 9AWA-043022 | PANEL,RH TAILLIGHT | 右尾灯面板 | 1 |  |  |  | 1
ATV | CF1000ATR | 2019 | Frame | F04-4-B | REAR PLASTICS -MAPLE CAMO FOR HUNTING | 09 | 9AWA-260013 | REAR FENDER, LH(EX) | 左后加宽挡泥板 | 1 |  |  |  | 1
ATV | CF1000ATR | 2019 | Frame | F04-4-B | REAR PLASTICS -MAPLE CAMO FOR HUNTING | 10 | 9AWA-260014 | REAR FENDER, RH(EX) | 右后加宽挡泥板 | 1 |  |  |  | 1
ATV | CF1000ATR | 2019 | Frame | F04-4-B | REAR PLASTICS -MAPLE CAMO FOR HUNTING | 11 | 9AWA-141004 | COVER, REAR RACK | 后货架盖 | 1 |  |  |  | 1
ATV | CF1000ATR | 2019 | Frame | F04-4-B | REAR PLASTICS -MAPLE CAMO FOR HUNTING | 12 | 9AWA-043016 | SPONGE, COMPARTMENT COVER | 置物箱盖密封海绵条 | 1 |  |  |  | 1
ATV | CF1000ATR | 2019 | Frame | F04-4-B | REAR PLASTICS -MAPLE CAMO FOR HUNTING | 13 | 30006-060016810 | BOLT | 螺栓 | 8 | M6×16 |  |  | 6
ATV | CF1000ATR | 2019 | Frame | F04-4-B | REAR PLASTICS -MAPLE CAMO FOR HUNTING | 14 | 8030-040800 | NUT CLIP M6 | M6螺母夹 | 4 | M6 |  |  | 6
ATV | CF1000ATR | 2019 | Frame | F04-4-B | REAR PLASTICS -MAPLE CAMO FOR HUNTING | 15 | 9060-040310 | PLASTIC CLIPS | 塑料卡组合 | 22 |  |  |  | 6
ATV | CF1000ATR | 2019 | Frame | F04-4-B | REAR PLASTICS -MAPLE CAMO FOR HUNTING | 16 | 30903-0160810 | COTTER PIN | 开口销 | 1 | M16×8 |  |  | 6 | 30903-0162010
ATV | CF1000ATR | 2019 | Frame | F04-4-B | REAR PLASTICS -MAPLE CAMO FOR HUNTING | 17 | 9AWA-043017-10000 | PIN SHAFT φ4 | 销轴φ4 | 1 |  |  |  | 1
ATV | CF1000ATR | 2019 | Frame | F04-4-B | REAR PLASTICS -MAPLE CAMO FOR HUNTING | 18 | 30110-480160010 | SELF-TAPPING SCREW | 自攻螺钉 | 6 | ST4.8×16 |  |  | 6
ATV | CF1000ATR | 2019 | Frame | F04-4-B | REAR PLASTICS -MAPLE CAMO FOR HUNTING | 19 | 8010-000004 | BOLT M6×14 | 凸缘螺栓M6×14 | 9 | M6×14 |  |  | 6
ATV | CF1000ATR | 2019 | Frame | F04-4-B | REAR PLASTICS -MAPLE CAMO FOR HUNTING | 20 | 30306-080112 | WASHER | 垫圈 | 2 | 8 |  |  | 6
ATV | CF1000ATR | 2019 | Frame | F04-4-C | REAR PLASTICS -CRYSTAL ORANGE | 01 | 5BY0-040010 | RUBBER SLEEVE | 橡胶套 | 2 |  |  |  | 1
ATV | CF1000ATR | 2019 | Frame | F04-4-C | REAR PLASTICS -CRYSTAL ORANGE | 02 | 9AWA-043011-0Y600 | REAR FENDER | 后挡泥板 | 1 | CRYSTAL ORANGE |  |  | 1
ATV | CF1000ATR | 2019 | Frame | F04-4-C | REAR PLASTICS -CRYSTAL ORANGE | 03 | 9AWA-043012 | REAR PANEL | 后面板 | 1 |  |  |  | 1
ATV | CF1000ATR | 2019 | Frame | F04-4-C | REAR PLASTICS -CRYSTAL ORANGE | 04 | 9AWA-043013 | COVER, REAR TRUNK | 后尾箱盖 | 1 |  |  |  | 1
ATV | CF1000ATR | 2019 | Frame | F04-4-C | REAR PLASTICS -CRYSTAL ORANGE | 05 | 9AWA-043014 | BUCKLE, REAR TRUNK | 后尾箱扣 | 1 |  |  |  | 1
ATV | CF1000ATR | 2019 | Frame | F04-4-C | REAR PLASTICS -CRYSTAL ORANGE | 06 | 9AWA-043015 | FIXED SEAT, REAR TAIL BOX BUCKLE | 后尾箱扣固定座 | 1 |  |  |  | 1
ATV | CF1000ATR | 2019 | Frame | F04-4-C | REAR PLASTICS -CRYSTAL ORANGE | 07 | 9AWA-043021 | PANEL,LH TAILLIGHT | 左尾灯面板 | 1 |  |  |  | 1
ATV | CF1000ATR | 2019 | Frame | F04-4-C | REAR PLASTICS -CRYSTAL ORANGE | 08 | 9AWA-043022 | PANEL,RH TAILLIGHT | 右尾灯面板 | 1 |  |  |  | 1
ATV | CF1000ATR | 2019 | Frame | F04-4-C | REAR PLASTICS -CRYSTAL ORANGE | 09 | 9AWA-260013 | REAR FENDER, LH(EX) | 左后加宽挡泥板 | 1 |  |  |  | 1
ATV | CF1000ATR | 2019 | Frame | F04-4-C | REAR PLASTICS -CRYSTAL ORANGE | 10 | 9AWA-260014 | REAR FENDER, RH(EX) | 右后加宽挡泥板 | 1 |  |  |  | 1
ATV | CF1000ATR | 2019 | Frame | F04-4-C | REAR PLASTICS -CRYSTAL ORANGE | 11 | 9AWA-141004 | COVER, REAR RACK | 后货架盖 | 1 |  |  |  | 1
ATV | CF1000ATR | 2019 | Frame | F04-4-C | REAR PLASTICS -CRYSTAL ORANGE | 12 | 9AWA-043016 | SPONGE, COMPARTMENT COVER | 置物箱盖密封海绵条 | 1 |  |  |  | 1
ATV | CF1000ATR | 2019 | Frame | F04-4-C | REAR PLASTICS -CRYSTAL ORANGE | 13 | 30006-060016810 | BOLT | 螺栓 | 8 | M6×16 |  |  | 6
ATV | CF1000ATR | 2019 | Frame | F04-4-C | REAR PLASTICS -CRYSTAL ORANGE | 14 | 8030-040800 | NUT CLIP M6 | M6螺母夹 | 4 | M6 |  |  | 6
ATV | CF1000ATR | 2019 | Frame | F04-4-C | REAR PLASTICS -CRYSTAL ORANGE | 15 | 9060-040310 | PLASTIC CLIPS | 塑料卡组合 | 22 |  |  |  | 6
ATV | CF1000ATR | 2019 | Frame | F04-4-C | REAR PLASTICS -CRYSTAL ORANGE | 16 | 30903-0160810 | COTTER PIN | 开口销 | 1 | M16×8 |  |  | 6 | 30903-0162010
ATV | CF1000ATR | 2019 | Frame | F04-4-C | REAR PLASTICS -CRYSTAL ORANGE | 17 | 9AWA-043017-10000 | PIN SHAFT φ4 | 销轴φ4 | 1 |  |  |  | 1
ATV | CF1000ATR | 2019 | Frame | F04-4-C | REAR PLASTICS -CRYSTAL ORANGE | 18 | 30110-480160010 | SELF-TAPPING SCREW | 自攻螺钉 | 6 | ST4.8×16 |  |  | 6
ATV | CF1000ATR | 2019 | Frame | F04-4-C | REAR PLASTICS -CRYSTAL ORANGE | 19 | 8010-000004 | BOLT M6×14 | 凸缘螺栓M6×14 | 9 | M6×14 |  |  | 6
ATV | CF1000ATR | 2019 | Frame | F04-4-C | REAR PLASTICS -CRYSTAL ORANGE | 20 | 30306-080112 | WASHER | 垫圈 | 2 | 8 |  |  | 6
ATV | CF1000ATR | 2019 | Frame | F04-5 | BOTTOM PLASTICS | 01 | 9AWA-044021 | FRONT PROTECTION PLATE, ENGINE | 前底板 | 1 |  |  |  | 1
ATV | CF1000ATR | 2019 | Frame | F04-5 | BOTTOM PLASTICS | 02 | 9AWA-044022 | MIDDLE BASEPLATE | 中底板 | 1 |  |  |  | 1
ATV | CF1000ATR | 2019 | Frame | F04-5 | BOTTOM PLASTICS | 03 | 9AWA-044023 | REAR BASEPLATE | 后底板 | 1 |  |  |  | 1
ATV | CF1000ATR | 2019 | Frame | F04-5 | BOTTOM PLASTICS | 04 | 9AWA-044031 | FRONT UPPER INNER FENDER,LH | 左前上内挡泥板 | 1 |  |  |  | 1
ATV | CF1000ATR | 2019 | Frame | F04-5 | BOTTOM PLASTICS | 05 | 9AWA-044032 | FRONT UPPER INNER FENDER,RH | 右前上内挡泥板 | 1 |  |  |  | 1
ATV | CF1000ATR | 2019 | Frame | F04-5 | BOTTOM PLASTICS | 06 | 9AWA-044043 | REAR SUSPENSION PLATE, LH | 左后悬挂护板 | 1 |  |  |  | 1
ATV | CF1000ATR | 2019 | Frame | F04-5 | BOTTOM PLASTICS | 07 | 9AWA-044044 | REAR SUSPENSION PLATE, RH | 右后悬挂护板 | 1 |  |  |  | 1
ATV | CF1000ATR | 2019 | Frame | F04-5 | BOTTOM PLASTICS | 08 | 8010-040038 | BOLT，M6×22 | M6×22台阶螺栓 | 2 | M6×22 |  |  | 6
ATV | CF1000ATR | 2019 | Frame | F04-5 | BOTTOM PLASTICS | 09 | 9AWA-044051 | PLUG, TUBE | 方管堵头 | 2 |  |  |  | 1
ATV | CF1000ATR | 2019 | Frame | F04-5 | BOTTOM PLASTICS | 10 | 9AWA-044061 | REAR LICENSE PLATE | 后牌照板 | 1 |  |  |  | 1
ATV | CF1000ATR | 2019 | Frame | F04-5 | BOTTOM PLASTICS | 11 | 8010-000004 | BOLT M6×14 | 凸缘螺栓M6×14 | 14 | M6×14 |  |  | 6
ATV | CF1000ATR | 2019 | Frame | F04-5 | BOTTOM PLASTICS | 12 | 9060-040310 | PLASTIC CLIPS | 塑料卡组合 | 12 |  |  |  | 6
ATV | CF1000ATR | 2019 | Frame | F04-5 | BOTTOM PLASTICS | 13 | 30006-060016810 | BOLT | 螺栓 | 2 | M6×16 |  |  | 6
ATV | CF1000ATR | 2019 | Frame | F04-6-A | REFLECTOR | 01 | 9AWA-160420 | SIDE REFLECTIVE | 侧反射器 | 2 |  |  |  | 1
ATV | CF1000ATR | 2019 | Frame | F04-6-A | REFLECTOR | 02 | 9AWA-231001 | LH COVER, FRONT BUMPER | 前保险杠左盖 | 1 |  |  |  | 1
ATV | CF1000ATR | 2019 | Frame | F04-6-A | REFLECTOR | 03 | 9AWA-231002 | RH COVER, FRONT BUMPER | 前保险杠右盖 | 1 |  |  |  | 1
ATV | CF1000ATR | 2019 | Frame | F04-6-A | REFLECTOR | 04 | 30202-060110 | NUT | 螺母 | 4 | M6 |  |  | 6
ATV | CF1000ATR | 2019 | Frame | F04-6-A | REFLECTOR | 05 | 9AWA-160410 | REAR REFLECTOR, RH | 后反射器 | 2 |  |  |  | 1
ATV | CF1000ATR | 2019 | Frame | F04-6-B | REFLECTOR(CANADA) | 01 | 9GQ0-160430 | FRONT SIDE REFLECTOR | 前侧反射器 | 2 |  |  |  | 1
ATV | CF1000ATR | 2019 | Frame | F04-6-B | REFLECTOR(CANADA) | 02 | 9AWA-231003 | LH.COVER.FRONT BUMPER | 前保险杠左盖 | 1 |  |  |  | 1
ATV | CF1000ATR | 2019 | Frame | F04-6-B | REFLECTOR(CANADA) | 03 | 9AWA-231004 | RH.COVER.FRONT BUMPER | 前保险杠右盖 | 1 |  |  |  | 1
ATV | CF1000ATR | 2019 | Frame | F04-6-B | REFLECTOR(CANADA) | 04 | 30202-060110 | NUT | 螺母 | 6 | M6 |  |  | 6
ATV | CF1000ATR | 2019 | Frame | F04-6-B | REFLECTOR(CANADA) | 05 | 9AWA-043023 | TAILLIGHT COVER, LH | 左反射器支架 | 1 |  |  |  | 1
ATV | CF1000ATR | 2019 | Frame | F04-6-B | REFLECTOR(CANADA) | 06 | 9AWA-043024 | TAILLIGHT COVER, LH | 右反射器支架 | 1 |  |  |  | 1
ATV | CF1000ATR | 2019 | Frame | F04-6-B | REFLECTOR(CANADA) | 07 | 30200-050810 | NUT | 螺母 | 4 | M5 |  |  | 6
ATV | CF1000ATR | 2019 | Frame | F04-6-B | REFLECTOR(CANADA) | 08 | 30006-050014810 | BOLT | 螺栓 | 4 | M5×14 |  |  | 6
ATV | CF1000ATR | 2019 | Frame | F04-6-B | REFLECTOR(CANADA) | 09 | 9GQ0-160440 | REAR SIDE REFLECTOR | 后侧反射器 | 4 |  |  |  | 1
ATV | CF1000ATR | 2019 | Frame | F05-1 | FRONT SUSPENSION | 01 | 30006-060012810 | BOLT | 螺栓 | 6 | M6×12 |  |  | 6
ATV | CF1000ATR | 2019 | Frame | F05-1 | FRONT SUSPENSION | 02 | 9010-050003 | CAP, CUSHION SLEEVE | 缓冲套护盖 | 16 |  |  |  | 2
ATV | CF1000ATR | 2019 | Frame | F05-1 | FRONT SUSPENSION | 03 | 9010-050800-1000 | BOTTOM BALL PIN | 下球销组合 | 2 | CCVI |  |  | 1 | 9010-050800
ATV | CF1000ATR | 2019 | Frame | F05-1 | FRONT SUSPENSION | 04 | 9AWA-050310 | FRONT LOWER SWING ARM,LH | 前左下摇臂焊接组件 | 1 |  |  |  | 1
ATV | CF1000ATR | 2019 | Frame | F05-1 | FRONT SUSPENSION | 05 | 30006-102070810 | BOLT | 螺栓 | 8 | M10×1.25×70 |  |  | 6
ATV | CF1000ATR | 2019 | Frame | F05-1 | FRONT SUSPENSION | 06 | 9AWA-050410 | FRONT LOWER SWING ARM,RH | 前右下摇臂焊接组件 | 1 |  |  |  | 1
ATV | CF1000ATR | 2019 | Frame | F05-1 | FRONT SUSPENSION | 07 | 9010-050500 | CUSHION SLEEVE | 缓冲套组合 | 8 |  |  |  | 1
ATV | CF1000ATR | 2019 | Frame | F05-1 | FRONT SUSPENSION | 08 | 30204-102810 | NUT | 螺母 | 8 | M10×1.25 |  |  | 6
ATV | CF1000ATR | 2019 | Frame | F05-1 | FRONT SUSPENSION | 09 | 30006-102040810 | BOLT | 螺栓 | 2 | M10×1.25×40 |  |  | 6
ATV | CF1000ATR | 2019 | Frame | F05-1 | FRONT SUSPENSION | 10 | 30801-03405 | CIRCLIPS FOR SHAFT 34 | 轴用弹性挡圈34 | 4 | 34 |  |  | 6
ATV | CF1000ATR | 2019 | Frame | F05-1 | FRONT SUSPENSION | 11 | 9AWA-050802 | GUARD, FRONT BRAKE DISC(RH) | 前右碟刹盘挡板 | 1 |  |  |  | 1
ATV | CF1000ATR | 2019 | Frame | F05-1 | FRONT SUSPENSION | 12 | 9AWA-050702 | GUARD, FRONT BRAKE DISC(LH) | 前左碟刹盘挡板 | 1 |  |  |  | 1
ATV | CF1000ATR | 2019 | Frame | F05-1 | FRONT SUSPENSION | 13 | 30499-03080 | BEARING,HUB | 轮毂轴承 | 2 | 30 |  |  | 1
ATV | CF1000ATR | 2019 | Frame | F05-1 | FRONT SUSPENSION | 14 | 30800-05505 | CIRCLIP FOR HOLE 55 | 孔用弹性挡圈55 | 2 | 55 |  |  | 6
ATV | CF1000ATR | 2019 | Frame | F05-1 | FRONT SUSPENSION | 15 | 9AWA-050701 | STEERING KNUCKLE,LH | 左转向节 | 1 |  |  |  | 1
ATV | CF1000ATR | 2019 | Frame | F05-1 | FRONT SUSPENSION | 16 | 30903-0201610 | COTTER PIN | 开口销 | 2 | 2.0×16 |  |  | 6
ATV | CF1000ATR | 2019 | Frame | F05-1 | FRONT SUSPENSION | 17 | 9010-100002 | 1-TYPE NUT | 1型交角开槽螺母 | 2 | M10×1.25 |  |  | 6
ATV | CF1000ATR | 2019 | Frame | F05-1 | FRONT SUSPENSION | 18 | 9010-050700-1000 | TOP BALL PIN | 上球销组合 | 2 | CCVI |  |  | 1 | 9010-050700
ATV | CF1000ATR | 2019 | Frame | F05-1 | FRONT SUSPENSION | 19 | 9AWA-050110 | FRONT UPPER SWING ARM,LH | 前左上摇臂焊接组件 | 1 |  |  |  | 1
ATV | CF1000ATR | 2019 | Frame | F05-1 | FRONT SUSPENSION | 20 | 9AWA-044041 | PROTECTION PLATE, FRONT SUSPENSION(LH) | 左前悬挂护板 | 1 |  |  |  | 1
ATV | CF1000ATR | 2019 | Frame | F05-1 | FRONT SUSPENSION | 21 | 30006-060016810 | BOLT | 螺栓 | 4 | M6×16 |  |  | 6
ATV | CF1000ATR | 2019 | Frame | F05-1 | FRONT SUSPENSION | 22 | 9AWA-050210 | FRONT UPPER SWING ARM,RH | 前右上摇臂焊接组件 | 1 |  |  |  | 1
ATV | CF1000ATR | 2019 | Frame | F05-1 | FRONT SUSPENSION | 23 | 9AWA-050801 | STEERING KNUCKLE,RH | 右转向节 | 1 |  |  |  | 1
ATV | CF1000ATR | 2019 | Frame | F05-1 | FRONT SUSPENSION | 24 | 9AWA-044042 | FRONT SUSPENSION PLATE, RH | 右前悬挂护板 | 1 |  |  |  | 1
ATV | CF1000ATR | 2019 | Frame | F05-2-A | FRONT SHOCK ABSORBER-OIL | 01 | 9AWA-050600-20000 | FRONT SHOCK ABSORBER ASSY | 前减震器总成 | 2 |  |  |  | 1
ATV | CF1000ATR | 2019 | Frame | F05-2-A | FRONT SHOCK ABSORBER-OIL | 02 | 30204-102810 | NUT | 螺母 | 4 | M10×1.25 |  |  | 6
ATV | CF1000ATR | 2019 | Frame | F05-2-A | FRONT SHOCK ABSORBER-OIL | 03 | 30006-102055810 | BOLT | 螺栓 | 4 | M10×1.25×55 |  |  | 6
ATV | CF1000ATR | 2019 | Frame | F05-2-A | FRONT SHOCK ABSORBER-OIL | 04 | 7020-051601-30000 | UPPER BUSHING, SHOCK ABSORBER | 减震器上衬套 | 4 |  |  |  | 1
ATV | CF1000ATR | 2019 | Frame | F05-2-A | FRONT SHOCK ABSORBER-OIL | 05 | 7020-051604-30000 | ANTI-DUST SEAL | 防尘封 | 4 |  |  |  | 1
ATV | CF1000ATR | 2019 | Frame | F05-2-A | FRONT SHOCK ABSORBER-OIL | 06 | 7020-051603-30000 | CIRCLIP | 弹性挡圈 | 4 |  |  |  | 6
ATV | CF1000ATR | 2019 | Frame | F05-2-A | FRONT SHOCK ABSORBER-OIL | 07 | 7020-051610-30000 | BEARING COMP. | 关节轴承组合 | 2 |  |  |  | 1
ATV | CF1000ATR | 2019 | Frame | F05-2-A | FRONT SHOCK ABSORBER-OIL | 08 | 9AWA-050601 | LOWER BUSHING, SHOCK ABSORBER | 减震器下衬套 | 2 |  |  |  | 1
ATV | CF1000ATR | 2019 | Frame | F05-2-A | FRONT SHOCK ABSORBER-OIL | 09 | 9AWA-050602 | RUBBER CUSHION, SHOCK ABSORBER | 减震器橡胶套 | 2 |  |  |  | 1
ATV | CF1000ATR | 2019 | Frame | F05-2-B | FRONT SHOCK ABSORBER(GAS)-BLACK | 01 | 9AWA-051600 | FRONT SHOCK ABSORBER ASSY | 前减震器总成 | 2 | BLACK |  |  | 1
ATV | CF1000ATR | 2019 | Frame | F05-2-B | FRONT SHOCK ABSORBER(GAS)-BLACK | 02 | 30204-102810 | NUT | 螺母 | 4 | M10×1.25 |  |  | 6
ATV | CF1000ATR | 2019 | Frame | F05-2-B | FRONT SHOCK ABSORBER(GAS)-BLACK | 03 | 30006-102055810 | BOLT | 螺栓 | 4 | M10×1.25×55 |  |  | 6
ATV | CF1000ATR | 2019 | Frame | F05-2-B | FRONT SHOCK ABSORBER(GAS)-BLACK | 04 | 7020-051601-30000 | UPPER BUSHING, SHOCK ABSORBER | 减震器上衬套 | 8 |  |  |  | 1
ATV | CF1000ATR | 2019 | Frame | F05-2-B | FRONT SHOCK ABSORBER(GAS)-BLACK | 05 | 7020-051604-30000 | ANTI-DUST SEAL | 防尘封 | 8 |  |  |  | 1
ATV | CF1000ATR | 2019 | Frame | F05-2-B | FRONT SHOCK ABSORBER(GAS)-BLACK | 06 | 7020-051603-30000 | CIRCLIP | 弹性挡圈 | 8 |  |  |  | 6
ATV | CF1000ATR | 2019 | Frame | F05-2-B | FRONT SHOCK ABSORBER(GAS)-BLACK | 07 | 7020-051610-30000 | BEARING COMP. | 关节轴承组合 | 4 |  |  |  | 1
ATV | CF1000ATR | 2019 | Frame | F05-2-C | FRONT SHOCK ABSORBER(GAS)-CORAL BLUE | 01 | 9AWA-051600-0E800 | FRONT SHOCK ABSORBER ASSY | 前减震器总成 | 2 | CORAL BLUE |  |  | 1
ATV | CF1000ATR | 2019 | Frame | F05-2-C | FRONT SHOCK ABSORBER(GAS)-CORAL BLUE | 02 | 30204-102810 | NUT | 螺母 | 4 | M10×1.25 |  |  | 6
ATV | CF1000ATR | 2019 | Frame | F05-2-C | FRONT SHOCK ABSORBER(GAS)-CORAL BLUE | 03 | 30006-102055810 | BOLT | 螺栓 | 4 | M10×1.25×55 |  |  | 6
ATV | CF1000ATR | 2019 | Frame | F05-2-C | FRONT SHOCK ABSORBER(GAS)-CORAL BLUE | 04 | 7020-051601-30000 | UPPER BUSHING, SHOCK ABSORBER | 减震器上衬套 | 8 |  |  |  | 1
ATV | CF1000ATR | 2019 | Frame | F05-2-C | FRONT SHOCK ABSORBER(GAS)-CORAL BLUE | 05 | 7020-051604-30000 | ANTI-DUST SEAL | 防尘封 | 8 |  |  |  | 1
ATV | CF1000ATR | 2019 | Frame | F05-2-C | FRONT SHOCK ABSORBER(GAS)-CORAL BLUE | 06 | 7020-051603-30000 | CIRCLIP | 弹性挡圈 | 8 |  |  |  | 6
ATV | CF1000ATR | 2019 | Frame | F05-2-C | FRONT SHOCK ABSORBER(GAS)-CORAL BLUE | 07 | 7020-051610-30000 | BEARING COMP. | 关节轴承组合 | 4 |  |  |  | 1
ATV | CF1000ATR | 2019 | Frame | F05-2-D | FRONT SHOCK ABSORBER(GAS)-CRYSTAL ORANGE | 01 | 9AWA-051600-0Y600 | FRONT SHOCK ABSORBER ASSY | 前减震器总成 | 2 | CRYSTAL ORANGE |  |  | 1
ATV | CF1000ATR | 2019 | Frame | F05-2-D | FRONT SHOCK ABSORBER(GAS)-CRYSTAL ORANGE | 02 | 30204-102810 | NUT | 螺母 | 4 | M10×1.25 |  |  | 6
ATV | CF1000ATR | 2019 | Frame | F05-2-D | FRONT SHOCK ABSORBER(GAS)-CRYSTAL ORANGE | 03 | 30006-102055810 | BOLT | 螺栓 | 4 | M10×1.25×55 |  |  | 6
ATV | CF1000ATR | 2019 | Frame | F05-2-D | FRONT SHOCK ABSORBER(GAS)-CRYSTAL ORANGE | 04 | 7020-051601-30000 | UPPER BUSHING, SHOCK ABSORBER | 减震器上衬套 | 8 |  |  |  | 1
ATV | CF1000ATR | 2019 | Frame | F05-2-D | FRONT SHOCK ABSORBER(GAS)-CRYSTAL ORANGE | 05 | 7020-051604-30000 | ANTI-DUST SEAL | 防尘封 | 8 |  |  |  | 1
ATV | CF1000ATR | 2019 | Frame | F05-2-D | FRONT SHOCK ABSORBER(GAS)-CRYSTAL ORANGE | 06 | 7020-051603-30000 | CIRCLIP | 弹性挡圈 | 8 |  |  |  | 6
ATV | CF1000ATR | 2019 | Frame | F05-2-D | FRONT SHOCK ABSORBER(GAS)-CRYSTAL ORANGE | 07 | 7020-051610-30000 | BEARING COMP. | 关节轴承组合 | 4 |  |  |  | 1
ATV | CF1000ATR | 2019 | Frame | F06-1 | REAR SUSPENSION | 01 | 9AWA-060110-10000 | REAR SWING ARM, LH | 后左摇臂焊接组件 | 1 |  |  | 2018/9/17 | 1
ATV | CF1000ATR | 2019 | Frame | F06-1 | REAR SUSPENSION | 02 | 9AWA-060109 | BEARING, REAR SWINGARM | 后摇臂轴承 | 4 |  |  |  | 1
ATV | CF1000ATR | 2019 | Frame | F06-1 | REAR SUSPENSION | 03 | 9AWA-060106 | OIL SEAL 24×38×8 | 油封24×38×8 | 4 | 24×38×8 |  |  | 1
ATV | CF1000ATR | 2019 | Frame | F06-1 | REAR SUSPENSION | 04 | 9AWA-060105 | DUST COVER | 防尘罩 | 4 |  |  |  | 1
ATV | CF1000ATR | 2019 | Frame | F06-1 | REAR SUSPENSION | 05 | 9AWA-060102 | BUSHING, SWING ARM | 摇臂衬套 | 4 |  |  |  | 1
ATV | CF1000ATR | 2019 | Frame | F06-1 | REAR SUSPENSION | 06 | 9AWA-060108 | LOCK NUT, SWING ARM | 摇臂锁紧螺母 | 2 |  |  |  | 1
ATV | CF1000ATR | 2019 | Frame | F06-1 | REAR SUSPENSION | 07 | 9AWA-060103 | REAR SWING ARM SHAFT | 后摇臂轴 | 2 |  |  |  | 1
ATV | CF1000ATR | 2019 | Frame | F06-1 | REAR SUSPENSION | 08 | 9AWA-060101-10000 | INNER LINER, REAR SWING ARM | 后摇臂内衬管 | 2 |  |  | 2018/6/23 | 1
ATV | CF1000ATR | 2019 | Frame | F06-1 | REAR SUSPENSION | 09 | 9AWA-060210-10000 | REAR SWING ARM, RH | 后右摇臂焊接组件 | 1 |  |  | 2018/9/17 | 1
ATV | CF1000ATR | 2019 | Frame | F06-1 | REAR SUSPENSION | 10 | 30228-061310 | RIVET NUT | 铆螺母 | 8 | M6 |  |  | 6
ATV | CF1000ATR | 2019 | Frame | F06-1 | REAR SUSPENSION | 11 | 30006-060016810 | BOLT | 螺栓 | 6 | M6×16 |  |  | 6
ATV | CF1000ATR | 2019 | Frame | F06-1 | REAR SUSPENSION | 12 | 9AWA-060104 | GUARD, REAR BRAKE DISC | 后碟刹盘挡板 | 2 |  |  |  | 1
ATV | CF1000ATR | 2019 | Frame | F06-1 | REAR SUSPENSION | 13 | 30006-060012810 | BOLT | 螺栓 | 6 | M6×12 |  |  | 6
ATV | CF1000ATR | 2019 | Frame | F06-1 | REAR SUSPENSION | 14 | 30800-06005 | CIRCLIP FOR HOLE | 孔用弹性挡圈 | 2 | 60 |  |  | 6
ATV | CF1000ATR | 2019 | Frame | F06-1 | REAR SUSPENSION | 15 | 30411-03080 | HUB BEARING | 轮毂轴承 | 2 |  |  |  | 1
ATV | CF1000ATR | 2019 | Frame | F06-1 | REAR SUSPENSION | 16 | 30204-102810 | NUT | 螺母 | 4 | M10×1.25 |  |  | 6
ATV | CF1000ATR | 2019 | Frame | F06-1 | REAR SUSPENSION | 17 | 9AWA-044044 | REAR SUSPENSION PLATE, RH | 右后悬挂护板 | 1 |  |  |  | 1
ATV | CF1000ATR | 2019 | Frame | F06-1 | REAR SUSPENSION | 18 | 9AWA-044043 | REAR SUSPENSION PLATE, LH | 左后悬挂护板 | 1 |  |  |  | 1
ATV | CF1000ATR | 2019 | Frame | F06-1 | REAR SUSPENSION | 19 | 9010-060800-20000 | BALL PIN, RH | 右球销组合 | 1 | CCVI |  |  | 1
ATV | CF1000ATR | 2019 | Frame | F06-1 | REAR SUSPENSION | 20 | 9AWA-060410 | REAR STABILIZER BAR | 后扭力杆焊接组件 | 1 |  |  |  | 1
ATV | CF1000ATR | 2019 | Frame | F06-1 | REAR SUSPENSION | 21 | 7000-060003 | SUPPORT, STABILIZER BAR | 扭力杆支座 | 4 |  |  |  | 1
ATV | CF1000ATR | 2019 | Frame | F06-1 | REAR SUSPENSION | 22 | 9030-060002 | RETAINING COVER | 扭力杆压盖 | 2 |  |  |  | 1
ATV | CF1000ATR | 2019 | Frame | F06-1 | REAR SUSPENSION | 23 | 3121401 | GREASE NOZZLE | 油杯 | 4 | 45° |  |  | 1
ATV | CF1000ATR | 2019 | Frame | F06-1 | REAR SUSPENSION | 24 | 30006-080016810 | BOLT | 螺栓 | 4 | M8×16 |  |  | 6
ATV | CF1000ATR | 2019 | Frame | F06-1 | REAR SUSPENSION | 25 | 9010-060700-20000 | BALL PIN, LH | 左球销组合 | 1 | CCVI |  |  | 1
ATV | CF1000ATR | 2019 | Frame | F06-1 | REAR SUSPENSION | 26 | 9AWA-060107 | BRACKET, PARKING CABLE, REAR SWING ARM | 后摇臂驻车拉锁支架 | 1 |  |  |  | 1
ATV | CF1000ATR | 2019 | Frame | F06-2-A | REAR SHOCK ABSORBER(OIL) | 01 | 9AWA-060600-20000 | REAR SHOCK ABSORBER ASSY | 后减震器总成 | 2 |  |  |  | 1
ATV | CF1000ATR | 2019 | Frame | F06-2-A | REAR SHOCK ABSORBER(OIL) | 02 | 30006-102060810 | BOLT | 螺栓 | 2 | M10×1.25×60 |  |  | 6
ATV | CF1000ATR | 2019 | Frame | F06-2-A | REAR SHOCK ABSORBER(OIL) | 03 | 30204-102810 | NUT | 螺母 | 4 | M10×1.25 |  |  | 6
ATV | CF1000ATR | 2019 | Frame | F06-2-A | REAR SHOCK ABSORBER(OIL) | 04 | 30006-102065840 | BOLT | 螺栓 | 2 | M10×1.25×65 |  |  | 6
ATV | CF1000ATR | 2019 | Frame | F06-2-A | REAR SHOCK ABSORBER(OIL) | 05 | 9AWA-060601 | UPPER BUSHING, SHOCK ABSORBER | 减震器上衬套 | 4 |  |  |  | 1
ATV | CF1000ATR | 2019 | Frame | F06-2-A | REAR SHOCK ABSORBER(OIL) | 06 | 7020-051604-30000 | ANTI-DUST SEAL | 防尘封 | 4 |  |  |  | 1
ATV | CF1000ATR | 2019 | Frame | F06-2-A | REAR SHOCK ABSORBER(OIL) | 07 | 7020-051603-30000 | CIRCLIP | 弹性挡圈 | 4 |  |  |  | 6
ATV | CF1000ATR | 2019 | Frame | F06-2-A | REAR SHOCK ABSORBER(OIL) | 08 | 7020-051610-30000 | BEARING COMP. | 关节轴承组合 | 2 |  |  |  | 1
ATV | CF1000ATR | 2019 | Frame | F06-2-A | REAR SHOCK ABSORBER(OIL) | 09 | 9AWA-061605 | LOWER BUSHING, SHOCK ABSORBER | 减震器下衬套 | 4 |  |  |  | 1
ATV | CF1000ATR | 2019 | Frame | F06-2-B | REAR SHOCK ABSORBER(GAS)-BLACK | 01 | 9AWA-061600 | REAR SHOCK ABSORBER ASSY | 后减震器总成 | 2 | BLACK |  |  | 1
ATV | CF1000ATR | 2019 | Frame | F06-2-B | REAR SHOCK ABSORBER(GAS)-BLACK | 02 | 30006-102060810 | BOLT | 螺栓 | 2 | M10×1.25×60 |  |  | 6
ATV | CF1000ATR | 2019 | Frame | F06-2-B | REAR SHOCK ABSORBER(GAS)-BLACK | 03 | 30204-102810 | NUT | 螺母 | 4 | M10×1.25 |  |  | 6
ATV | CF1000ATR | 2019 | Frame | F06-2-B | REAR SHOCK ABSORBER(GAS)-BLACK | 04 | 30006-102065840 | BOLT | 螺栓 | 2 | M10×1.25×65 |  |  | 6
ATV | CF1000ATR | 2019 | Frame | F06-2-B | REAR SHOCK ABSORBER(GAS)-BLACK | 05 | 9AWA-061601 | LH UPPER BUSHING, SHOCK ABSORBER | 减震器上左衬套 | 2 |  |  |  | 1
ATV | CF1000ATR | 2019 | Frame | F06-2-B | REAR SHOCK ABSORBER(GAS)-BLACK | 06 | 9AWA-061602 | O-SEAL RING | O型密封圈 | 2 |  |  |  | 1
ATV | CF1000ATR | 2019 | Frame | F06-2-B | REAR SHOCK ABSORBER(GAS)-BLACK | 07 | 9AWA-061610 | BEARING COMP. | 关节轴承组合 | 2 |  |  |  | 1
ATV | CF1000ATR | 2019 | Frame | F06-2-B | REAR SHOCK ABSORBER(GAS)-BLACK | 08 | 9AWA-061603 | CIRCLIP | 弹性挡圈 | 2 |  |  |  | 1
ATV | CF1000ATR | 2019 | Frame | F06-2-B | REAR SHOCK ABSORBER(GAS)-BLACK | 09 | 9AWA-061604 | O-SEAL RING | O型密封圈 | 2 |  |  |  | 1
ATV | CF1000ATR | 2019 | Frame | F06-2-B | REAR SHOCK ABSORBER(GAS)-BLACK | 10 | 9AWA-061606 | RH UPPER BUSHING, SHOCK ABSORBER | 减震器上右衬套 | 2 |  |  |  | 1
ATV | CF1000ATR | 2019 | Frame | F06-2-B | REAR SHOCK ABSORBER(GAS)-BLACK | 11 | 9AWA-061605 | LOWER BUSHING, SHOCK ABSORBER | 减震器下衬套 | 4 |  |  |  | 1
ATV | CF1000ATR | 2019 | Frame | F06-2-B | REAR SHOCK ABSORBER(GAS)-BLACK | 12 | 7020-051604-30000 | ANTI-DUST SEAL | 防尘封 | 4 |  |  |  | 1
ATV | CF1000ATR | 2019 | Frame | F06-2-B | REAR SHOCK ABSORBER(GAS)-BLACK | 13 | 7020-051603-30000 | CIRCLIP | 弹性挡圈 | 4 |  |  |  | 6
ATV | CF1000ATR | 2019 | Frame | F06-2-B | REAR SHOCK ABSORBER(GAS)-BLACK | 14 | 7020-051610-30000 | BEARING COMP. | 关节轴承组合 | 2 |  |  |  | 1
ATV | CF1000ATR | 2019 | Frame | F06-2-C | REAR SHOCK ABSORBER(GAS)-CORAL BLUE | 01 | 9AWA-061600-0E800 | REAR SHOCK ABSORBER ASSY | 后减震器总成 | 2 | CORAL BLUE |  |  | 1
ATV | CF1000ATR | 2019 | Frame | F06-2-C | REAR SHOCK ABSORBER(GAS)-CORAL BLUE | 02 | 30006-102060810 | BOLT | 螺栓 | 2 | M10×1.25×60 |  |  | 6
ATV | CF1000ATR | 2019 | Frame | F06-2-C | REAR SHOCK ABSORBER(GAS)-CORAL BLUE | 03 | 30204-102810 | NUT | 螺母 | 4 | M10×1.25 |  |  | 6
ATV | CF1000ATR | 2019 | Frame | F06-2-C | REAR SHOCK ABSORBER(GAS)-CORAL BLUE | 04 | 30006-102065840 | BOLT | 螺栓 | 2 | M10×1.25×65 |  |  | 6
ATV | CF1000ATR | 2019 | Frame | F06-2-C | REAR SHOCK ABSORBER(GAS)-CORAL BLUE | 05 | 9AWA-061601 | LH UPPER BUSHING, SHOCK ABSORBER | 减震器上左衬套 | 2 |  |  |  | 1
ATV | CF1000ATR | 2019 | Frame | F06-2-C | REAR SHOCK ABSORBER(GAS)-CORAL BLUE | 06 | 9AWA-061602 | O-SEAL RING | O型密封圈 | 2 |  |  |  | 1
ATV | CF1000ATR | 2019 | Frame | F06-2-C | REAR SHOCK ABSORBER(GAS)-CORAL BLUE | 07 | 9AWA-061610 | BEARING COMP. | 关节轴承组合 | 2 |  |  |  | 1
ATV | CF1000ATR | 2019 | Frame | F06-2-C | REAR SHOCK ABSORBER(GAS)-CORAL BLUE | 08 | 9AWA-061603 | CIRCLIP | 弹性挡圈 | 2 |  |  |  | 1
ATV | CF1000ATR | 2019 | Frame | F06-2-C | REAR SHOCK ABSORBER(GAS)-CORAL BLUE | 09 | 9AWA-061604 | O-SEAL RING | O型密封圈 | 2 |  |  |  | 1
ATV | CF1000ATR | 2019 | Frame | F06-2-C | REAR SHOCK ABSORBER(GAS)-CORAL BLUE | 10 | 9AWA-061606 | RH UPPER BUSHING, SHOCK ABSORBER | 减震器上右衬套 | 2 |  |  |  | 1
ATV | CF1000ATR | 2019 | Frame | F06-2-C | REAR SHOCK ABSORBER(GAS)-CORAL BLUE | 11 | 9AWA-061605 | LOWER BUSHING, SHOCK ABSORBER | 减震器下衬套 | 4 |  |  |  | 1
ATV | CF1000ATR | 2019 | Frame | F06-2-C | REAR SHOCK ABSORBER(GAS)-CORAL BLUE | 12 | 7020-051604-30000 | ANTI-DUST SEAL | 防尘封 | 4 |  |  |  | 1
ATV | CF1000ATR | 2019 | Frame | F06-2-C | REAR SHOCK ABSORBER(GAS)-CORAL BLUE | 13 | 7020-051603-30000 | CIRCLIP | 弹性挡圈 | 4 |  |  |  | 6
ATV | CF1000ATR | 2019 | Frame | F06-2-C | REAR SHOCK ABSORBER(GAS)-CORAL BLUE | 14 | 7020-051610-30000 | BEARING COMP. | 关节轴承组合 | 2 |  |  |  | 1
ATV | CF1000ATR | 2019 | Frame | F06-2-D | REAR SHOCK ABSORBER(GAS)-CRYSTAL ORANGE | 01 | 9AWA-061600-0Y600 | REAR SHOCK ABSORBER ASSY | 后减震器总成 | 2 | CRYSTAL ORANGE |  |  | 1
ATV | CF1000ATR | 2019 | Frame | F06-2-D | REAR SHOCK ABSORBER(GAS)-CRYSTAL ORANGE | 02 | 30006-102060810 | BOLT | 螺栓 | 2 | M10×1.25×60 |  |  | 6
ATV | CF1000ATR | 2019 | Frame | F06-2-D | REAR SHOCK ABSORBER(GAS)-CRYSTAL ORANGE | 03 | 30204-102810 | NUT | 螺母 | 4 | M10×1.25 |  |  | 6
ATV | CF1000ATR | 2019 | Frame | F06-2-D | REAR SHOCK ABSORBER(GAS)-CRYSTAL ORANGE | 04 | 30006-102065840 | BOLT | 螺栓 | 2 | M10×1.25×65 |  |  | 6
ATV | CF1000ATR | 2019 | Frame | F06-2-D | REAR SHOCK ABSORBER(GAS)-CRYSTAL ORANGE | 05 | 9AWA-061601 | LH UPPER BUSHING, SHOCK ABSORBER | 减震器上左衬套 | 2 |  |  |  | 1
ATV | CF1000ATR | 2019 | Frame | F06-2-D | REAR SHOCK ABSORBER(GAS)-CRYSTAL ORANGE | 06 | 9AWA-061602 | O-SEAL RING | O型密封圈 | 2 |  |  |  | 1
ATV | CF1000ATR | 2019 | Frame | F06-2-D | REAR SHOCK ABSORBER(GAS)-CRYSTAL ORANGE | 07 | 9AWA-061610 | BEARING COMP. | 关节轴承组合 | 2 |  |  |  | 1
ATV | CF1000ATR | 2019 | Frame | F06-2-D | REAR SHOCK ABSORBER(GAS)-CRYSTAL ORANGE | 08 | 9AWA-061603 | CIRCLIP | 弹性挡圈 | 2 |  |  |  | 1
ATV | CF1000ATR | 2019 | Frame | F06-2-D | REAR SHOCK ABSORBER(GAS)-CRYSTAL ORANGE | 09 | 9AWA-061604 | O-SEAL RING | O型密封圈 | 2 |  |  |  | 1
ATV | CF1000ATR | 2019 | Frame | F06-2-D | REAR SHOCK ABSORBER(GAS)-CRYSTAL ORANGE | 10 | 9AWA-061606 | RH UPPER BUSHING, SHOCK ABSORBER | 减震器上右衬套 | 2 |  |  |  | 1
ATV | CF1000ATR | 2019 | Frame | F06-2-D | REAR SHOCK ABSORBER(GAS)-CRYSTAL ORANGE | 11 | 9AWA-061605 | LOWER BUSHING, SHOCK ABSORBER | 减震器下衬套 | 4 |  |  |  | 1
ATV | CF1000ATR | 2019 | Frame | F06-2-D | REAR SHOCK ABSORBER(GAS)-CRYSTAL ORANGE | 12 | 7020-051604-30000 | ANTI-DUST SEAL | 防尘封 | 4 |  |  |  | 1
ATV | CF1000ATR | 2019 | Frame | F06-2-D | REAR SHOCK ABSORBER(GAS)-CRYSTAL ORANGE | 13 | 7020-051603-30000 | CIRCLIP | 弹性挡圈 | 4 |  |  |  | 6
ATV | CF1000ATR | 2019 | Frame | F06-2-D | REAR SHOCK ABSORBER(GAS)-CRYSTAL ORANGE | 14 | 7020-051610-30000 | BEARING COMP. | 关节轴承组合 | 2 |  |  |  | 1
ATV | CF1000ATR | 2019 | Frame | F07 | FRONT WHEEL | 01 | 30703-1433 | FRONT TIRE | 前轮胎 | 2 | 27×9, R14, 60L, CST, EURO, , E-MARK, ENVIRONMENTAL VACUUM TIRE |  |  | 1
ATV | CF1000ATR | 2019 | Frame | F07 | FRONT WHEEL | 01 | 30703-1245 | FRONT TIRE | 前轮胎 | 2 | 27×9, 51K,ENVIRONMENTAL VACUUM TIRE |  |  | 1
ATV | CF1000ATR | 2019 | Frame | F07 | FRONT WHEEL | 01 | 30703-1243 | FRONT TIRE | 前轮胎 | 2 | 27×9-12, 51K, CST, EURO, E-MARK, ENVIRONMENTAL VACUUM TIRE |  |  | 1
ATV | CF1000ATR | 2019 | Frame | F07 | FRONT WHEEL | 01 | 30703-1435 | FRONT TIRE | 前轮胎 | 2 | 27×9, R14, 60L, CST, USA, NHS, ENVIRONMENTAL VACUUM TIRE |  |  | 1
ATV | CF1000ATR | 2019 | Frame | F07 | FRONT WHEEL | 02 | 7020-070101-1000 | CAP,ALUM. RIM | 铝轮惘装饰盖 | 2 | FOR ALUM WHEEL, WITHOUT CF LOGO |  |  | 1
ATV | CF1000ATR | 2019 | Frame | F07 | FRONT WHEEL | 03 | 30903-0403610 | COTTER PIN | 开口销 | 2 | 40×36 |  |  | 6
ATV | CF1000ATR | 2019 | Frame | F07 | FRONT WHEEL | 04 | 5HY0-110001 | HEX FLANGE NUT | 六角开槽法兰螺母 | 2 |  |  |  | 6
ATV | CF1000ATR | 2019 | Frame | F07 | FRONT WHEEL | 05 | 9010-070002-A000 | MOUNTING NUT, RIM | 轮辋安装螺母 | 8 | CHROME PLATED |  |  | 4
ATV | CF1000ATR | 2019 | Frame | F07 | FRONT WHEEL | 06 | 5190-070030-1000 | VALVE,INFLATION | 气门嘴 | 2 |  |  |  | 1
ATV | CF1000ATR | 2019 | Frame | F07 | FRONT WHEEL | 07 | 7020-070100-0B200 | FRONT RIM | 前轮辋 | 2 | 12", MATTE BLACK |  |  | 1
ATV | CF1000ATR | 2019 | Frame | F07 | FRONT WHEEL | 07 | 9SW0-070100-0B200 | FRONT RIM | 前轮辋 | 2 | 14", ALUM RIM，BAKE MATTE BLACK PAINTING |  |  | 1
ATV | CF1000ATR | 2019 | Frame | F07 | FRONT WHEEL | 07 | 9SW0-070100 | FRONT RIM | 前轮辋 | 2 | 14", ALUM RIM, BLACK |  |  | 1
ATV | CF1000ATR | 2019 | Frame | F07 | FRONT WHEEL | 08 | 9010-070001-1000 | MOUNTING BRACKET,FRONT WHEEL | 前轮安装支架 | 2 | EXTENDED SPLINE |  |  | 1
ATV | CF1000ATR | 2019 | Frame | F07 | FRONT WHEEL | 09 | 9010-070201 | BOLT，FRONT WHEEL BRACKET | 前轮支架螺栓 | 8 |  |  |  | 4
ATV | CF1000ATR | 2019 | Frame | F07 | FRONT WHEEL | 10 | 7020-080003-00001 | FRONT BRAKE DISC | 前制动盘 | 2 |  |  |  | 1
ATV | CF1000ATR | 2019 | Frame | F07 | FRONT WHEEL | 11 | 9010-080003 | BOLT,FRONT BRAKE DISC | 前制动盘螺栓 | 8 |  |  |  | 6 | A000-080001
ATV | CF1000ATR | 2019 | Frame | F08-A | BRAKE SYSTEM-LH,PARKING | 01 | 9AW3-081000 | HYDRAULIC BRAKE ASSY | 液压制动组合 | 1 |  |  |  | 1 | 9AW3-081000-00001
ATV | CF1000ATR | 2019 | Frame | F08-A | BRAKE SYSTEM-LH,PARKING | 02 | 9AWA-081200 | FRONT BRAKE CALIPER, RH | 前右制动钳体 | 1 |  |  |  | 1
ATV | CF1000ATR | 2019 | Frame | F08-A | BRAKE SYSTEM-LH,PARKING | 03 | 9AWA-0811A0 | BRAKE PAD ASSY | 制动片组合 | 2 |  |  |  | 1
ATV | CF1000ATR | 2019 | Frame | F08-A | BRAKE SYSTEM-LH,PARKING | 04 | 901B-080102 | WASHER | 垫圈 | 21 | 80 |  |  | 6
ATV | CF1000ATR | 2019 | Frame | F08-A | BRAKE SYSTEM-LH,PARKING | 05 | 30006-102020810 | BOLT | 螺栓 | 8 | M10×1.25×20 |  |  | 6
ATV | CF1000ATR | 2019 | Frame | F08-A | BRAKE SYSTEM-LH,PARKING | 06 | 9AWA-080120 | HOSE, FRONT BRAKE(LH) | 右前碟刹软油管 | 1 |  |  |  | 1
ATV | CF1000ATR | 2019 | Frame | F08-A | BRAKE SYSTEM-LH,PARKING | 07 | 7020-081004 | BANJO BOLT | 过油螺栓 | 8 |  |  |  | 6
ATV | CF1000ATR | 2019 | Frame | F08-A | BRAKE SYSTEM-LH,PARKING | 08 | 7020-080010-10000 | HYDRAULIC INDUCTION SWITCH | 液压感应开关 | 1 | SUMITOMO PLUG，IMPORTED |  |  | 1
ATV | CF1000ATR | 2019 | Frame | F08-A | BRAKE SYSTEM-LH,PARKING | 09 | 9AWA-080110 | SOFT FLUID HOSE, FRONT BRAKE(LH) | 左前碟刹软油管 | 1 |  |  |  | 1
ATV | CF1000ATR | 2019 | Frame | F08-A | BRAKE SYSTEM-LH,PARKING | 10 | 9AWA-081100 | FRONT BRAKE CALIPER, LH | 前左制动钳体 | 1 |  |  |  | 1
ATV | CF1000ATR | 2019 | Frame | F08-A | BRAKE SYSTEM-LH,PARKING | 11 | 30006-060016810 | BOLT | 螺栓 | 7 | M6×16 |  |  | 6
ATV | CF1000ATR | 2019 | Frame | F08-A | BRAKE SYSTEM-LH,PARKING | 12 | 9AWA-080130 | HOSE, FRONT BRAKE(RH) | 前制动油管 | 1 |  |  |  | 1
ATV | CF1000ATR | 2019 | Frame | F08-A | BRAKE SYSTEM-LH,PARKING | 13 | 7020-0810A0 | REAR BRAKE PAD ASSY | 后制动片组合 | 2 |  |  |  | 1
ATV | CF1000ATR | 2019 | Frame | F08-A | BRAKE SYSTEM-LH,PARKING | 14 | 7020-081060-10000 | REAR BRAKE CALIPER, RH | 后右制动钳体 | 1 | SINTERED PAD |  |  | 1
ATV | CF1000ATR | 2019 | Frame | F08-A | BRAKE SYSTEM-LH,PARKING | 15 | 9GQS-081010 | FLUID RESERVOIR | 油杯组件 | 1 |  |  |  | 1
ATV | CF1000ATR | 2019 | Frame | F08-A | BRAKE SYSTEM-LH,PARKING | 16 | 9AWA-080140 | FLUID HOSE, REAR BRAKE | 后制动油管 | 1 |  |  |  | 1
ATV | CF1000ATR | 2019 | Frame | F08-A | BRAKE SYSTEM-LH,PARKING | 17 | 7020-081050-10000 | REAR BRAKE CALIPER,LH | 后左制动钳体 | 1 | SINTERED PAD |  |  | 1
ATV | CF1000ATR | 2019 | Frame | F08-A | BRAKE SYSTEM-LH,PARKING | 18 | 30006-060020810 | BOLT | 螺栓 | 1 | M6×20 |  |  | 6
ATV | CF1000ATR | 2019 | Frame | F08-A | BRAKE SYSTEM-LH,PARKING | 19 | 7020-081002 | PIPE CLIP, MASTER CYLINDER | 主泵体管卡 | 2 |  |  |  | 1
ATV | CF1000ATR | 2019 | Frame | F08-A | BRAKE SYSTEM-LH,PARKING | 20 | 9AWA-081001 | FLUID HOSE 1,RESERVOIR | 油杯管1 | 1 |  |  |  | 1
ATV | CF1000ATR | 2019 | Frame | F08-A | BRAKE SYSTEM-LH,PARKING | 21 | 9AWA-081002 | FLUID HOSE 2,RESERVOIR | 油杯管2 | 1 |  |  |  | 1
ATV | CF1000ATR | 2019 | Frame | F08-A | BRAKE SYSTEM-LH,PARKING | 22 | 9010-080405 | CLAMP | 管卡 | 2 |  |  |  | 6
ATV | CF1000ATR | 2019 | Frame | F08-A | BRAKE SYSTEM-LH,PARKING | 23 | 30110-480160010 | SELF-TAPPING SCREW | 自攻螺钉 | 2 | ST4.8×16 |  |  | 6
ATV | CF1000ATR | 2019 | Frame | F08-A | BRAKE SYSTEM-LH,PARKING | 24 | 9AWA-083100 | BRAKE CABLE, PARKING | 驻车制动拉索 | 1 |  |  |  | 1
ATV | CF1000ATR | 2019 | Frame | F08-A | BRAKE SYSTEM-LH,PARKING | 25 | A000-100002 | CLIP , CLUTCH CABLE | 离合器拉索线夹 | 2 |  |  |  | 1
ATV | CF1000ATR | 2019 | Frame | F08-A | BRAKE SYSTEM-LH,PARKING | 26 | 30006-050012810 | BOLT | 螺栓 | 1 | M5×12 |  |  | 6
ATV | CF1000ATR | 2019 | Frame | F08-A | BRAKE SYSTEM-LH,PARKING | 27 | 7020-083010 | PARKING BRAKE LEVER | 驻车制动手柄 | 1 |  |  |  | 1
ATV | CF1000ATR | 2019 | Frame | F08-A | BRAKE SYSTEM-LH,PARKING | 28 | 7020-081010 | MASTER CYLINDER | 主泵组合 | 1 |  |  |  | 1
ATV | CF1000ATR | 2019 | Frame | F08-A | BRAKE SYSTEM-LH,PARKING | 28 | 7020-081010-00001 | MASTER CYLINDER | 主泵组合 | 1 |  |  | 2017/08/24 | 1
ATV | CF1000ATR | 2019 | Frame | F08-A | BRAKE SYSTEM-LH,PARKING | 29 | 30006-080025810 | BOLT | 螺栓 | 2 | M8×25 |  |  | 6
ATV | CF1000ATR | 2019 | Frame | F08-A | BRAKE SYSTEM-LH,PARKING | 30 | 7020-081070 | HYDRAULICDISTRIBUTIONVALVE | 液压分配阀组合 | 1 |  |  |  | 1
ATV | CF1000ATR | 2019 | Frame | F08-A | BRAKE SYSTEM-LH,PARKING | 31 | 7020-082010 | FLUID HOSE, HAND BRAKE | 手刹油管 | 1 |  |  |  | 1
ATV | CF1000ATR | 2019 | Frame | F08-A | BRAKE SYSTEM-LH,PARKING | 32 | 9AW2-081100 | MASTER CYLINDER ASSY, HAND BRAKE | 手刹主泵组合 | 1 |  |  |  | 1
ATV | CF1000ATR | 2019 | Frame | F08-A | BRAKE SYSTEM-LH,PARKING | 33 | 30801-01405 | CIRCLIPS FOR SHAFT14 | 轴用弹性挡圈14 | 1 | 14 |  |  | 6
ATV | CF1000ATR | 2019 | Frame | F08-A | BRAKE SYSTEM-LH,PARKING | 34 | 30304-140410 | WASHER | 垫圈 | 1 | 14 |  |  | 6 | 30306-140112
ATV | CF1000ATR | 2019 | Frame | F08-A | BRAKE SYSTEM-LH,PARKING | 35 | 9AWA-080200 | FOOT PEDAL ASSY | 脚踏焊接组合 | 1 |  |  |  | 1 | 9AWA-080200-10000
ATV | CF1000ATR | 2019 | Frame | F08-A | BRAKE SYSTEM-LH,PARKING | 35 | 9AWA-080200-10000 | FOOT PEDAL ASSY | 脚踏焊接组合 | 1 |  |  | 2018/7/4 | 1
ATV | CF1000ATR | 2019 | Frame | F08-A | BRAKE SYSTEM-LH,PARKING | 36 | 30006-060040810 | BOLT | 螺栓 | 2 | M6×40 |  |  | 6
ATV | CF1000ATR | 2019 | Frame | F08-A | BRAKE SYSTEM-LH,PARKING | 37 | 30003-060035840 | BOLT | 螺栓 | 1 | M6×35 |  |  | 6 | 30006-060035840
ATV | CF1000ATR | 2019 | Frame | F08-A | BRAKE SYSTEM-LH,PARKING | 38 | 7020-083017 | LEVER | 手柄 | 1 |  |  |  | 1
ATV | CF1000ATR | 2019 | Frame | F08-A | BRAKE SYSTEM-LH,PARKING | 39 | 30202-060140 | NUT | 螺母 | 1 | M6 |  |  | 6 | 30202-060110
ATV | CF1000ATR | 2019 | Frame | F08-A | BRAKE SYSTEM-LH,PARKING | 40 | 9AW2-081110-10000 | RESERVOIR, HAND BRAKE | 手刹油杯组件 | 1 |  |  |  | 1
ATV | CF1000ATR | 2019 | Frame | F08-B | BRAKE SYSTEM-RH,PARKING | 01 | 9AW3-081000-10000 | HYDRAULIC BRAKE | 液压制动组合 | 1 |  |  |  | 1
ATV | CF1000ATR | 2019 | Frame | F08-B | BRAKE SYSTEM-RH,PARKING | 02 | 9AWA-081200 | FRONT BRAKE CALIPER, RH | 前右制动钳体 | 1 |  |  |  | 1
ATV | CF1000ATR | 2019 | Frame | F08-B | BRAKE SYSTEM-RH,PARKING | 03 | 9AWA-0811A0 | BRAKE PAD ASSY | 制动片组合 | 2 |  |  |  | 1
ATV | CF1000ATR | 2019 | Frame | F08-B | BRAKE SYSTEM-RH,PARKING | 04 | 901B-080102 | WASHER | 垫圈 | 19 | 80 |  |  | 6
ATV | CF1000ATR | 2019 | Frame | F08-B | BRAKE SYSTEM-RH,PARKING | 05 | 30006-102020810 | BOLT | 螺栓 | 8 | M10×1.25×20 |  |  | 6
ATV | CF1000ATR | 2019 | Frame | F08-B | BRAKE SYSTEM-RH,PARKING | 06 | 9AWA-080120 | HOSE, FRONT BRAKE(LH) | 右前碟刹软油管 | 1 |  |  |  | 1
ATV | CF1000ATR | 2019 | Frame | F08-B | BRAKE SYSTEM-RH,PARKING | 07 | 7020-081004 | BANJO BOLT | 过油螺栓 | 8 |  |  |  | 6
ATV | CF1000ATR | 2019 | Frame | F08-B | BRAKE SYSTEM-RH,PARKING | 08 | 7020-080010-10000 | HYDRAULIC INDUCTION SWITCH | 液压感应开关 | 1 | SUMITOMO PLUG，IMPORTED |  |  | 1
ATV | CF1000ATR | 2019 | Frame | F08-B | BRAKE SYSTEM-RH,PARKING | 09 | 9AWA-080110 | SOFT FLUID HOSE, FRONT BRAKE(LH) | 左前碟刹软油管 | 1 |  |  |  | 1
ATV | CF1000ATR | 2019 | Frame | F08-B | BRAKE SYSTEM-RH,PARKING | 10 | 9AWA-081100 | FRONT BRAKE CALIPER, LH | 前左制动钳体 | 1 |  |  |  | 1
ATV | CF1000ATR | 2019 | Frame | F08-B | BRAKE SYSTEM-RH,PARKING | 11 | 30006-060016810 | BOLT | 螺栓 | 7 | M6×16 |  |  | 6
ATV | CF1000ATR | 2019 | Frame | F08-B | BRAKE SYSTEM-RH,PARKING | 12 | 9AWA-080130 | HOSE, FRONT BRAKE(RH) | 前制动油管 | 1 |  |  |  | 1
ATV | CF1000ATR | 2019 | Frame | F08-B | BRAKE SYSTEM-RH,PARKING | 13 | 7020-0810A0 | REAR BRAKE PAD ASSY | 后制动片组合 | 2 |  |  |  | 1
ATV | CF1000ATR | 2019 | Frame | F08-B | BRAKE SYSTEM-RH,PARKING | 14 | 7020-081060-10000 | REAR BRAKE CALIPER, RH | 后右制动钳体 | 1 | SINTERED PAD |  |  | 1
ATV | CF1000ATR | 2019 | Frame | F08-B | BRAKE SYSTEM-RH,PARKING | 15 | 9GQS-081010 | FLUID RESERVOIR | 油杯组件 | 1 |  |  |  | 1
ATV | CF1000ATR | 2019 | Frame | F08-B | BRAKE SYSTEM-RH,PARKING | 16 | 9AWA-080140 | FLUID HOSE, REAR BRAKE | 后制动油管 | 1 |  |  |  | 1
ATV | CF1000ATR | 2019 | Frame | F08-B | BRAKE SYSTEM-RH,PARKING | 17 | 7020-081050-10000 | REAR BRAKE CALIPER,LH | 后左制动钳体 | 1 | SINTERED PAD |  |  | 1
ATV | CF1000ATR | 2019 | Frame | F08-B | BRAKE SYSTEM-RH,PARKING | 18 | 30006-060020810 | BOLT | 螺栓 | 1 | M6×20 |  |  | 6
ATV | CF1000ATR | 2019 | Frame | F08-B | BRAKE SYSTEM-RH,PARKING | 19 | 7020-081002 | PIPE CLIP, MASTER CYLINDER | 主泵体管卡 | 2 |  |  |  | 1
ATV | CF1000ATR | 2019 | Frame | F08-B | BRAKE SYSTEM-RH,PARKING | 20 | 9AWA-081001 | FLUID HOSE 1,RESERVOIR | 油杯管1 | 1 |  |  |  | 1
ATV | CF1000ATR | 2019 | Frame | F08-B | BRAKE SYSTEM-RH,PARKING | 21 | 9AWA-081002 | FLUID HOSE 2,RESERVOIR | 油杯管2 | 1 |  |  |  | 1
ATV | CF1000ATR | 2019 | Frame | F08-B | BRAKE SYSTEM-RH,PARKING | 22 | 9010-080405 | CLAMP | 管卡 | 2 |  |  |  | 6
ATV | CF1000ATR | 2019 | Frame | F08-B | BRAKE SYSTEM-RH,PARKING | 23 | 30110-480160010 | SELF-TAPPING SCREW | 自攻螺钉 | 2 | ST4.8×16 |  |  | 6
ATV | CF1000ATR | 2019 | Frame | F08-B | BRAKE SYSTEM-RH,PARKING | 24 | 9AW3-083100-00001 | BRAKE CABLE ,PARKING | 驻车制动拉索 | 1 |  |  |  | 1
ATV | CF1000ATR | 2019 | Frame | F08-B | BRAKE SYSTEM-RH,PARKING | 25 | A000-100002 | CLIP , CLUTCH CABLE | 离合器拉索线夹 | 2 |  |  |  | 1
ATV | CF1000ATR | 2019 | Frame | F08-B | BRAKE SYSTEM-RH,PARKING | 26 | 30006-050012810 | BOLT | 螺栓 | 1 | M5×12 |  |  | 6
ATV | CF1000ATR | 2019 | Frame | F08-B | BRAKE SYSTEM-RH,PARKING | 27 | 9050-080260 | PARKING LEVER ASSY. | 驻车手柄组件 | 1 |  |  |  | 1
ATV | CF1000ATR | 2019 | Frame | F08-B | BRAKE SYSTEM-RH,PARKING | 28 | 7020-081010 | MASTER CYLINDER | 主泵组合 | 1 |  |  |  | 1
ATV | CF1000ATR | 2019 | Frame | F08-B | BRAKE SYSTEM-RH,PARKING | 28 | 7020-081010-00001 | MASTER CYLINDER | 主泵组合 | 1 |  |  | 2017/08/24 | 1
ATV | CF1000ATR | 2019 | Frame | F08-B | BRAKE SYSTEM-RH,PARKING | 29 | 30006-080025810 | BOLT | 螺栓 | 2 | M8×25 |  |  | 6
ATV | CF1000ATR | 2019 | Frame | F08-B | BRAKE SYSTEM-RH,PARKING | 30 | 7020-081070 | HYDRAULICDISTRIBUTIONVALVE | 液压分配阀组合 | 1 |  |  |  | 1
ATV | CF1000ATR | 2019 | Frame | F08-B | BRAKE SYSTEM-RH,PARKING | 31 | 7020-082010 | FLUID HOSE, HAND BRAKE | 手刹油管 | 1 |  |  |  | 1
ATV | CF1000ATR | 2019 | Frame | F08-B | BRAKE SYSTEM-RH,PARKING | 32 | 9AW3-081100-10000 | HAND BRAKE PUMP ASSY | 手刹主泵组合 | 1 |  |  |  | 1
ATV | CF1000ATR | 2019 | Frame | F08-B | BRAKE SYSTEM-RH,PARKING | 33 | 30801-01405 | CIRCLIPS FOR SHAFT14 | 轴用弹性挡圈14 | 1 | 14 |  |  | 6
ATV | CF1000ATR | 2019 | Frame | F08-B | BRAKE SYSTEM-RH,PARKING | 34 | 30304-140410 | WASHER | 垫圈 | 1 | 14 |  |  | 6 | 30306-140112
ATV | CF1000ATR | 2019 | Frame | F08-B | BRAKE SYSTEM-RH,PARKING | 35 | 9AWA-080200 | FOOT PEDAL ASSY | 脚踏焊接组合 | 1 |  |  |  | 1 | 9AWA-080200-10000
ATV | CF1000ATR | 2019 | Frame | F08-B | BRAKE SYSTEM-RH,PARKING | 35 | 9AWA-080200-10000 | FOOT PEDAL ASSY | 脚踏焊接组合 | 1 |  |  | 2018/7/4 | 1
ATV | CF1000ATR | 2019 | Frame | F08-B | BRAKE SYSTEM-RH,PARKING | 36 | 30006-060040810 | BOLT | 螺栓 | 2 | M6×40 |  |  | 6
ATV | CF1000ATR | 2019 | Frame | F08-B | BRAKE SYSTEM-RH,PARKING | 37 | 30001-060020840 | BOLT | 螺栓 | 2 | M6×20 |  |  | 6
ATV | CF1000ATR | 2019 | Frame | F08-B | BRAKE SYSTEM-RH,PARKING | 38 | 9050-080261 | PARKING LEVER | 驻车手柄 | 1 |  |  |  | 1
ATV | CF1000ATR | 2019 | Frame | F08-B | BRAKE SYSTEM-RH,PARKING | 39 | 9CR6-080400 | MOUNTING SEAT,REAR VIEW MIRROR | 后视镜安装座组合 | 1 |  |  |  | 1
ATV | CF1000ATR | 2019 | Frame | F08-B | BRAKE SYSTEM-RH,PARKING | 40 | 9AW2-081110-10000 | RESERVOIR, HAND BRAKE | 手刹油杯组件 | 1 |  |  |  | 1
ATV | CF1000ATR | 2019 | Frame | F10-1 | HANDLEBAR | 01 | A010-120003 | SCREW M6×18 | M6×16 | 4 | M6×16 |  |  | 6
ATV | CF1000ATR | 2019 | Frame | F10-1 | HANDLEBAR | 02 | 9010-080003 | BOLT,FRONT BRAKE DISC | 前制动盘螺栓 | 2 |  |  |  | 6 | A000-080001
ATV | CF1000ATR | 2019 | Frame | F10-1 | HANDLEBAR | 03 | 9AWA-100002 | HAND GUARD | 手把罩 | 1 |  |  |  | 1
ATV | CF1000ATR | 2019 | Frame | F10-1 | HANDLEBAR | 04 | 9AY0-160700 | HANDLEBAR SWITCH ASSY., RH | 右手把开关总成 | 1 |  |  |  | 1
ATV | CF1000ATR | 2019 | Frame | F10-1 | HANDLEBAR | 04 | 9AY0-160700-10000 | HANDLEBAR SWITCH ASSY., RH | 右手把开关总成 | 1 | SUMITOMO PLUG |  |  | 1
ATV | CF1000ATR | 2019 | Frame | F10-1 | HANDLEBAR | 05 | 9AWA-101203-10000 | HANDGUARD LEVER | 左护手杆 | 1 |  |  |  | 1
ATV | CF1000ATR | 2019 | Frame | F10-1 | HANDLEBAR | 06 | A000-040703 | INNER HEX SCREW M6×20 | 内六角螺钉M6×20 | 2 | M6×20 |  |  | 6
ATV | CF1000ATR | 2019 | Frame | F10-1 | HANDLEBAR | 07 | 8060-100001 | HAND GRIP, LH | 左握把 | 2 |  |  |  | 1
ATV | CF1000ATR | 2019 | Frame | F10-1 | HANDLEBAR | 08 | 9AWA-101230-10000 | BRACKET ASSY | 安装支架组合 | 2 |  |  |  | 1
ATV | CF1000ATR | 2019 | Frame | F10-1 | HANDLEBAR | 09 | 30224-060800 | NUT M6 | 螺母M6 | 4 | M6 |  |  | 6
ATV | CF1000ATR | 2019 | Frame | F10-1 | HANDLEBAR | 10 | 9CR6-101204-10000 | PRESS COVER ，BRACKET | 支架压盖 | 2 |  |  |  | 1
ATV | CF1000ATR | 2019 | Frame | F10-1 | HANDLEBAR | 11 | 30202-060110 | NUT | 螺母 | 4 | M6 |  |  | 6
ATV | CF1000ATR | 2019 | Frame | F10-1 | HANDLEBAR | 12 | 7020-200300 | REAR VIEW MIRROR,RH | 右后视镜总成 | 1 |  |  |  | 1
ATV | CF1000ATR | 2019 | Frame | F10-1 | HANDLEBAR | 13 | 9AWA-101100 | HANDLEBAR PIPE | 方向把焊接组合 | 1 |  |  |  | 1
ATV | CF1000ATR | 2019 | Frame | F10-1 | HANDLEBAR | 14 | 9CR6-101202-10000 | SEAT, BRACKET | 支架座 | 2 |  |  |  | 1
ATV | CF1000ATR | 2019 | Frame | F10-1 | HANDLEBAR | 15 | 30102-060020700 | SCREW M6×20 | 螺钉M6×20 | 4 | M6×20 |  |  | 6 | 30102-060020840
ATV | CF1000ATR | 2019 | Frame | F10-1 | HANDLEBAR | 16 | 9CR6-190001 | CFMOTO LOGO | 春风圆标 | 1 | SMALL |  |  | 1
ATV | CF1000ATR | 2019 | Frame | F10-1 | HANDLEBAR | 17 | 7020-200200 | REAR VIEW MIRROR,LH | 左后视镜总成 | 1 |  |  |  | 1
ATV | CF1000ATR | 2019 | Frame | F10-1 | HANDLEBAR | 18 | 9AW2-160600-10000 | HANDLEBAR SWITCH, LH | 左手把开关组合 | 1 |  |  |  | 1
ATV | CF1000ATR | 2019 | Frame | F10-1 | HANDLEBAR | 18 | 9AWA-160600-10000 | HANDLEBAR SWITCH, LH | 左手把开关总成 | 1 | SUMITOMO PLUG |  |  | 1
ATV | CF1000ATR | 2019 | Frame | F10-1 | HANDLEBAR | 19 | 9AWA-101302-0BM00 | DECO PLATE, HAND GUARD(RH) | 右护手罩装饰板 | 1 | NEBULA BLACK |  |  | 1
ATV | CF1000ATR | 2019 | Frame | F10-1 | HANDLEBAR | 19 | 9AWA-101302-0E800 | DECO PLATE, HAND GUARD(RH) | 右护手罩装饰板 | 1 | CORAL BLUE |  |  | 1
ATV | CF1000ATR | 2019 | Frame | F10-1 | HANDLEBAR | 19 | 9AWA-101302-0RE00 | DECO PLATE, HAND GUARD(RH) | 右护手罩装饰板 | 1 | TRUE TIMBER CAMO |  |  | 1
ATV | CF1000ATR | 2019 | Frame | F10-1 | HANDLEBAR | 19 | 9AWA-101302-0VF00 | DECO PLATE, HAND GUARD(RH) | 右护手罩装饰板 | 1 | PAINTED ULTRA SILVER |  |  | 1
ATV | CF1000ATR | 2019 | Frame | F10-1 | HANDLEBAR | 19 | 9AWA-101302-0Y600 | DECO PLATE, HAND GUARD(RH) | 右护手罩装饰板 | 1 | CRYSTAL ORANGE |  |  | 1
ATV | CF1000ATR | 2019 | Frame | F10-1 | HANDLEBAR | 19 | 9AWA-101302-0B300 | DECO PLATE, HAND GUARD(RH) | 右护手罩装饰板 | 1 | PEARL BLACK |  |  | 1
ATV | CF1000ATR | 2019 | Frame | F10-1 | HANDLEBAR | 20 | 9AWA-101301-10000 | HAND GUARD, RH | 右护手罩 | 1 |  |  |  | 1
ATV | CF1000ATR | 2019 | Frame | F10-1 | HANDLEBAR | 21 | 9AWA-101202-0BM00 | DECO PLATE, HAND GUARD(LH) | 左护手罩装饰板 | 1 | NEBULA BLACK |  |  | 1
ATV | CF1000ATR | 2019 | Frame | F10-1 | HANDLEBAR | 21 | 9AWA-101202-0E800 | DECO PLATE, HAND GUARD(LH) | 左护手罩装饰板 | 1 | CORAL BLUE |  |  | 1
ATV | CF1000ATR | 2019 | Frame | F10-1 | HANDLEBAR | 21 | 9AWA-101202-0RE00 | DECO PLATE, HAND GUARD(LH) | 左护手罩装饰板 | 1 | TRUE TIMBER CAMO |  |  | 1
ATV | CF1000ATR | 2019 | Frame | F10-1 | HANDLEBAR | 21 | 9AWA-101202-0Y600 | DECO PLATE, HAND GUARD(LH) | 左护手罩装饰板 | 1 | CRYSTAL ORANGE |  |  | 1
ATV | CF1000ATR | 2019 | Frame | F10-1 | HANDLEBAR | 21 | 9AWA-101202-0VF00 | DECO PLATE, HAND GUARD(LH) | 左护手罩装饰板 | 1 | PAINTED ULTRA SILVER |  |  | 1
ATV | CF1000ATR | 2019 | Frame | F10-1 | HANDLEBAR | 21 | 9AWA-101202-0B300 | DECO PLATE, HAND GUARD(LH) | 左护手罩装饰板 | 1 | PEARL BLACK |  |  | 1
ATV | CF1000ATR | 2019 | Frame | F10-1 | HANDLEBAR | 22 | 9AWA-101201-10000 | HAND GUARD, LH | 左护手罩 | 1 |  |  |  | 1
ATV | CF1000ATR | 2019 | Frame | F10-1 | HANDLEBAR | 23 | 9AY0-100510 | THROTTLE CABLE | 油门拉索 | 1 |  |  |  | 1
ATV | CF1000ATR | 2019 | Frame | F10-1 | HANDLEBAR | 24 | 9AWA-101303 | HANDGUARD LEVER,RH | 右护手杆 | 1 |  |  |  | 1
ATV | CF1000ATR | 2019 | Frame | F10-2-A | STEERING SYSTEM | 01 | 30006-080060810 | BOLT | 螺栓 | 4 | M8×60 |  |  | 6
ATV | CF1000ATR | 2019 | Frame | F10-2-A | STEERING SYSTEM | 02 | 9010-030006 | ALUM. COVER, HANDLEBAR | 方向把铝盖 | 4 |  |  |  | 1
ATV | CF1000ATR | 2019 | Frame | F10-2-A | STEERING SYSTEM | 03 | 30502-032800N | O-RING | O形圈 | 2 | 32×1.8 |  |  | 1
ATV | CF1000ATR | 2019 | Frame | F10-2-A | STEERING SYSTEM | 04 | 7020-100602 | INNER BUSHING,STEERING SHAFT SPHERICAL | 转向轴球面内套 | 2 |  |  |  | 1
ATV | CF1000ATR | 2019 | Frame | F10-2-A | STEERING SYSTEM | 05 | 7020-100601-00001 | OUTER BUSHING, STEERING SHAFT SPHERICAL | 转向轴球面外套 | 2 |  |  |  | 1
ATV | CF1000ATR | 2019 | Frame | F10-2-A | STEERING SYSTEM | 06 | 7020-100610-10000 | LINKING PLATE ASSY. | 衬板组合 | 1 |  |  |  | 1
ATV | CF1000ATR | 2019 | Frame | F10-2-A | STEERING SYSTEM | 07 | 7020-100603 | LOCKING PIECE | 锁止片 | 1 |  |  |  | 1
ATV | CF1000ATR | 2019 | Frame | F10-2-A | STEERING SYSTEM | 08 | 30003-080075810 | BOLT | 螺栓 | 2 | M8×75 |  |  | 6
ATV | CF1000ATR | 2019 | Frame | F10-2-A | STEERING SYSTEM | 09 | 9AWA-102100 | STEERING STEM ASSY. | 转向轴焊接组合 | 1 |  |  |  | 1
ATV | CF1000ATR | 2019 | Frame | F10-2-A | STEERING SYSTEM | 10 | 7020-100001 | BOLT | 螺栓 | 2 | M8×22 |  |  | 6
ATV | CF1000ATR | 2019 | Frame | F10-2-A | STEERING SYSTEM | 11 | 7020-100301-10000 | SEAT, STEERING SHAFT | 转向轴承座 | 2 |  |  |  | 1
ATV | CF1000ATR | 2019 | Frame | F10-2-A | STEERING SYSTEM | 12 | 7020-100600 | BEARING,OUTER SPHERICAL | 外球面球轴承 | 1 | 205 |  |  | 1
ATV | CF1000ATR | 2019 | Frame | F10-2-A | STEERING SYSTEM | 13 | 30006-080025810 | BOLT | 螺栓 | 4 | M8×25 |  |  | 6
ATV | CF1000ATR | 2019 | Frame | F10-2-A | STEERING SYSTEM | 14 | 9AWA-100011-20000 | MOUNTING PLATE, STEERING SEAT | 转向座安装板 | 1 |  |  |  | 1 | 9AWA-100011-30000
ATV | CF1000ATR | 2019 | Frame | F10-2-A | STEERING SYSTEM | 15 | 30204-080810 | NUT | 螺母 | 2 | M8 |  |  | 6
ATV | CF1000ATR | 2019 | Frame | F10-2-A | STEERING SYSTEM | 16 | 9CR6-102002 | SHAFT SLEEVE | 轴套 | 1 |  |  |  | 1
ATV | CF1000ATR | 2019 | Frame | F10-2-A | STEERING SYSTEM | 17 | 30903-0201610 | COTTER PIN | 开口销 | 4 | 2.0×16 |  |  | 6
ATV | CF1000ATR | 2019 | Frame | F10-2-A | STEERING SYSTEM | 18 | 9010-100002 | 1-TYPE NUT | 1型交角开槽螺母 | 4 | M10×1.25 |  |  | 6
ATV | CF1000ATR | 2019 | Frame | F10-2-A | STEERING SYSTEM | 19 | 30306-100112 | WASHER | 垫圈 | 2 | 10 |  |  | 6
ATV | CF1000ATR | 2019 | Frame | F10-2-A | STEERING SYSTEM | 20 | 9CR6-102003 | BOLT M8X35 | 凸台螺栓M8×35 | 1 | M8×35 |  |  | 1
ATV | CF1000ATR | 2019 | Frame | F10-2-A | STEERING SYSTEM | 21 | 30303-080112 | WASHER | 垫圈 | 1 | 8 |  |  | 6
ATV | CF1000ATR | 2019 | Frame | F10-2-A | STEERING SYSTEM | 22 | 30306-140112 | WASHER | 垫圈 | 1 | 14 |  |  | 6
ATV | CF1000ATR | 2019 | Frame | F10-2-A | STEERING SYSTEM | 23 | 30204-122810 | NUT | 螺母 | 1 | M12×1.25 |  |  | 6
ATV | CF1000ATR | 2019 | Frame | F10-2-A | STEERING SYSTEM | 24 | 9AWA-100001-20000 | STEERING ARM | 转向摇臂 | 1 |  |  |  | 1
ATV | CF1000ATR | 2019 | Frame | F10-2-A | STEERING SYSTEM | 25 | 9AWA-104100 | STEERING TIE-ROD | 转向拉杆 | 2 |  |  |  | 1
ATV | CF1000ATR | 2019 | Frame | F10-2-B | STEERING SYSTEM(EPS,NGYANG) | 01 | 30006-080060810 | BOLT | 螺栓 | 4 | M8×60 |  |  | 6
ATV | CF1000ATR | 2019 | Frame | F10-2-B | STEERING SYSTEM(EPS,NGYANG) | 02 | 9010-030006 | ALUM. COVER, HANDLEBAR | 方向把铝盖 | 4 |  |  |  | 1
ATV | CF1000ATR | 2019 | Frame | F10-2-B | STEERING SYSTEM(EPS,NGYANG) | 03 | 30502-032800N | O-RING | O形圈 | 2 | 32×1.8 |  |  | 1
ATV | CF1000ATR | 2019 | Frame | F10-2-B | STEERING SYSTEM(EPS,NGYANG) | 04 | 7020-100602 | INNER BUSHING,STEERING SHAFT SPHERICAL | 转向轴球面内套 | 2 |  |  |  | 1
ATV | CF1000ATR | 2019 | Frame | F10-2-B | STEERING SYSTEM(EPS,NGYANG) | 05 | 7020-100601-00001 | OUTER BUSHING, STEERING SHAFT SPHERICAL | 转向轴球面外套 | 2 |  |  |  | 1
ATV | CF1000ATR | 2019 | Frame | F10-2-B | STEERING SYSTEM(EPS,NGYANG) | 06 | 7020-100610-10000 | LINKING PLATE ASSY. | 衬板组合 | 1 |  |  |  | 1
ATV | CF1000ATR | 2019 | Frame | F10-2-B | STEERING SYSTEM(EPS,NGYANG) | 07 | 7020-100603 | LOCKING PIECE | 锁止片 | 1 |  |  |  | 1
ATV | CF1000ATR | 2019 | Frame | F10-2-B | STEERING SYSTEM(EPS,NGYANG) | 08 | 30003-080075810 | BOLT | 螺栓 | 2 | M8×75 |  |  | 6
ATV | CF1000ATR | 2019 | Frame | F10-2-B | STEERING SYSTEM(EPS,NGYANG) | 09 | 9AWA-103200 | STEERING SHAFT,EPS | EPS转向轴焊接组合 | 2 |  |  |  | 1
ATV | CF1000ATR | 2019 | Frame | F10-2-B | STEERING SYSTEM(EPS,NGYANG) | 10 | 9CR6-102003 | BOLT M8X35 | 凸台螺栓M8×35 | 2 | M8×35 |  |  | 1
ATV | CF1000ATR | 2019 | Frame | F10-2-B | STEERING SYSTEM(EPS,NGYANG) | 11 | 30303-080112 | WASHER | 垫圈 | 2 | 8 |  |  | 6
ATV | CF1000ATR | 2019 | Frame | F10-2-B | STEERING SYSTEM(EPS,NGYANG) | 12 | 9AWA-103300 | EPS DRIVER | EPS驱动器 | 1 |  |  |  | 1
ATV | CF1000ATR | 2019 | Frame | F10-2-B | STEERING SYSTEM(EPS,NGYANG) | 13 | 9CR6-103003 | SPLINE SLEEVE | 花键轴套 | 1 |  |  |  | 1
ATV | CF1000ATR | 2019 | Frame | F10-2-B | STEERING SYSTEM(EPS,NGYANG) | 14 | 30006-080025810 | BOLT | 螺栓 | 4 | M8×25 |  |  | 6
ATV | CF1000ATR | 2019 | Frame | F10-2-B | STEERING SYSTEM(EPS,NGYANG) | 15 | 9AWA-100011-20000 | MOUNTING PLATE, STEERING SEAT | 转向座安装板 | 1 |  |  |  | 1 | 9AWA-100011-30000
ATV | CF1000ATR | 2019 | Frame | F10-2-B | STEERING SYSTEM(EPS,NGYANG) | 16 | 30006-100020810 | BOLT | 螺栓 | 4 | M10×20 |  |  | 6 | 30006-102020810
ATV | CF1000ATR | 2019 | Frame | F10-2-B | STEERING SYSTEM(EPS,NGYANG) | 17 | 30903-0201610 | COTTER PIN | 开口销 | 5 | 2.0×16 |  |  | 6
ATV | CF1000ATR | 2019 | Frame | F10-2-B | STEERING SYSTEM(EPS,NGYANG) | 18 | 9010-100002 | 1-TYPE NUT | 1型交角开槽螺母 | 4 | M10×1.25 |  |  | 6
ATV | CF1000ATR | 2019 | Frame | F10-2-B | STEERING SYSTEM(EPS,NGYANG) | 19 | 30306-100112 | WASHER | 垫圈 | 2 | 10 |  |  | 6
ATV | CF1000ATR | 2019 | Frame | F10-2-B | STEERING SYSTEM(EPS,NGYANG) | 20 | 9AWA-100001-20000 | STEERING ARM | 转向摇臂 | 1 |  |  |  | 1
ATV | CF1000ATR | 2019 | Frame | F10-2-B | STEERING SYSTEM(EPS,NGYANG) | 21 | 30306-140112 | WASHER | 垫圈 | 1 | 14 |  |  | 6
ATV | CF1000ATR | 2019 | Frame | F10-2-B | STEERING SYSTEM(EPS,NGYANG) | 22 | 30204-122810 | NUT | 螺母 | 1 | M12×1.25 |  |  | 6
ATV | CF1000ATR | 2019 | Frame | F10-2-B | STEERING SYSTEM(EPS,NGYANG) | 23 | 9AWA-104100 | STEERING TIE-ROD | 转向拉杆 | 1 |  |  |  | 1
ATV | CF1000ATR | 2019 | Frame | F10-2-B | STEERING SYSTEM(EPS,NGYANG) | 24 | 9AWA-151000 | EPS CONTROLLER | EPS控制器 | 1 |  |  |  | 1
ATV | CF1000ATR | 2019 | Frame | F10-2-B | STEERING SYSTEM(EPS,NGYANG) | 25 | 30006-060030810 | BOLT | 螺栓 | 2 | M6×30 |  |  | 6
ATV | CF1000ATR | 2019 | Frame | F10-2-C | STEERING SYSTEM(EPS,ACDELCO) | 01 | 30006-080060810 | BOLT | 螺栓 | 4 | M8×60 |  |  | 6
ATV | CF1000ATR | 2019 | Frame | F10-2-C | STEERING SYSTEM(EPS,ACDELCO) | 02 | 9010-030006 | ALUM. COVER, HANDLEBAR | 方向把铝盖 | 4 |  |  |  | 1
ATV | CF1000ATR | 2019 | Frame | F10-2-C | STEERING SYSTEM(EPS,ACDELCO) | 03 | 30502-032800N | O-RING | O形圈 | 2 | 32×1.8 |  |  | 1
ATV | CF1000ATR | 2019 | Frame | F10-2-C | STEERING SYSTEM(EPS,ACDELCO) | 04 | 7020-100602 | INNER BUSHING,STEERING SHAFT SPHERICAL | 转向轴球面内套 | 2 |  |  |  | 1
ATV | CF1000ATR | 2019 | Frame | F10-2-C | STEERING SYSTEM(EPS,ACDELCO) | 05 | 7020-100601-00001 | OUTER BUSHING, STEERING SHAFT SPHERICAL | 转向轴球面外套 | 2 |  |  |  | 1
ATV | CF1000ATR | 2019 | Frame | F10-2-C | STEERING SYSTEM(EPS,ACDELCO) | 06 | 7020-100610-10000 | LINKING PLATE ASSY. | 衬板组合 | 1 |  |  |  | 1
ATV | CF1000ATR | 2019 | Frame | F10-2-C | STEERING SYSTEM(EPS,ACDELCO) | 07 | 7020-100603 | LOCKING PIECE | 锁止片 | 1 |  |  |  | 1
ATV | CF1000ATR | 2019 | Frame | F10-2-C | STEERING SYSTEM(EPS,ACDELCO) | 08 | 30003-080075810 | BOLT | 螺栓 | 2 | M8×75 |  |  | 6
ATV | CF1000ATR | 2019 | Frame | F10-2-C | STEERING SYSTEM(EPS,ACDELCO) | 09 | 9AWA-103200 | STEERING SHAFT,EPS | EPS转向轴焊接组合 | 2 |  |  |  | 1
ATV | CF1000ATR | 2019 | Frame | F10-2-C | STEERING SYSTEM(EPS,ACDELCO) | 10 | 9CR6-102003 | BOLT M8X35 | 凸台螺栓M8×35 | 2 | M8×35 |  |  | 1
ATV | CF1000ATR | 2019 | Frame | F10-2-C | STEERING SYSTEM(EPS,ACDELCO) | 11 | 30303-080112 | WASHER | 垫圈 | 2 | 8 |  |  | 6
ATV | CF1000ATR | 2019 | Frame | F10-2-C | STEERING SYSTEM(EPS,ACDELCO) | 12 | 9CR6-103300-20000 | EPS DRIVER | EPS驱动器 | 1 |  |  |  | 1
ATV | CF1000ATR | 2019 | Frame | F10-2-C | STEERING SYSTEM(EPS,ACDELCO) | 13 | 9CR6-103003 | SPLINE SLEEVE | 花键轴套 | 1 |  |  |  | 1
ATV | CF1000ATR | 2019 | Frame | F10-2-C | STEERING SYSTEM(EPS,ACDELCO) | 14 | 30006-080025810 | BOLT | 螺栓 | 4 | M8×25 |  |  | 6
ATV | CF1000ATR | 2019 | Frame | F10-2-C | STEERING SYSTEM(EPS,ACDELCO) | 15 | 9AWA-100011-20000 | MOUNTING PLATE, STEERING SEAT | 转向座安装板 | 1 |  |  |  | 1 | 9AWA-100011-30000
ATV | CF1000ATR | 2019 | Frame | F10-2-C | STEERING SYSTEM(EPS,ACDELCO) | 16 | 30006-100020810 | BOLT | 螺栓 | 4 | M10×20 |  |  | 6 | 30006-102020810
ATV | CF1000ATR | 2019 | Frame | F10-2-C | STEERING SYSTEM(EPS,ACDELCO) | 17 | 30903-0201610 | COTTER PIN | 开口销 | 5 | 2.0×16 |  |  | 6
ATV | CF1000ATR | 2019 | Frame | F10-2-C | STEERING SYSTEM(EPS,ACDELCO) | 18 | 9010-100002 | 1-TYPE NUT | 1型交角开槽螺母 | 4 | M10×1.25 |  |  | 6
ATV | CF1000ATR | 2019 | Frame | F10-2-C | STEERING SYSTEM(EPS,ACDELCO) | 19 | 30306-100112 | WASHER | 垫圈 | 2 | 10 |  |  | 6
ATV | CF1000ATR | 2019 | Frame | F10-2-C | STEERING SYSTEM(EPS,ACDELCO) | 20 | 9AWA-100001-20000 | STEERING ARM | 转向摇臂 | 1 |  |  |  | 1
ATV | CF1000ATR | 2019 | Frame | F10-2-C | STEERING SYSTEM(EPS,ACDELCO) | 21 | 30306-140112 | WASHER | 垫圈 | 1 | 14 |  |  | 6
ATV | CF1000ATR | 2019 | Frame | F10-2-C | STEERING SYSTEM(EPS,ACDELCO) | 22 | 30204-122810 | NUT | 螺母 | 1 | M12×1.25 |  |  | 6
ATV | CF1000ATR | 2019 | Frame | F10-2-C | STEERING SYSTEM(EPS,ACDELCO) | 23 | 9AWA-104100 | STEERING TIE-ROD | 转向拉杆 | 1 |  |  |  | 1
ATV | CF1000ATR | 2019 | Frame | F10-2-C | STEERING SYSTEM(EPS,ACDELCO) | 24 | 9AWA-151000-10000 | EPS CONTROLLER | EPS控制器 | 1 |  |  |  | 1
ATV | CF1000ATR | 2019 | Frame | F10-2-C | STEERING SYSTEM(EPS,ACDELCO) | 25 | 30006-060030810 | BOLT | 螺栓 | 2 | M6×30 |  |  | 6
ATV | CF1000ATR | 2019 | Frame | F11 | REAR WHEEL | 01 | 30703-1434 | REAR TIRE | 后轮胎 | 2 | 27×11, R14, 66L, CST, EURO, , E-MARK, ENVIRONMENTAL VACUUM TIRE |  |  | 1
ATV | CF1000ATR | 2019 | Frame | F11 | REAR WHEEL | 01 | 30703-1246 | REAR TIRE | 后轮胎 | 2 | 27×9, 51K,ENVIRONMENTAL VACUUM TIRE |  |  | 1
ATV | CF1000ATR | 2019 | Frame | F11 | REAR WHEEL | 01 | 30703-1244 | REAR TIRE | 后轮胎 | 2 | 27×11-12, 57K, CST, EURO, E-MARK, ENVIRONMENTAL VACUUM TIRE |  |  | 1
ATV | CF1000ATR | 2019 | Frame | F11 | REAR WHEEL | 01 | 30703-1436 | REAR TIRE | 后轮胎 | 2 | 27×11, R14, 66L, CST, USA, NHS, ENVIRONMENTAL VACUUM TIRE |  |  | 1
ATV | CF1000ATR | 2019 | Frame | F11 | REAR WHEEL | 02 | 7020-070101-1000 | CAP,ALUM. RIM | 铝轮惘装饰盖 | 2 | FOR ALUM WHEEL, WITHOUT CF LOGO |  |  | 1
ATV | CF1000ATR | 2019 | Frame | F11 | REAR WHEEL | 03 | 30903-0403610 | COTTER PIN | 开口销 | 2 | 40×36 |  |  | 6
ATV | CF1000ATR | 2019 | Frame | F11 | REAR WHEEL | 04 | 5HY0-110001 | HEX FLANGE NUT | 六角开槽法兰螺母 | 2 |  |  |  | 6
ATV | CF1000ATR | 2019 | Frame | F11 | REAR WHEEL | 05 | 9010-070002-A000 | MOUNTING NUT, RIM | 轮辋安装螺母 | 8 | CHROME PLATED |  |  | 4
ATV | CF1000ATR | 2019 | Frame | F11 | REAR WHEEL | 06 | 5190-070030-1000 | VALVE,INFLATION | 气门嘴 | 2 |  |  |  | 1
ATV | CF1000ATR | 2019 | Frame | F11 | REAR WHEEL | 07 | 7020-110100-0B200 | REAR RIM | 后轮辋 | 2 | 12", ALUM. RIM, MATTE BLACK |  |  | 1
ATV | CF1000ATR | 2019 | Frame | F11 | REAR WHEEL | 07 | 9SW0-110100-0B200 | REAR RIM | 后轮辋 | 2 | 14", ALUM. RIM, BAKE MATTE BLACK |  |  | 1
ATV | CF1000ATR | 2019 | Frame | F11 | REAR WHEEL | 07 | 9SW0-110100 | REAR RIM | 后轮辋 | 2 | 14", ALUM. RIM, BLACK |  |  | 1
ATV | CF1000ATR | 2019 | Frame | F11 | REAR WHEEL | 08 | 7020-110001 | BRACKET, REAR WHEEL | 后轮安装支架 | 2 | ONLY FOR THE NEW 168 REGULATIONS |  |  | 1
ATV | CF1000ATR | 2019 | Frame | F11 | REAR WHEEL | 09 | 9010-070201 | BOLT，FRONT WHEEL BRACKET | 前轮支架螺栓 | 8 |  |  |  | 4
ATV | CF1000ATR | 2019 | Frame | F11 | REAR WHEEL | 10 | 7020-080004-00001 | REAR BRAKE DISC | 后制动盘 | 2 |  |  |  | 1
ATV | CF1000ATR | 2019 | Frame | F11 | REAR WHEEL | 11 | 9010-080003 | BOLT,FRONT BRAKE DISC | 前制动盘螺栓 | 8 |  |  |  | 6 | A000-080001
ATV | CF1000ATR | 2019 | Frame | F12 | FUEL TANK | 01 | 6090-120210 | QUICK JOINT | 快速接头 | 2 |  |  |  | 1
ATV | CF1000ATR | 2019 | Frame | F12 | FUEL TANK | 02 | 6070-120400 | CLAMP Φ14.5A | 无级环箍(φ14.5) | 2 | Φ14.5 |  |  | 6
ATV | CF1000ATR | 2019 | Frame | F12 | FUEL TANK | 03 | 5BY2-120010 | HIGH PRESSURE FUEL HOSE | 高压油管组合 | 1 |  |  |  | 1
ATV | CF1000ATR | 2019 | Frame | F12 | FUEL TANK | 04 | 9AWA-120010 | QUICK T-JOINT | 快速三通接头 | 1 |  |  |  | 1
ATV | CF1000ATR | 2019 | Frame | F12 | FUEL TANK | 05 | 7020-120006 | CLAMP φ16.6 | 单耳无级环箍（φ16.6) | 2 |  |  |  | 6
ATV | CF1000ATR | 2019 | Frame | F12 | FUEL TANK | 06 | 7020-120210-2000 | HIGH-PRESSURE FUEL HOSE 1 | 高压油管组合1 | 1 |  |  |  | 1
ATV | CF1000ATR | 2019 | Frame | F12 | FUEL TANK | 07 | 9AWA-120002 | RUBBER, FUEL TANK PORT | 油箱口橡胶 | 1 |  |  |  | 1
ATV | CF1000ATR | 2019 | Frame | F12 | FUEL TANK | 08 | 6KM0-360002 | FUEL VAPERIZATION PIPE Ⅱ | 燃油蒸发管Ⅱ | 2 |  |  |  | 1
ATV | CF1000ATR | 2019 | Frame | F12 | FUEL TANK | 09 | 7020-120101 | CAP, FUEL PUMP | 燃油泵旋盖 | 1 |  |  |  | 1
ATV | CF1000ATR | 2019 | Frame | F12 | FUEL TANK | 10 | 7020-150900 | FUEL PUMP | 油泵总成 | 1 |  |  |  | 1
ATV | CF1000ATR | 2019 | Frame | F12 | FUEL TANK | 11 | 7020-120102 | SEAL RING, FUEL PUMP | 燃油泵密封圈 | 1 |  |  |  | 1
ATV | CF1000ATR | 2019 | Frame | F12 | FUEL TANK | 12 | 9CR6-120300 | CAP, FUEL TANK | 油箱盖组合 | 1 |  |  |  | 1
ATV | CF1000ATR | 2019 | Frame | F12 | FUEL TANK | 13 | 9AWA-120110 | FUEL TANK ASSY. (PLASTIC) | 塑料油箱组件 | 1 |  |  |  | 1
ATV | CF1000ATR | 2019 | Frame | F12 | FUEL TANK | 14 | 30006-060030810 | BOLT | 螺栓 | 4 | M6×30 |  |  | 6
ATV | CF1000ATR | 2019 | Frame | F12 | FUEL TANK | 15 | 7020-120160 | CUSHION LINER, FUEL TANK | 油箱缓冲套衬管 | 4 |  |  |  | 1
ATV | CF1000ATR | 2019 | Frame | F12 | FUEL TANK | 16 | 7020-120103 | DAMPER，FUEL TANK | 塑料油箱缓冲胶套 | 4 |  |  |  | 1
ATV | CF1000ATR | 2019 | Frame | F12 | FUEL TANK | 17 | 30601-110010 | CLAMP A10 | 环箍A10 | 3 | A10 |  |  | 6
ATV | CF1000ATR | 2019 | Frame | F12 | FUEL TANK | 18 | 9GQ0-360100 | TWO-WAY VALVE | 双向阀 | 1 |  |  |  | 1
ATV | CF1000ATR | 2019 | Frame | F13-A | SEAT -BLACK | 01 | 9AW3-131000 | FRONT SEAT COMP | 前座垫组件 | 1 |  |  |  | 1
ATV | CF1000ATR | 2019 | Frame | F13-A | SEAT -BLACK | 02 | 7020-131001 | HEAT INSULATION GASKET, MAIN SEAT | 主座垫隔热橡胶垫 | 2 |  |  |  | 1
ATV | CF1000ATR | 2019 | Frame | F13-A | SEAT -BLACK | 03 | 8030-130211 | CUSHION RUBBER WAHSER | 缓冲橡胶垫 | 2 |  |  |  | 6
ATV | CF1000ATR | 2019 | Frame | F13-A | SEAT -BLACK | 04 | 9010-130110 | HOOK, FRONT SEAT | 座垫挂钩组合 | 1 |  |  |  | 1
ATV | CF1000ATR | 2019 | Frame | F13-A | SEAT -BLACK | 05 | 30202-060110 | NUT | 螺母 | 2 | M6 |  |  | 6
ATV | CF1000ATR | 2019 | Frame | F13-A | SEAT -BLACK | 06 | 9AWA-132000 | REAR SEAT ASSY. | 后座椅组件 | 1 | BLACK |  |  | 1
ATV | CF1000ATR | 2019 | Frame | F13-A | SEAT -BLACK | 07 | 9AWA-132100 | REAR SEAT | 后座垫组件 | 1 |  |  |  | 1
ATV | CF1000ATR | 2019 | Frame | F13-A | SEAT -BLACK | 08 | 9AWA-132200 | REAR BACKREST | 后靠垫组件 | 1 |  |  |  | 1
ATV | CF1000ATR | 2019 | Frame | F13-A | SEAT -BLACK | 09 | 9AWA-132500 | ARMREST, RH | 右扶手组件 | 1 |  |  |  | 1
ATV | CF1000ATR | 2019 | Frame | F13-A | SEAT -BLACK | 10 | 9AWA-132400 | ARMREST, LH | 左扶手组件 | 1 |  |  |  | 1
ATV | CF1000ATR | 2019 | Frame | F13-A | SEAT -BLACK | 11 | 9AWA-132300 | REAR SEAT BRACKET ASSY | 后座椅支架组合 | 1 |  |  |  | 1
ATV | CF1000ATR | 2019 | Frame | F13-A | SEAT -BLACK | 12 | 9AWA-132334 | RUBBER MAT | 缓冲橡胶垫 | 2 |  |  |  | 1
ATV | CF1000ATR | 2019 | Frame | F13-A | SEAT -BLACK | 13 | 9AWA-132333 | LIMIT BLOCK | 尼龙限位块 | 2 |  |  |  | 1
ATV | CF1000ATR | 2019 | Frame | F13-A | SEAT -BLACK | 14 | 30903-0161610 | COTTER PIN | 开口销 | 2 | 16×16 |  |  | 6
ATV | CF1000ATR | 2019 | Frame | F13-A | SEAT -BLACK | 15 | 30904-0603010 | PIN SHAFT | 销轴 | 2 | 60×30 |  |  | 6
ATV | CF1000ATR | 2019 | Frame | F13-A | SEAT -BLACK | 16 | 30121-080045170 | BOLT | 螺钉 | 2 | 80×45 |  |  | 6
ATV | CF1000ATR | 2019 | Frame | F13-B | SEAT -BLACK AND GRAY | 01 | 9AW3-131000-10000 | FRONT SEAT COMP | 前座垫组件 | 1 |  |  |  | 1
ATV | CF1000ATR | 2019 | Frame | F13-B | SEAT -BLACK AND GRAY | 02 | 7020-131001 | HEAT INSULATION GASKET, MAIN SEAT | 主座垫隔热橡胶垫 | 2 |  |  |  | 1
ATV | CF1000ATR | 2019 | Frame | F13-B | SEAT -BLACK AND GRAY | 03 | 8030-130211 | CUSHION RUBBER WAHSER | 缓冲橡胶垫 | 2 |  |  |  | 6
ATV | CF1000ATR | 2019 | Frame | F13-B | SEAT -BLACK AND GRAY | 04 | 9010-130110 | HOOK, FRONT SEAT | 座垫挂钩组合 | 1 |  |  |  | 1
ATV | CF1000ATR | 2019 | Frame | F13-B | SEAT -BLACK AND GRAY | 05 | 30202-060110 | NUT | 螺母 | 2 | M6 |  |  | 6
ATV | CF1000ATR | 2019 | Frame | F13-B | SEAT -BLACK AND GRAY | 06 | 9AWA-132000-10000 | REAR SEAT ASSY | 后座椅组件 | 1 | BLACK AND GRAY |  |  | 1
ATV | CF1000ATR | 2019 | Frame | F13-B | SEAT -BLACK AND GRAY | 07 | 9AWA-132100-10000 | REAR SEAT | 后座垫组件 | 1 |  |  |  | 1
ATV | CF1000ATR | 2019 | Frame | F13-B | SEAT -BLACK AND GRAY | 08 | 9AWA-132200-10000 | REAR BACKREST | 后靠垫组件 | 1 |  |  |  | 1
ATV | CF1000ATR | 2019 | Frame | F13-B | SEAT -BLACK AND GRAY | 09 | 9AWA-132500 | ARMREST, RH | 右扶手组件 | 1 |  |  |  | 1
ATV | CF1000ATR | 2019 | Frame | F13-B | SEAT -BLACK AND GRAY | 10 | 9AWA-132400 | ARMREST, LH | 左扶手组件 | 1 |  |  |  | 1
ATV | CF1000ATR | 2019 | Frame | F13-B | SEAT -BLACK AND GRAY | 11 | 9AWA-132300 | REAR SEAT BRACKET ASSY | 后座椅支架组合 | 1 |  |  |  | 1
ATV | CF1000ATR | 2019 | Frame | F13-B | SEAT -BLACK AND GRAY | 12 | 9AWA-132334 | RUBBER MAT | 缓冲橡胶垫 | 2 |  |  |  | 1
ATV | CF1000ATR | 2019 | Frame | F13-B | SEAT -BLACK AND GRAY | 13 | 9AWA-132333 | LIMIT BLOCK | 尼龙限位块 | 2 |  |  |  | 1
ATV | CF1000ATR | 2019 | Frame | F13-B | SEAT -BLACK AND GRAY | 14 | 30903-0161610 | COTTER PIN | 开口销 | 2 | 16×16 |  |  | 6
ATV | CF1000ATR | 2019 | Frame | F13-B | SEAT -BLACK AND GRAY | 15 | 30904-0603010 | PIN SHAFT | 销轴 | 2 | 60×30 |  |  | 6
ATV | CF1000ATR | 2019 | Frame | F13-B | SEAT -BLACK AND GRAY | 16 | 30121-080045170 | BOLT | 螺钉 | 2 | 80×45 |  |  | 6
ATV | CF1000ATR | 2019 | Frame | F14 | RACK | 01 | 9AWA-044061 | REAR LICENSE PLATE | 后牌照板 | 1 |  |  |  | 1
ATV | CF1000ATR | 2019 | Frame | F14 | RACK | 02 | 9AWA-142000 | REAR RACK ASSY. | 后货架盖板支架组件 | 1 |  |  |  | 1
ATV | CF1000ATR | 2019 | Frame | F14 | RACK | 03 | 9AWA-143000-10000 | FRONT RACK ASSY. | 前货架盖板支架组件 | 1 |  |  |  | 1
ATV | CF1000ATR | 2019 | Frame | F14 | RACK | 04 | 9AWA-144000-10000 | REAR ARMREST ASSY | 后扶手焊接组合 | 1 |  |  | 2018/10/17 | 1
ATV | CF1000ATR | 2019 | Frame | F14 | RACK | 04 | 9AWA-144000 | REAR ARMREST ASSY. | 后扶手焊接组合 | 1 |  |  |  | 1 | 9AWA-144000-10000
ATV | CF1000ATR | 2019 | Frame | F14 | RACK | 05 | 30006-080016810 | BOLT | 螺栓 | 10 | M8×16 |  |  | 6
ATV | CF1000ATR | 2019 | Frame | F14 | RACK | 06 | 30006-060016810 | BOLT | 螺栓 | 2 | M6×16 |  |  | 6
ATV | CF1000ATR | 2019 | Frame | F14 | RACK | 07 | 7020-140002 | TIE BAND, RACK COVER | 货架盖板拉带 | 1 |  |  |  | 1
ATV | CF1000ATR | 2019 | Frame | F14 | RACK | 08 | 9AWA-141003 | RH COVER, FRONT RACK | 前货架右盖 | 1 |  |  |  | 1
ATV | CF1000ATR | 2019 | Frame | F14 | RACK | 09 | 8010-000004 | BOLT M6×14 | 凸缘螺栓M6×14 | 8 | M6×14 |  |  | 6
ATV | CF1000ATR | 2019 | Frame | F14 | RACK | 10 | 9AWA-141002 | CENTER COVER, FRONT RACK | 前货架中盖 | 1 |  |  |  | 1
ATV | CF1000ATR | 2019 | Frame | F14 | RACK | 11 | 9AWA-141001 | LH COVER, FRONT RACK | 前货架左盖 | 1 |  |  |  | 1
ATV | CF1000ATR | 2019 | Frame | F14 | RACK | 12 | 9060-038129 | SPONGE STRIP 1, HEAT INSULATOR | 隔热板海绵条一 | 2 |  |  |  | 6
ATV | CF1000ATR | 2019 | Frame | F14 | RACK | 13 | 9AW3-030003 | SHORT BUSHING | 短衬套 | 2 |  |  |  | 1
ATV | CF1000ATR | 2019 | Frame | F14 | RACK | 14 | 9AW3-030004 | LONG BUSHING | 长衬套 | 2 |  |  |  | 1
ATV | CF1000ATR | 2019 | Frame | F14 | RACK | 15 | 9AW3-030001 | LH MOUNT PLATE, SEAT SAFETY | 安全带左安装板 | 1 |  |  |  | 1
ATV | CF1000ATR | 2019 | Frame | F14 | RACK | 16 | 9AW3-030002 | LH MOUNT PLATE, SEAT SAFETY | 安全带右安装板 | 1 |  |  |  | 1
ATV | CF1000ATR | 2019 | Frame | F14 | RACK | 17 | 30006-080035810 | BOLT | 螺栓 | 2 | M8×35 |  |  | 6
ATV | CF1000ATR | 2019 | Frame | F14 | RACK | 18 | 30006-080060810 | BOLT | 螺栓 | 2 | M8×60 |  |  | 6
ATV | CF1000ATR | 2019 | Frame | F15-1 | ELECTRIC SYSTEM | 01 | 30105-050030440 | SCREW | 螺钉 | 3 | M5×30 |  |  | 6 | 30105-050030410
ATV | CF1000ATR | 2019 | Frame | F15-1 | ELECTRIC SYSTEM | 02 | 7020-150800-1000 | POWER SOCKET，TRAILER | 拖车电源插座 | 1 | SUMITOMO PLUG |  |  | 1
ATV | CF1000ATR | 2019 | Frame | F15-1 | ELECTRIC SYSTEM | 02 | 7020-150800 | POWER SOCKET，TRAILER | 拖车电源插座 | 1 | ORDINARY |  |  | 1
ATV | CF1000ATR | 2019 | Frame | F15-1 | ELECTRIC SYSTEM | 03 | 9010-151020 | JOINT SEAT, TRAILER POWER | 拖车电源转接座 | 1 |  |  |  | 1
ATV | CF1000ATR | 2019 | Frame | F15-1 | ELECTRIC SYSTEM | 04 | 9010-150004 | TIE BAND | 扎带 | 2 |  |  |  | 6
ATV | CF1000ATR | 2019 | Frame | F15-1 | ELECTRIC SYSTEM | 05 | 30006-080016840 | BOLT | 螺栓 | 1 | M8×16 |  |  | 6 | 30006-080016810
ATV | CF1000ATR | 2019 | Frame | F15-1 | ELECTRIC SYSTEM | 06 | 5020-150700 | ELECTRIC HORN | 电喇叭 | 1 |  |  |  | 1
ATV | CF1000ATR | 2019 | Frame | F15-1 | ELECTRIC SYSTEM | 07 | 806A-151303 | FUSE | 15A保险片 | 5 | 15A |  |  | 1
ATV | CF1000ATR | 2019 | Frame | F15-1 | ELECTRIC SYSTEM | 08 | 806A-151302 | FUSE (10A) | 保险丝(10A) | 1 | 10A |  |  | 2
ATV | CF1000ATR | 2019 | Frame | F15-1 | ELECTRIC SYSTEM | 09 | 31023002 | BATTERY | 蓄电池 | 1 | YUASA,12V30Ah |  |  | 1
ATV | CF1000ATR | 2019 | Frame | F15-1 | ELECTRIC SYSTEM | 09 | 31023000 | BATTERY | 蓄电池 | 1 | DYNOVOLT,12V30Ah |  |  | 1 | 31023004
ATV | CF1000ATR | 2019 | Frame | F15-1 | ELECTRIC SYSTEM | 10 | 8010-150003 | TIE BAND | 扎带 | 9 | 5×250 |  |  | 6
ATV | CF1000ATR | 2019 | Frame | F15-1 | ELECTRIC SYSTEM | 11 | 9AWA-150600 | OUTPUT SEAT, USB | USB输出座组合 | 1 | SUMITOMO PLUG |  |  | 1
ATV | CF1000ATR | 2019 | Frame | F15-1 | ELECTRIC SYSTEM | 11 | 9GQ0-150600 | OUTPUT SEAT, USB | USB输出座组合 | 1 |  |  |  | 1
ATV | CF1000ATR | 2019 | Frame | F15-1 | ELECTRIC SYSTEM | 12 | 5HY0-150500-10000 | OUTPUT SOCKET, POWER | 电源输出座组合 | 1 | SUMITOMO PLUG |  |  | 1
ATV | CF1000ATR | 2019 | Frame | F15-1 | ELECTRIC SYSTEM | 12 | 9GQ0-150500 | OUTPUT SEAT,POWER | 电源输出座组合 | 1 |  |  |  | 1
ATV | CF1000ATR | 2019 | Frame | F15-1 | ELECTRIC SYSTEM | 13 | 9CR6-150310 | STARTER RELAY | 起动继电器 | 1 |  |  |  | 1
ATV | CF1000ATR | 2019 | Frame | F15-1 | ELECTRIC SYSTEM | 14 | 9AWA-150220 | CABLE,STARTING MOTOR | 起动电机线 | 1 |  |  |  | 1
ATV | CF1000ATR | 2019 | Frame | F15-1 | ELECTRIC SYSTEM | 15 | 30006-060020810 | BOLT | 螺栓 | 2 | M6×20 |  |  | 6
ATV | CF1000ATR | 2019 | Frame | F15-1 | ELECTRIC SYSTEM | 16 | 9AWA-150880 | CONTROLLER, DAYTIME RUNNING LIGHT | 日行灯控制器 | 1 |  |  |  | 1
ATV | CF1000ATR | 2019 | Frame | F15-1 | ELECTRIC SYSTEM | 17 | 9AWA-150210 | POSITIVE WIRE,BATTERY | 电瓶正极线 | 1 |  |  |  | 1
ATV | CF1000ATR | 2019 | Frame | F15-1 | ELECTRIC SYSTEM | 18 | 9AWA-150230 | NEGATIVE WIRE,BATTERY | 电瓶负极线 | 1 |  |  |  | 1
ATV | CF1000ATR | 2019 | Frame | F15-1 | ELECTRIC SYSTEM | 19 | 9AWA-150240 | NEGATIVE CABLE, STARTER MOTOR | 起动负极线 | 1 |  |  |  | 1
ATV | CF1000ATR | 2019 | Frame | F15-1 | ELECTRIC SYSTEM | 20 | 9AWA-150340-10000 | FLASHER | 闪烁器 | 1 |  |  |  | 1
ATV | CF1000ATR | 2019 | Frame | F15-1 | ELECTRIC SYSTEM | 21 | 8010-150002 | CUSHION WASHER, FLASHER | 闪烁器缓冲垫 | 1 |  |  |  | 6
ATV | CF1000ATR | 2019 | Frame | F15-1 | ELECTRIC SYSTEM | 22 | 7020-150400 | SPEED SENSOR | 车速传感器 | 1 |  |  |  | 1
ATV | CF1000ATR | 2019 | Frame | F15-1 | ELECTRIC SYSTEM | 23 | 30006-060012810 | BOLT | 螺栓 | 2 | M6×12 |  |  | 6
ATV | CF1000ATR | 2019 | Frame | F15-1 | ELECTRIC SYSTEM | 24 | 30006-060030810 | BOLT | 螺栓 | 2 | M6×30 |  |  | 6
ATV | CF1000ATR | 2019 | Frame | F15-1 | ELECTRIC SYSTEM | 25 | 0800-177000-10000 | REGULATOR | 整流调压器 | 1 | HIGH POWER, CHINESE |  |  | 1
ATV | CF1000ATR | 2019 | Frame | F15-1 | ELECTRIC SYSTEM | 25 | 01AA-177000 | REGULATOR | 整流调压器 | 1 | LOW POWER |  |  | 1
ATV | CF1000ATR | 2019 | Frame | F15-1 | ELECTRIC SYSTEM | 26 | 9060-152100 | BELT,BETTERY | 电池提带 | 1 |  |  |  | 1
ATV | CF1000ATR | 2019 | Frame | F15-1 | ELECTRIC SYSTEM | 27 | 0JYA-174000-60000 | ECU | ECU | 1 | 167 |  |  | 1
ATV | CF1000ATR | 2019 | Frame | F15-1 | ELECTRIC SYSTEM | 28 | 0JYA-179000 | HIGH VOLTAGE CABLE | 高压线总成 | 2 |  |  |  | 1
ATV | CF1000ATR | 2019 | Frame | F15-1 | ELECTRIC SYSTEM | 29 | 018B-178000 | IGNITION COIL | 点火线圈 | 2 |  |  |  | 1
ATV | CF1000ATR | 2019 | Frame | F15-1 | ELECTRIC SYSTEM | 30 | 0010-080013-0010 | BOLT M6×22 | 螺栓 M6×22 | 2 | M6×22 |  |  | 6
ATV | CF1000ATR | 2019 | Frame | F15-1 | ELECTRIC SYSTEM | 31 | 9AY0-150200-20000 | AUXILIARY CABLE, EFI | 电喷副电缆 | 1 |  |  |  | 1
ATV | CF1000ATR | 2019 | Frame | F15-1 | ELECTRIC SYSTEM | 31 | 9AY0-150200-30000 | AUXILIARY CABLE, EFI | 电喷副电缆 | 1 | SUMITOMO PLUG |  |  | 1
ATV | CF1000ATR | 2019 | Frame | F15-1 | ELECTRIC SYSTEM | 32 | 9AY0-150100-20000 | MAIN CABLE | 主电缆 | 1 |  |  |  | 1 | 9AY0-150100-40000
ATV | CF1000ATR | 2019 | Frame | F15-1 | ELECTRIC SYSTEM | 32 | 9AY0-150100-30000 | MAIN CABLE | 主电缆 | 1 | SUMITOMO PLUG |  |  | 1 | 9AY0-150100-50000
ATV | CF1000ATR | 2019 | Frame | F15-1 | ELECTRIC SYSTEM | 32 | 9AY0-150100-B0000 | MAIN CABLE | 主电缆 | 1 | LOF |  |  | 1
ATV | CF1000ATR | 2019 | Frame | F15-1 | ELECTRIC SYSTEM | 32 | 9AY0-150100-40000 | MAIN CABLE | 主电缆 | 1 |  |  | 2018/12/21 | 1
ATV | CF1000ATR | 2019 | Frame | F15-1 | ELECTRIC SYSTEM | 32 | 9AY0-150100-50000 | MAIN CABLE | 主电缆 | 1 |  |  | 2018/12/21 | 1
ATV | CF1000ATR | 2019 | Frame | F15-1 | ELECTRIC SYSTEM | 33 | 7020-040412-10000 | COVER,RELAY BOX | 继电器盒盖 | 1 |  |  |  | 1
ATV | CF1000ATR | 2019 | Frame | F15-1 | ELECTRIC SYSTEM | 34 | 7020-040414 | RUBBER WASHER,RELAY BOX COVER | 继电器盒盖胶垫 | 1 |  |  |  | 1
ATV | CF1000ATR | 2019 | Frame | F15-1 | ELECTRIC SYSTEM | 35 | 9010-150350 | AUXILIARY RELAY | 辅助继电器 | 6 |  |  |  | 1
ATV | CF1000ATR | 2019 | Frame | F15-1 | ELECTRIC SYSTEM | 36 | 0180-015003 | RUBBER SLEEVE | 橡胶套 | 2 |  |  |  | 6
ATV | CF1000ATR | 2019 | Frame | F15-1 | ELECTRIC SYSTEM | 37 | 7020-040411 | RELAY BOX | 继电器盒体 | 1 |  |  |  | 1
ATV | CF1000ATR | 2019 | Frame | F15-1 | ELECTRIC SYSTEM | 38 | 0JWA-012202-10000 | LINK CABLE, OIL PRESSURE SWITCH | 机油压力开关转接线 | 1 |  |  |  | 1
ATV | CF1000ATR | 2019 | Frame | F15-2 | TOWING WINCH | 01 | 9AWA-150700 | WINCH ASSY. | 绞盘组合 | 1 | 3000POUND |  |  | 1
ATV | CF1000ATR | 2019 | Frame | F15-2 | TOWING WINCH | 01 | 9AWA-150700-30000 | WINCH ASSY | 绞盘组合 | 1 | SUMITOMO PLUG,3500POUND |  |  | 1
ATV | CF1000ATR | 2019 | Frame | F15-2 | TOWING WINCH | 01 | 9AWA-150700-20000 | WINCH ASSY | 绞盘组合 | 1 | SUMITOMO PLUG,3000POUND |  |  | 1
ATV | CF1000ATR | 2019 | Frame | F15-2 | TOWING WINCH | 01 | 9AWA-150700-10000 | WINCH ASSY | 绞盘组合 | 1 | 3500POUND |  |  | 1
ATV | CF1000ATR | 2019 | Frame | F15-2 | TOWING WINCH | 02 | 30006-060012810 | BOLT | 螺栓 | 1 | M6×12 |  |  | 6
ATV | CF1000ATR | 2019 | Frame | F15-2 | TOWING WINCH | 03 | 30006-060020810 | BOLT | 螺栓 | 2 | M6×20 |  |  | 6
ATV | CF1000ATR | 2019 | Frame | F15-2 | TOWING WINCH | 04 | 30004-080025810 | BOLT | 螺栓 | 4 | M8×25 |  |  | 6 | 30004-080025840
ATV | CF1000ATR | 2019 | Frame | F15-2 | TOWING WINCH | 05 | 30306-080112 | WASHER | 垫圈 | 4 | 8 |  |  | 6
ATV | CF1000ATR | 2019 | Frame | F15-2 | TOWING WINCH | 06 | 9030-150730 | CABLE PULLEY | 拉索滑轮 | 1 |  |  |  | 1
ATV | CF1000ATR | 2019 | Frame | F15-2 | TOWING WINCH | 07 | 9010-150720-2000 | CONTROL RELAY | 控制继电器 | 1 | IS REPLACED BY 9010-150720-4000 |  |  | 1 | 9010-150720-4000
ATV | CF1000ATR | 2019 | Frame | F15-2 | TOWING WINCH | 08 | 7020-150730 | CABLE,WINCH | 绞盘线束 | 1 |  |  |  | 1
ATV | CF1000ATR | 2019 | Frame | F15-2 | TOWING WINCH | 09 | 30006-060025860 | BOLT | 螺栓 | 4 | M6X25 |  |  | 6
ATV | CF1000ATR | 2019 | Frame | F15-2 | TOWING WINCH | 10 | 7020-150710 | SWITCH, WINCH | 绞盘控制开关 | 1 |  |  |  | 1
ATV | CF1000ATR | 2019 | Frame | F15-2 | TOWING WINCH | 11 | 9AWA-230001 | MOUNT PLATE, WINCH | 绞盘安装板 | 1 |  |  |  | 1
ATV | CF1000ATR | 2019 | Frame | F15-2 | TOWING WINCH | 12 | 30006-080016810 | BOLT | 螺栓 | 4 | M8×16 |  |  | 6
ATV | CF1000ATR | 2019 | Frame | F15-3-A | FUEL INJECTION SYSTEM-NO FUEL VAPORIZATION SYSTEM | 01 | 0010-090005-0010 | BOLT M6×16 | 螺栓 M6×16 | 1 | M6×16 |  |  | 6
ATV | CF1000ATR | 2019 | Frame | F15-3-A | FUEL INJECTION SYSTEM-NO FUEL VAPORIZATION SYSTEM | 02 | 0JYA-170010-10000 | INJECTOR CAP 1 | 喷油器帽1 | 1 |  |  |  | 1
ATV | CF1000ATR | 2019 | Frame | F15-3-A | FUEL INJECTION SYSTEM-NO FUEL VAPORIZATION SYSTEM | 03 | 0JYA-170020-10000 | INJECTOR CAP 2 | 喷油器帽2 | 1 |  |  |  | 1
ATV | CF1000ATR | 2019 | Frame | F15-3-A | FUEL INJECTION SYSTEM-NO FUEL VAPORIZATION SYSTEM | 04 | 0JY0-175000 | T-MAP SENSOR | 进气温度压力传感器 | 1 |  |  |  | 1
ATV | CF1000ATR | 2019 | Frame | F15-3-A | FUEL INJECTION SYSTEM-NO FUEL VAPORIZATION SYSTEM | 05 | 0JYA-170001 | CLASP | 卡簧 | 2 |  |  |  | 1
ATV | CF1000ATR | 2019 | Frame | F15-3-A | FUEL INJECTION SYSTEM-NO FUEL VAPORIZATION SYSTEM | 06 | 0JYA-171000 | FUEL INJECTOR | 喷油器 | 2 |  |  |  | 1
ATV | CF1000ATR | 2019 | Frame | F15-3-A | FUEL INJECTION SYSTEM-NO FUEL VAPORIZATION SYSTEM | 07 | 0JY0-173000-10000 | THROTTLE BODY ASSY | 节气门体总成 | 1 |  |  |  | 1
ATV | CF1000ATR | 2019 | Frame | F15-3-B | FUEL INJECTION SYSTEM-FOR FUEL VAPORIZATION SYSTEM | 01 | 0010-090005-0010 | BOLT M6×16 | 螺栓 M6×16 | 1 | M6×16 |  |  | 6
ATV | CF1000ATR | 2019 | Frame | F15-3-B | FUEL INJECTION SYSTEM-FOR FUEL VAPORIZATION SYSTEM | 02 | 0JYA-170010-10000 | INJECTOR CAP 1 | 喷油器帽1 | 1 |  |  |  | 1
ATV | CF1000ATR | 2019 | Frame | F15-3-B | FUEL INJECTION SYSTEM-FOR FUEL VAPORIZATION SYSTEM | 03 | 0JYA-170020-10000 | INJECTOR CAP 2 | 喷油器帽2 | 1 |  |  |  | 1
ATV | CF1000ATR | 2019 | Frame | F15-3-B | FUEL INJECTION SYSTEM-FOR FUEL VAPORIZATION SYSTEM | 04 | 0JY0-175000 | T-MAP SENSOR | 进气温度压力传感器 | 1 |  |  |  | 1
ATV | CF1000ATR | 2019 | Frame | F15-3-B | FUEL INJECTION SYSTEM-FOR FUEL VAPORIZATION SYSTEM | 05 | 0JYA-170001 | CLASP | 卡簧 | 2 |  |  |  | 1
ATV | CF1000ATR | 2019 | Frame | F15-3-B | FUEL INJECTION SYSTEM-FOR FUEL VAPORIZATION SYSTEM | 06 | 0JYA-171000 | FUEL INJECTOR | 喷油器 | 2 |  |  |  | 1
ATV | CF1000ATR | 2019 | Frame | F15-3-B | FUEL INJECTION SYSTEM-FOR FUEL VAPORIZATION SYSTEM | 07 | 0JY0-173000-20000 | THROTTLE BODY ASSY | 节气门体总成 | 1 |  |  |  | 1
ATV | CF1000ATR | 2019 | Frame | F16 | LIGHTS | 01 | 9AWA-160210 | TAILLIGHT, LH | 左尾灯组合 | 1 |  |  |  | 1
ATV | CF1000ATR | 2019 | Frame | F16 | LIGHTS | 01 | 9AWA-160210-20000 | TAIL LIGHT, LH | 左组合尾灯 | 1 | SUMITOMO PLUG |  |  | 1
ATV | CF1000ATR | 2019 | Frame | F16 | LIGHTS | 02 | 9AWA-160220-20000 | TAIL LIGHT, RH | 右组合尾灯 | 1 | SUMITOMO PLUG |  |  | 1
ATV | CF1000ATR | 2019 | Frame | F16 | LIGHTS | 02 | 9AWA-160220 | TAILLIGHT, RH | 右尾灯组合 | 1 |  |  |  | 1
ATV | CF1000ATR | 2019 | Frame | F16 | LIGHTS | 03 | 9AWA-160110-20000 | HEADLIGHT, LH | 左前照灯 | 1 | SUMITOMO PLUG |  |  | 1
ATV | CF1000ATR | 2019 | Frame | F16 | LIGHTS | 03 | 9AWA-160110 | HEADLIGHT, LH | 左前照灯组件 | 1 |  |  |  | 1
ATV | CF1000ATR | 2019 | Frame | F16 | LIGHTS | 04 | 9AWA-160120-20000 | HEADLIGHT, RH | 右前照灯 | 1 | SUMITOMO PLUG |  |  | 1
ATV | CF1000ATR | 2019 | Frame | F16 | LIGHTS | 04 | 9AWA-160120 | HEADLIGHT, RH | 右前照灯组件 | 1 |  |  |  | 1
ATV | CF1000ATR | 2019 | Frame | F16 | LIGHTS | 05 | 30110-480160010 | SELF-TAPPING SCREW | 自攻螺钉 | 16 | ST4.8×16 |  |  | 6
ATV | CF1000ATR | 2019 | Frame | F16 | LIGHTS | 06 | 9AWA-161400 | HEADLIGHT, T3 | T3牌照灯 | 1 | SUMITOMO PLUG |  |  | 1
ATV | CF1000ATR | 2019 | Frame | F16 | LIGHTS | 06 | 9CR6-161400 | LICENCE LIGHT, T3 | T3牌照灯 | 1 |  |  |  | 1
ATV | CF1000ATR | 2019 | Frame | F16 | LIGHTS | 07 | 8010-000002 | CLAMP ST4.2 | 夹板ST4.2 | 16 | ST4.2 |  |  | 6
ATV | CF1000ATR | 2019 | Frame | F16 | LIGHTS | 08 | 30105-050012410 | SCREW | 螺钉 | 1 | M5×12 |  |  | 6
ATV | CF1000ATR | 2019 | Frame | F17 | DASHBOARD | 01 | 9AY0-170110 | DASHBOARD | 仪表 | 1 |  |  |  | 1
ATV | CF1000ATR | 2019 | Frame | F17 | DASHBOARD | 01 | 9AY0-170110-10000 | DASHBOARD | 仪表 | 1 | SUMITOMO PLUG |  |  | 1
ATV | CF1000ATR | 2019 | Frame | F17 | DASHBOARD | 02 | 30202-060110 | NUT | 螺母 | 2 | M6 |  |  | 6
ATV | CF1000ATR | 2019 | Frame | F17 | DASHBOARD | 03 | C000-150300 | ALARM | 报警器 | 1 |  |  |  | 1
ATV | CF1000ATR | 2019 | Frame | F18 | COOLING SYSTEM | 01 | 9AWA-181002 | RADITOR GUARD | 散热器防护罩 | 1 |  |  |  | 1
ATV | CF1000ATR | 2019 | Frame | F18 | COOLING SYSTEM | 02 | 30110-480130010 | SELF-TAPPING SCREW | 自攻螺钉 | 4 | ST4.8×13 |  |  | 6 | 30110-481130010
ATV | CF1000ATR | 2019 | Frame | F18 | COOLING SYSTEM | 03 | 9AY0-181100 | RADIATOR | 散热器组件 | 1 |  |  |  | 1
ATV | CF1000ATR | 2019 | Frame | F18 | COOLING SYSTEM | 04 | 9AWA-181001 | SLEEVE | T型胶套 | 2 |  |  |  | 1
ATV | CF1000ATR | 2019 | Frame | F18 | COOLING SYSTEM | 05 | 9060-180027 | RUBBER CUSHION ，RADIATOR | 散热器缓冲胶套 | 2 |  |  |  | 2
ATV | CF1000ATR | 2019 | Frame | F18 | COOLING SYSTEM | 06 | 9060-180029 | RUBBER CUSHION TUBE, RADIATOR | 散热器缓冲胶套套管 | 2 |  |  |  | 2
ATV | CF1000ATR | 2019 | Frame | F18 | COOLING SYSTEM | 07 | 30006-060020810 | BOLT | 螺栓 | 6 | M6×20 |  |  | 6
ATV | CF1000ATR | 2019 | Frame | F18 | COOLING SYSTEM | 08 | 5HY0-180008 | OVERFLOW HOSE, RESERVOIR | 副水箱漏水管 | 1 |  |  |  | 1
ATV | CF1000ATR | 2019 | Frame | F18 | COOLING SYSTEM | 09 | 9AWA-181200-10000 | FAN & MOTOR | 风扇电机组合 | 1 | SUMITOMO PLUG |  |  | 1
ATV | CF1000ATR | 2019 | Frame | F18 | COOLING SYSTEM | 09 | 9AWA-181200 | FAN & MOTOR | 风扇电机组合 | 1 |  |  |  | 1
ATV | CF1000ATR | 2019 | Frame | F18 | COOLING SYSTEM | 10 | 30306-060112 | WASHER | 垫圈 | 4 | 6 |  |  | 6
ATV | CF1000ATR | 2019 | Frame | F18 | COOLING SYSTEM | 11 | 30303-060920 | WASHER | 垫圈 | 4 | 6 |  |  | 6
ATV | CF1000ATR | 2019 | Frame | F18 | COOLING SYSTEM | 12 | A000-180006 | CLAMP B30 | 环箍B30 | 3 | B30 |  |  | 6
ATV | CF1000ATR | 2019 | Frame | F18 | COOLING SYSTEM | 13 | 9AWA-180002 | WATER OUTLET HOSE, ENGINE | 散热器出水管 | 1 |  |  |  | 1
ATV | CF1000ATR | 2019 | Frame | F18 | COOLING SYSTEM | 14 | 9AWA-180030 | WATER HOSE CLIP 1 | 水管夹组合一 | 1 |  |  |  | 1
ATV | CF1000ATR | 2019 | Frame | F18 | COOLING SYSTEM | 15 | 30006-060016810 | BOLT | 螺栓 | 6 | M6×16 |  |  | 6
ATV | CF1000ATR | 2019 | Frame | F18 | COOLING SYSTEM | 16 | 9010-180007 | CLAMP ，WATER HOSE | 水管卡箍组件 | 2 |  |  |  | 1
ATV | CF1000ATR | 2019 | Frame | F18 | COOLING SYSTEM | 17 | 9AWA-180001 | WATER INLET HOSE, ENGINE | 散热器进水管 | 1 |  |  |  | 1
ATV | CF1000ATR | 2019 | Frame | F18 | COOLING SYSTEM | 18 | 9AWA-180020 | CLIP,WATER HOSE | 水管夹组合 | 1 |  |  |  | 1
ATV | CF1000ATR | 2019 | Frame | F18 | COOLING SYSTEM | 19 | 9AWA-180005 | JOINT PIPE, WATER FILLER | 加水口连接管 | 1 |  |  |  | 1
ATV | CF1000ATR | 2019 | Frame | F18 | COOLING SYSTEM | 20 | 7000-180007 | STEEL BAND CLAMP 34 | 钢带弹性环箍34 | 1 |  |  |  | 1
ATV | CF1000ATR | 2019 | Frame | F18 | COOLING SYSTEM | 21 | 9060-180025-1000 | WATER FILLING PORT | 加水口体 | 1 |  |  |  | 1
ATV | CF1000ATR | 2019 | Frame | F18 | COOLING SYSTEM | 22 | 8010-180024 | CAP，WATER FILLER | 加水口盖 | 1 |  |  |  | 1
ATV | CF1000ATR | 2019 | Frame | F18 | COOLING SYSTEM | 23 | 30601-113010 | CLAMP A13 | 环箍A13 | 5 | A13 |  |  | 6
ATV | CF1000ATR | 2019 | Frame | F18 | COOLING SYSTEM | 24 | 9AWA-180003 | OVERFLOW HOSE, RADIATOR | 散热器溢流管 | 1 |  |  |  | 1
ATV | CF1000ATR | 2019 | Frame | F18 | COOLING SYSTEM | 25 | 9AWA-180004 | HOSE, RESERVOIR WATER TANK | 副水箱水管 | 1 |  |  |  | 1
ATV | CF1000ATR | 2019 | Frame | F18 | COOLING SYSTEM | 26 | 9AWA-180010 | RESERVOIR WATER TANK | 副水箱组合 | 1 |  |  |  | 1
ATV | CF1000ATR | 2019 | Frame | F18 | COOLING SYSTEM | 27 | 8010-180023 | CAP，RESERVOIR TANK | 副水箱盖 | 1 |  |  |  | 1
ATV | CF1000ATR | 2019 | Frame | F18 | COOLING SYSTEM | 28 | 9060-180903 | GASKET, RESERVOIR | 副水箱衬垫 | 1 |  |  |  | 1
ATV | CF1000ATR | 2019 | Frame | F18 | COOLING SYSTEM | 29 | 30601-111010 | CLAMP A11 | 环箍A11 | 1 | A11 |  |  | 6
ATV | CF1000ATR | 2019 | Frame | F19-1-A | DECAL(CRYSTAL ORANGE) | 01 | 9AY1-190010 | DECAL ASSY | 个性贴花总成 | 1 |  |  |  | 1
ATV | CF1000ATR | 2019 | Frame | F19-1-A | DECAL(CRYSTAL ORANGE) | 02 | 9AY0-190101 | DECAL, AIR FILTER(LH) | 左空滤器贴花 | 1 |  |  |  | 1
ATV | CF1000ATR | 2019 | Frame | F19-1-A | DECAL(CRYSTAL ORANGE) | 03 | 9AY0-190102 | DECAL, AIR FILTER(RH) | 右空滤器贴花 | 1 |  |  |  | 1
ATV | CF1000ATR | 2019 | Frame | F19-1-A | DECAL(CRYSTAL ORANGE) | 04 | 9AY0-190103 | DECAL, SIDE COVER(LH) | 左边盖贴花 | 1 |  |  |  | 1
ATV | CF1000ATR | 2019 | Frame | F19-1-A | DECAL(CRYSTAL ORANGE) | 05 | 9AY0-190104 | DECAL, SIDE COVER(RH) | 右边盖贴花 | 1 |  |  |  | 1
ATV | CF1000ATR | 2019 | Frame | F19-1-A | DECAL(CRYSTAL ORANGE) | 06 | 9AY0-190105 | 4×4 DECAL | 4×4贴花 | 2 |  |  |  | 1
ATV | CF1000ATR | 2019 | Frame | F19-1-A | DECAL(CRYSTAL ORANGE) | 07 | 9AY0-190107 | EFI DECAL | EFI贴花 | 2 |  |  |  | 1
ATV | CF1000ATR | 2019 | Frame | F19-1-A | DECAL(CRYSTAL ORANGE) | 08 | 9AY0-190108 | EPS DECAL | EPS贴花 | 2 |  |  |  | 1
ATV | CF1000ATR | 2019 | Frame | F19-1-A | DECAL(CRYSTAL ORANGE) | 09 | 9AY1-190001 | MODEL DECAL | 型号贴花 | 2 |  |  |  | 1
ATV | CF1000ATR | 2019 | Frame | F19-1-B | DECAL(PEARL BLACK) | 01 | 9AY1-190010-10000 | DECAL ASSY | 个性贴花总成 | 1 |  |  |  | 1
ATV | CF1000ATR | 2019 | Frame | F19-1-B | DECAL(PEARL BLACK) | 02 | 9AY0-190101-10000 | DECAL, AIR FILTER(LH) | 左空滤器贴花 | 1 |  |  |  | 1
ATV | CF1000ATR | 2019 | Frame | F19-1-B | DECAL(PEARL BLACK) | 03 | 9AY0-190102-10000 | DECAL, AIR FILTER(RH) | 右空滤器贴花 | 1 |  |  |  | 1
ATV | CF1000ATR | 2019 | Frame | F19-1-B | DECAL(PEARL BLACK) | 04 | 9AY0-190103-10000 | DECAL, SIDE COVER(LH) | 左边盖贴花 | 1 |  |  |  | 1
ATV | CF1000ATR | 2019 | Frame | F19-1-B | DECAL(PEARL BLACK) | 05 | 9AY0-190104-10000 | DECAL, SIDE COVER(RH) | 右边盖贴花 | 1 |  |  |  | 1
ATV | CF1000ATR | 2019 | Frame | F19-1-B | DECAL(PEARL BLACK) | 06 | 9AY0-190105-10000 | 4×4 DECAL | 4×4贴花 | 2 |  |  |  | 1
ATV | CF1000ATR | 2019 | Frame | F19-1-B | DECAL(PEARL BLACK) | 07 | 9AY0-190107-10000 | EFI DECAL | EFI贴花 | 2 |  |  |  | 1
ATV | CF1000ATR | 2019 | Frame | F19-1-B | DECAL(PEARL BLACK) | 08 | 9AY0-190108-10000 | EPS DECAL | EPS贴花 | 2 |  |  |  | 1
ATV | CF1000ATR | 2019 | Frame | F19-1-B | DECAL(PEARL BLACK) | 09 | 9AY1-190001 | MODEL DECAL | 型号贴花 | 2 |  |  |  | 1
ATV | CF1000ATR | 2019 | Frame | F19-1-C | DECAL(TRUE TIMBER CAMO) | 01 | 9AY1-190010-20000 | DECAL ASSY | 个性贴花总成 | 1 |  |  |  | 1
ATV | CF1000ATR | 2019 | Frame | F19-1-C | DECAL(TRUE TIMBER CAMO) | 02 | 9AY0-190101-20000 | DECAL, AIR FILTER(LH) | 左空滤器贴花 | 1 |  |  |  | 1
ATV | CF1000ATR | 2019 | Frame | F19-1-C | DECAL(TRUE TIMBER CAMO) | 03 | 9AY0-190102-20000 | DECAL, AIR FILTER(RH) | 右空滤器贴花 | 1 |  |  |  | 1
ATV | CF1000ATR | 2019 | Frame | F19-1-C | DECAL(TRUE TIMBER CAMO) | 04 | 9AY0-190103 | DECAL, SIDE COVER(LH) | 左边盖贴花 | 1 |  |  |  | 1
ATV | CF1000ATR | 2019 | Frame | F19-1-C | DECAL(TRUE TIMBER CAMO) | 05 | 9AY0-190104 | DECAL, SIDE COVER(RH) | 右边盖贴花 | 1 |  |  |  | 1
ATV | CF1000ATR | 2019 | Frame | F19-1-C | DECAL(TRUE TIMBER CAMO) | 06 | 9AY0-190105 | 4×4 DECAL | 4×4贴花 | 2 |  |  |  | 1
ATV | CF1000ATR | 2019 | Frame | F19-1-C | DECAL(TRUE TIMBER CAMO) | 07 | 9AY0-190107 | EFI DECAL | EFI贴花 | 2 |  |  |  | 1
ATV | CF1000ATR | 2019 | Frame | F19-1-C | DECAL(TRUE TIMBER CAMO) | 08 | 9AY0-190108 | EPS DECAL | EPS贴花 | 2 |  |  |  | 1
ATV | CF1000ATR | 2019 | Frame | F19-1-C | DECAL(TRUE TIMBER CAMO) | 09 | 9AY1-190001 | MODEL DECAL | 型号贴花 | 2 |  |  |  | 1
ATV | CF1000ATR | 2019 | Frame | F19-2 | DECAL WARNING | 01 | 7020-190101 | WARNING DECAL, DRIVER`S AGE | 驾驶员年龄警告贴花 | 1 |  |  |  | 1
ATV | CF1000ATR | 2019 | Frame | F19-2 | DECAL WARNING | 02 | 9CR6-190101 | INSTRUCTION DECALS, TIRE PRESSURE AND LOAD | 轮胎气压及负荷说明贴花 | 1 |  |  |  | 1
ATV | CF1000ATR | 2019 | Frame | F19-2 | DECAL WARNING | 03 | 9GQ2-190101 | WARNING DECALS, PASSENGER | 乘员警告贴花 | 1 |  |  |  | 1
ATV | CF1000ATR | 2019 | Frame | F19-2 | DECAL WARNING | 04 | 7020-190104 | DECAL, DRIVE WARNING | 驾驶警告贴花 | 1 |  |  |  | 1
ATV | CF1000ATR | 2019 | Frame | F19-2 | DECAL WARNING | 05 | 9010-190002 | WARNING LABEL, 4WD OPERATION | 四驱行使操作警告贴花 | 1 |  |  |  | 1
ATV | CF1000ATR | 2019 | Frame | F19-2 | DECAL WARNING | 06 | 7020-190304 | INSTRUCTION LABEL, FRONT RACK LOAD | 前货架载荷说明贴花 | 1 |  |  |  | 1
ATV | CF1000ATR | 2019 | Frame | F19-2 | DECAL WARNING | 07 | 7020-190305 | INSTRUCTION DECAL, REAR RACK LOAD | 后货架载荷说明贴花 | 1 |  |  |  | 1
ATV | CF1000ATR | 2019 | Frame | F19-2 | DECAL WARNING | 08 | 9CR0-190102 | WARNING LABEL,TOWING | 拖挂警告贴花 | 1 |  |  |  | 1
ATV | CF1000ATR | 2019 | Frame | F19-2 | DECAL WARNING | 09 | 9010-190013 | INSTRUCTION LABEL, GEAR SHIFT | 换档操作说明贴花 | 1 |  |  |  | 1
ATV | CF1000ATR | 2019 | Frame | F19-2 | DECAL WARNING | 10 | 905B-190413 | WARNING DECAL, ENGINE OIL | 发动机机油警告贴花 | 1 |  |  |  | 1
ATV | CF1000ATR | 2019 | Frame | F19-2 | DECAL WARNING | 11 | 901A-190014 | DECALS, SAFETY WARNING | 安全警告说明贴花 | 1 |  |  |  | 6
ATV | CF1000ATR | 2019 | Frame | F19-2 | DECAL WARNING | 12 | 9GQS-190102 | DECAL, BRAKE FLUID LEVEL | 制动液警告贴花 | 2 |  |  |  | 1
ATV | CF1000ATR | 2019 | Frame | F19-2 | DECAL WARNING | 13 | 9CR3-190011 | VIN PLATE | 车辆铭牌 | 1 |  |  | 2017/12/19 | 1
ATV | CF1000ATR | 2019 | Frame | F19-2 | DECAL WARNING | 14 | 30902-0400820 | BLIND RIVET | 抽芯铆钉 | 4 | 4×8 |  |  | 6 | 30902-0401320
ATV | CF1000ATR | 2019 | Frame | F19-2 | DECAL WARNING | 15 | 9AWA-190001 | LABEL, RELAY | 继电器标贴 | 1 |  |  |  | 1
ATV | CF1000ATR | 2019 | Frame | F19-2 | DECAL WARNING | 16 | 9CRF-190101 | INSTRUCTION LABEL, TOWING LOAD | 拖挂载荷说明标贴 | 1 |  |  |  | 1
ATV | CF1000ATR | 2019 | Frame | F19-2 | DECAL WARNING | 17 | 9GQA-190201-10000 | WARNING DECAL, FUEL FILLING PORT | 加油口警告标贴 | 1 |  |  | 2018/07/16 | 1
ATV | CF1000ATR | 2019 | Frame | F20 | TOOLS | 01 | 7020-200100-20000 | TOOLS | 随车工具 | 1 |  |  | 2018/09/22 | 1
ATV | CF1000ATR | 2019 | Frame | F20 | TOOLS | 02 | 9010-203001 | ADJUSTING WRENCH,SHOCK ABSORBER | 减震器调节扳手 | 1 |  | FOR SHOCK ABSORBER-OIL |  | 1
ATV | CF1000ATR | 2019 | Frame | F20 | TOOLS | 03 | 9010-203002 | SHIFTING WRENCH | 换档拉杆调节扳手 | 1 |  |  |  | 1
ATV | CF1000ATR | 2019 | Frame | F20 | TOOLS | 04 | 9AWA-203002 | ADJUSTING WRENCH, SHOCK ABSORBER | 减震器调节扳手 | 1 |  | USED FOR BIG SPRING ADJUSTING NUT OF AIR SHOCK ABSORBER | 2018/09/20 | 1
ATV | CF1000ATR | 2019 | Frame | F20 | TOOLS | 05 | 9AWA-203001 | ADJUSTING WRENCH, SHOCK ABSORBER | 减震器调节扳手 | 1 |  | USED FOR SMALL SPRING ADJUSTING NUT OF AIR SHOCK ABSORBER | 2018/09/20 | 1
ATV | CF1000ATR | 2019 | Frame | F23 | BUMPER | 01 | 30006-060016810 | BOLT | 螺栓 | 2 | M6×16 |  |  | 6
ATV | CF1000ATR | 2019 | Frame | F23 | BUMPER | 02 | 9AWA-230002 | BOLT, REAR BRACKET | 后支架螺栓 | 2 |  |  |  | 1
ATV | CF1000ATR | 2019 | Frame | F23 | BUMPER | 03 | 9AWA-232000 | FRONT BRACKET ASSY. | 前支架焊接组件 | 1 |  |  |  | 1
ATV | CF1000ATR | 2019 | Frame | F23 | BUMPER | 04 | 9AWA-234000-10000 | REAR BRACKET(RH) | 后右支架焊接组合 | 1 |  |  |  | 1
ATV | CF1000ATR | 2019 | Frame | F23 | BUMPER | 05 | 9AWA-233000-10000 | REAR BRACKET(LH) | 后左支架焊接组合 | 1 |  |  |  | 1
ATV | CF1000ATR | 2019 | Frame | F23 | BUMPER | 06 | 9AY1-235000-0Y600 | FRONT BUMPER ASSY | 前保险杠焊接组合 | 1 | CRYSTAL ORANGE |  |  | 1
ATV | CF1000ATR | 2019 | Frame | F23 | BUMPER | 06 | 9AY1-235000-0BC00 | FRONT BUMPER ASSY | 前保险杠焊接组合 | 1 | CORAL BLUE |  |  | 1
ATV | CF1000ATR | 2019 | Frame | F23 | BUMPER | 06 | 9AY1-235000-0BB00 | FRONT BUMPER ASSY | 前保险杠焊接组合 | 1 | PLASTIC POWDER |  |  | 1
ATV | CF1000ATR | 2019 | Frame | F23 | BUMPER | 06 | 9AW3-235000 | FRONT BUMPER | 前保险杠焊接组合 | 1 | POLISHED |  |  | 1
ATV | CF1000ATR | 2019 | Frame | F23 | BUMPER | 07 | 9AWA-036000 | BRACKET, TOWING POWER | 拖车电源支架组合 | 1 |  |  |  | 1
ATV | CF1000ATR | 2019 | Frame | F23 | BUMPER | 08 | 30006-080016810 | BOLT | 螺栓 | 2 | M8×16 |  |  | 6
ATV | CF1000ATR | 2019 | Frame | F23 | BUMPER | 09 | 30006-080020810 | BOLT | 螺栓 | 4 | M8×20 |  |  | 6
ATV | CF1000ATR | 2019 | Frame | F23 | BUMPER | 10 | 30204-102810 | NUT | 螺母 | 2 | M10×1.25 |  |  | 6
ATV | CF1000ATR | 2019 | Frame | F27 | FRONT CV SHAFT | 01 | 9GQ0-280150 | DUST BOOT KIT, FIXED END | 密封罩维修组件 | 2 | ODM |  |  | 1
ATV | CF1000ATR | 2019 | Frame | F27 | FRONT CV SHAFT | 02 | 9AY0-270200 | RH CV SHAFT, FRONT GEAR CASE | 前桥右等速半轴 | 1 |  |  |  | 1
ATV | CF1000ATR | 2019 | Frame | F27 | FRONT CV SHAFT | 03 | 9010-270203 | WIRE CIRCLIP | 钢丝卡圈 | 2 |  |  |  | 6 | 9010-270203-00001
ATV | CF1000ATR | 2019 | Frame | F27 | FRONT CV SHAFT | 04 | 9AY0-270100 | LH CV SHAFT, FRONT GEAR CASE | 前桥左等速半轴 | 1 |  |  |  | 1
ATV | CF1000ATR | 2019 | Frame | F27 | FRONT CV SHAFT | 05 | 7020-280160-50000 | DUST BOOT, REAR FIXED END | 后固定端密封罩维修组件 | 2 | ODM |  |  | 1
ATV | CF1000ATR | 2019 | Frame | F28 | REAR CV SHAFT | 01 | 5HY0-2803A0 | SERVICE TOOL, DUST BOOT | 后固定端密封罩维修组件 | 2 |  |  |  | 1
ATV | CF1000ATR | 2019 | Frame | F28 | REAR CV SHAFT | 02 | 9AY0-280300 | REAR CV DRIVE SHAFT | 后桥等速半轴 | 2 |  |  |  | 1
ATV | CF1000ATR | 2019 | Frame | F28 | REAR CV SHAFT | 03 | 5HY0-2803B0 | SERVICE TOOL, DUST BOOT | 后移动端密封罩维修组件 | 2 |  |  |  | 1
ATV | CF1000ATR | 2019 | Frame | F28 | REAR CV SHAFT | 04 | 5BWB-280302 | CIRCLIP | 钢丝挡圈 | 2 |  |  |  | 1
ATV | CF1000ATR | 2019 | Frame | F30-V1 | DRIVETRAIN SYSTEM | 01 | 30006-102110110 | BOLT | 螺栓 | 3 |  |  |  | 6
ATV | CF1000ATR | 2019 | Frame | F30-V1 | DRIVETRAIN SYSTEM | 02 | 30204-102810 | NUT | 螺母 | 3 | M10×1.25 |  |  | 6
ATV | CF1000ATR | 2019 | Frame | F30-V1 | DRIVETRAIN SYSTEM | 03 | 30601-108010 | CLAMP A8 | 环箍A8 | 2 | A8 |  |  | 6
ATV | CF1000ATR | 2019 | Frame | F30-V1 | DRIVETRAIN SYSTEM | 04 | 9010-310001 | BREATHER HOSE, FRONT GEAR CASE | 前桥通气管 | 2 |  |  |  | 1
ATV | CF1000ATR | 2019 | Frame | F30-V1 | DRIVETRAIN SYSTEM | 05 | 9CR6-300202 | BIG RING | 大束环 | 2 |  |  |  | 1
ATV | CF1000ATR | 2019 | Frame | F30-V1 | DRIVETRAIN SYSTEM | 06 | 9CR6-300203-10000 | DUST BOOT | 波纹套 | 2 |  |  |  | 1
ATV | CF1000ATR | 2019 | Frame | F30-V1 | DRIVETRAIN SYSTEM | 07 | 9CR6-300204 | SMALL RING | 小束环 | 2 |  |  |  | 1
ATV | CF1000ATR | 2019 | Frame | F30-V1 | DRIVETRAIN SYSTEM | 08 | 9AWA-290110 | CORE SHAFT,FRONT DRIVE | 前传动芯轴焊接组件 | 1 |  |  |  | 1
ATV | CF1000ATR | 2019 | Frame | F30-V1 | DRIVETRAIN SYSTEM | 09 | 9GQ0-290102 | SMALL RING | 小束环 | 2 |  |  |  | 1
ATV | CF1000ATR | 2019 | Frame | F30-V1 | DRIVETRAIN SYSTEM | 10 | 9GQ0-290103-10000 | DUST BOOT | 直皮套 | 2 |  |  |  | 1
ATV | CF1000ATR | 2019 | Frame | F30-V1 | DRIVETRAIN SYSTEM | 11 | 9GQ0-290104 | BIG RING | 大束环 | 2 |  |  |  | 1
ATV | CF1000ATR | 2019 | Frame | F30-V1 | DRIVETRAIN SYSTEM | 12 | 9AWA-300110 | CORE SHAFT,REAR DRIVE | 后传动芯轴焊接组件 | 1 |  |  |  | 1
ATV | CF1000ATR | 2019 | Frame | F30-V1 | DRIVETRAIN SYSTEM | 13 | 30102-102025810 | SCREW | 螺钉 | 4 |  |  |  | 6
ATV | CF1000ATR | 2019 | Frame | F30-V1 | DRIVETRAIN SYSTEM | 14 | 9CR6-300206-10000 | DRIVE SLEEVE, REAR GEAR CASE | 后桥端驱动套 | 1 |  |  |  | 1
ATV | CF1000ATR | 2019 | Frame | F30-V1 | DRIVETRAIN SYSTEM | 15 | 30006-102120810 | BOLT | 螺栓 | 3 | M10×1.25×120 |  |  | 6
ATV | CF1000ATR | 2019 | Frame | F30-V2 | DRIVETRAIN SYSTEM | 01 | 30006-102110110 | BOLT | 螺栓 | 3 |  |  |  | 6
ATV | CF1000ATR | 2019 | Frame | F30-V2 | DRIVETRAIN SYSTEM | 02 | 30204-102810 | NUT | 螺母 | 3 | M10×1.25 |  |  | 6
ATV | CF1000ATR | 2019 | Frame | F30-V2 | DRIVETRAIN SYSTEM | 03 | 30601-108010 | CLAMP A8 | 环箍A8 | 2 | A8 |  |  | 6
ATV | CF1000ATR | 2019 | Frame | F30-V2 | DRIVETRAIN SYSTEM | 04 | 9010-310001 | BREATHER HOSE, FRONT GEAR CASE | 前桥通气管 | 2 |  |  |  | 1
ATV | CF1000ATR | 2019 | Frame | F30-V2 | DRIVETRAIN SYSTEM | 05 | 9CR6-300202 | BIG RING | 大束环 | 3 |  |  |  | 1
ATV | CF1000ATR | 2019 | Frame | F30-V2 | DRIVETRAIN SYSTEM | 06 | 9CR6-300203-10000 | DUST BOOT | 波纹套 | 3 |  |  |  | 1
ATV | CF1000ATR | 2019 | Frame | F30-V2 | DRIVETRAIN SYSTEM | 07 | 9CR6-300204 | SMALL RING | 小束环 | 3 |  |  |  | 1
ATV | CF1000ATR | 2019 | Frame | F30-V2 | DRIVETRAIN SYSTEM | 08 | 9AWA-290110 | CORE SHAFT,FRONT DRIVE | 前传动芯轴焊接组件 | 1 |  |  |  | 1
ATV | CF1000ATR | 2019 | Frame | F30-V2 | DRIVETRAIN SYSTEM | 09 | 9GQ0-290102 | SMALL RING | 小束环 | 1 |  |  |  | 1
ATV | CF1000ATR | 2019 | Frame | F30-V2 | DRIVETRAIN SYSTEM | 10 | 9GQ0-290103-10000 | DUST BOOT | 直皮套 | 1 |  |  |  | 1
ATV | CF1000ATR | 2019 | Frame | F30-V2 | DRIVETRAIN SYSTEM | 11 | 9GQ0-290104 | BIG RING | 大束环 | 1 |  |  |  | 1
ATV | CF1000ATR | 2019 | Frame | F30-V2 | DRIVETRAIN SYSTEM | 12 | 9AWA-300110 | CORE SHAFT,REAR DRIVE | 后传动芯轴焊接组件 | 1 |  |  |  | 1
ATV | CF1000ATR | 2019 | Frame | F30-V2 | DRIVETRAIN SYSTEM | 13 | 30102-102025810 | SCREW | 螺钉 | 4 |  |  |  | 6
ATV | CF1000ATR | 2019 | Frame | F30-V2 | DRIVETRAIN SYSTEM | 14 | 9CR6-300206-10000 | DRIVE SLEEVE, REAR GEAR CASE | 后桥端驱动套 | 1 |  |  |  | 1
ATV | CF1000ATR | 2019 | Frame | F30-V2 | DRIVETRAIN SYSTEM | 15 | 30006-102120810 | BOLT | 螺栓 | 3 | M10×1.25×120 |  |  | 6
ATV | CF1000ATR | 2019 | Frame | F30-V2 | DRIVETRAIN SYSTEM | 16 | 01A0-012009 | SCREEN SPRING | 滤网压簧 | 2 |  |  | 2018/11/1 | 1
ATV | CF1000ATR | 2019 | Frame | F31 | FRONT AXLE | 01 | Q830-310000-10000 | Q830 FRONT GEAR CASE | Q830前桥总成 | 1 |  |  |  | 1
ATV | CF1000ATR | 2019 | Frame | F31 | FRONT AXLE | 01 | Q830-310000-40000-J000 | Q830 FRONT AXLE | 前桥总成(禁用) | 1 | SUMITOMO PLUG |  | 2018/11/19 | 1
ATV | CF1000ATR | 2019 | Frame | F31 | FRONT AXLE | 02 | 0GR0-062203 | BOLT M10×1.25×20 | 螺栓M10×1.25×20 | 1 | M10×1.25×20 |  |  | 6
ATV | CF1000ATR | 2019 | Frame | F31 | FRONT AXLE | 03 | 0GR0-062204 | WASHER 10×27.5×4 | 垫圈10×27.5×4 | 1 | 10×27.5×4 |  |  | 6
ATV | CF1000ATR | 2019 | Frame | F31 | FRONT AXLE | 04 | 9CR6-300201-10000 | DRIVE SLEEVE,ENGINE | 发动机端驱动套 | 1 |  |  |  | 1
ATV | CF1000ATR | 2019 | Frame | F31 | FRONT AXLE | 05 | 0800-062205 | O-SEAL RING 25×2 | O形密封圈25×2 | 1 | 25×2 |  |  | 2
ATV | CF1000ATR | 2019 | Frame | F31 | FRONT AXLE | 06 | 0800-062204 | OIL SEAL 35×50×7 | 油封35×50×7 | 1 | 35×50×7 |  |  | 1
ATV | CF1000ATR | 2019 | Frame | F31 | FRONT AXLE | 07 | 30409-02500 | BEARING | 圆锥滚子轴承 | 1 | 33005（25×47×17） |  |  | 1
ATV | CF1000ATR | 2019 | Frame | F31 | FRONT AXLE | 08 | 0110-060011-0010 | BOLT M8×28 | 螺栓 M8×28 | 9 | M8×28 |  |  | 6
ATV | CF1000ATR | 2019 | Frame | F31 | FRONT AXLE | 09 | Q830-311002-00001 | BEARING SEAT | 轴承座 | 1 |  |  |  | 1
ATV | CF1000ATR | 2019 | Frame | F31 | FRONT AXLE | 10 | Q830-310006-10000 | O-RING 55*2.5 | O形密封圈55*2.5 | 1 | 55×2.5 |  |  | 1
ATV | CF1000ATR | 2019 | Frame | F31 | FRONT AXLE | 11 | Q830-310023-00200 | ADJUSTING WASHER | 安装距调整垫圈 | 1 | t=0.30 |  |  | 6
ATV | CF1000ATR | 2019 | Frame | F31 | FRONT AXLE | 11 | Q830-310023-00100 | ADJUSTING WASHER | 安装距调整垫圈 | 1 | t=0.20 |  |  | 6
ATV | CF1000ATR | 2019 | Frame | F31 | FRONT AXLE | 12 | Q830-311003-01400 | ADJUSTING WASHER 32×25.4 | 调整垫圈32×25.4 | 2 | t=3.00 |  |  | 6
ATV | CF1000ATR | 2019 | Frame | F31 | FRONT AXLE | 12 | Q830-311003-01300 | ADJUSTING WASHER 32×25.4 | 调整垫圈32×25.4 | 2 | t=2.90 |  |  | 6
ATV | CF1000ATR | 2019 | Frame | F31 | FRONT AXLE | 12 | Q830-311003-01200 | ADJUSTING WASHER 32×25.4 | 调整垫圈32×25.4 | 2 | t=2.80 |  |  | 6
ATV | CF1000ATR | 2019 | Frame | F31 | FRONT AXLE | 12 | Q830-311003-01100 | ADJUSTING WASHER 32×25.4 | 调整垫圈32×25.4 | 2 | t=2.70 |  |  | 6
ATV | CF1000ATR | 2019 | Frame | F31 | FRONT AXLE | 12 | Q830-311003-01000 | ADJUSTING WASHER 32×25.4 | 调整垫圈32×25.4 | 2 | t=2.60 |  |  | 6
ATV | CF1000ATR | 2019 | Frame | F31 | FRONT AXLE | 12 | Q830-311003-00900 | ADJUSTING WASHER 32×25.4 | 调整垫圈32×25.4 | 2 | t=2.50 |  |  | 6
ATV | CF1000ATR | 2019 | Frame | F31 | FRONT AXLE | 12 | Q830-311003-00800 | ADJUSTING WASHER 32×25.4 | 调整垫圈32×25.4 | 2 | t=2.48 |  |  | 6
ATV | CF1000ATR | 2019 | Frame | F31 | FRONT AXLE | 12 | Q830-311003-00700 | ADJUSTING WASHER 32×25.4 | 调整垫圈32×25.4 | 2 | t=2.46 |  |  | 6
ATV | CF1000ATR | 2019 | Frame | F31 | FRONT AXLE | 12 | Q830-311003-00600 | ADJUSTING WASHER 32×25.4 | 调整垫圈32×25.4 | 2 | t=2.44 |  |  | 6
ATV | CF1000ATR | 2019 | Frame | F31 | FRONT AXLE | 12 | Q830-311003-00500 | ADJUSTING WASHER 32×25.4 | 调整垫圈32×25.4 | 2 | t=2.42 |  |  | 6
ATV | CF1000ATR | 2019 | Frame | F31 | FRONT AXLE | 12 | Q830-311003-00400 | ADJUSTING WASHER 32×25.4 | 调整垫圈32×25.4 | 2 | t=2.40 |  |  | 6
ATV | CF1000ATR | 2019 | Frame | F31 | FRONT AXLE | 12 | Q830-311003-00300 | ADJUSTING WASHER 32×25.4 | 调整垫圈32×25.4 | 2 | t=2.30 |  |  | 6
ATV | CF1000ATR | 2019 | Frame | F31 | FRONT AXLE | 12 | Q830-311003-00200 | ADJUSTING WASHER 32×25.4 | 调整垫圈32×25.4 | 2 | t=2.20 |  |  | 6
ATV | CF1000ATR | 2019 | Frame | F31 | FRONT AXLE | 12 | Q830-311003-00100 | ADJUSTING WASHER 32×25.4 | 调整垫圈32×25.4 | 2 | t=2.10 |  |  | 6
ATV | CF1000ATR | 2019 | Frame | F31 | FRONT AXLE | 13 | 30105-040008410 | SCREW | 螺钉 | 2 | M4×8 |  |  | 6
ATV | CF1000ATR | 2019 | Frame | F31 | FRONT AXLE | 14 | 30409-03000 | BEARING | 圆锥滚子轴承 | 1 | 32006（30×55×17） |  |  | 1
ATV | CF1000ATR | 2019 | Frame | F31 | FRONT AXLE | 15 | Q830-3100A0 | BEVEL GEAR COMP., FRONT GEAR CASE | 前桥锥齿轮组件 | 1 |  |  |  | 1
ATV | CF1000ATR | 2019 | Frame | F31 | FRONT AXLE | 16 | 30400-05500 | BEARING | 滚动轴承 | 1 | 61911（55×80×13） |  |  | 1
ATV | CF1000ATR | 2019 | Frame | F31 | FRONT AXLE | 17 | Q830-310015-00600 | ADJUSTING WASHER 79.5×68 | 调整垫圈79.5×68 | 1 | t=1.00 |  |  | 6
ATV | CF1000ATR | 2019 | Frame | F31 | FRONT AXLE | 17 | Q830-310015-00500 | ADJUSTING WASHER 79.5×68 | 调整垫圈79.5×68 | 1 | t=0.50 |  |  | 6
ATV | CF1000ATR | 2019 | Frame | F31 | FRONT AXLE | 17 | Q830-310015-00400 | ADJUSTING WASHER 79.5×68 | 调整垫圈79.5×68 | 1 | t=0.40 |  |  | 6
ATV | CF1000ATR | 2019 | Frame | F31 | FRONT AXLE | 17 | Q830-310015-00300 | ADJUSTING WASHER 79.5×68 | 调整垫圈79.5×68 | 1 | t=0.30 |  |  | 6
ATV | CF1000ATR | 2019 | Frame | F31 | FRONT AXLE | 17 | Q830-310015-00200 | ADJUSTING WASHER 79.5×68 | 调整垫圈79.5×68 | 1 | t=0.20 |  |  | 6
ATV | CF1000ATR | 2019 | Frame | F31 | FRONT AXLE | 17 | Q830-310015-00100 | ADJUSTING WASHER 79.5×68 | 调整垫圈79.5×68 | 1 | t=0.10 |  |  | 6
ATV | CF1000ATR | 2019 | Frame | F31 | FRONT AXLE | 18 | Q830-310014 | DRIVE CLUTCH COVER | 花键套 | 1 |  |  |  | 1
ATV | CF1000ATR | 2019 | Frame | F31 | FRONT AXLE | 19 | Q830-310013 | SPLINE BUSHING | 花键拨套 | 1 |  |  |  | 1
ATV | CF1000ATR | 2019 | Frame | F31 | FRONT AXLE | 20 | 30800-05505 | CIRCLIP FOR HOLE 55 | 孔用弹性挡圈55 | 1 | 55 |  |  | 6
ATV | CF1000ATR | 2019 | Frame | F31 | FRONT AXLE | 21 | 30400-03001 | BEARING 30×55×13 | 滚动轴承30×55×13 | 2 | 6006 |  |  | 1
ATV | CF1000ATR | 2019 | Frame | F31 | FRONT AXLE | 22 | 30130-080010820 | INNER HEX SCREW | 内六角圆柱端紧定螺钉 | 1 | M8×10 |  |  | 6
ATV | CF1000ATR | 2019 | Frame | F31 | FRONT AXLE | 23 | Q830-310003 | PIN SHAFT | 销轴 | 1 |  |  |  | 1
ATV | CF1000ATR | 2019 | Frame | F31 | FRONT AXLE | 24 | 0180-332100 | OIL DRAIN BOLT, MAGNETIC(M14X1.25X12) | 磁性放油螺栓M14X1.25X12 | 1 | M14×1.25×12 |  |  | 6
ATV | CF1000ATR | 2019 | Frame | F31 | FRONT AXLE | 25 | 0180-011006 | GASKET 14 | 垫片14 | 2 | 14 |  |  | 6
ATV | CF1000ATR | 2019 | Frame | F31 | FRONT AXLE | 26 | Q830-310007-10001 | FRONT GEAR CASE CASE | 前桥箱体 | 1 |  |  |  | 1
ATV | CF1000ATR | 2019 | Frame | F31 | FRONT AXLE | 27 | 0180-021008-0010 | BOLT M14×1.25×12 | 螺栓M14×1.25×12 | 1 | M14×1.25×12 |  |  | 6
ATV | CF1000ATR | 2019 | Frame | F31 | FRONT AXLE | 28 | 0180-311001 | OIL SEAL 24×38×8 | 油封24×38×8 | 2 | 24×38×8 |  |  | 1
ATV | CF1000ATR | 2019 | Frame | F31 | FRONT AXLE | 29 | Q830-310005 | SHIFT FORK | 拨叉 | 1 |  |  |  | 1
ATV | CF1000ATR | 2019 | Frame | F31 | FRONT AXLE | 30 | Q830-310004 | RACK | 齿条 | 1 |  |  |  | 1
ATV | CF1000ATR | 2019 | Frame | F31 | FRONT AXLE | 31 | Q830-310012-10000 | O-RING 67.5*2 | O形密封圈67.5*2 | 1 |  |  |  | 1
ATV | CF1000ATR | 2019 | Frame | F31 | FRONT AXLE | 32 | Q830-314000-10000 | MOTOR ASSY., FRONT GEAR CASE | 前桥电机总成 | 1 | SUMITOMO PLUG |  |  | 1
ATV | CF1000ATR | 2019 | Frame | F31 | FRONT AXLE | 32 | Q830-314000 | MOTOR ASSY., FRONT GEAR CASE | 前桥电机总成 | 1 |  |  |  | 1
ATV | CF1000ATR | 2019 | Frame | F31 | FRONT AXLE | 33 | 30006-060016810 | BOLT | 螺栓 | 3 | M6×16 |  |  | 6
ATV | CF1000ATR | 2019 | Frame | F31 | FRONT AXLE | 34 | 0180-313002-10000 | GEAR SHAFT(CENTER),DIFF | 差速器中间齿轮轴 | 1 |  |  |  | 1
ATV | CF1000ATR | 2019 | Frame | F31 | FRONT AXLE | 35 | Q830-313003-10000 | FRONT DIFFERENTIAL CASE | 差速器壳体 | 1 |  |  |  | 1
ATV | CF1000ATR | 2019 | Frame | F31 | FRONT AXLE | 36 | 30906-0503000 | PIN | 圆柱销 | 1 | 5×30 |  |  | 1
ATV | CF1000ATR | 2019 | Frame | F31 | FRONT AXLE | 37 | Q830-313004 | GEAR，CV SHAFT | 半轴齿轮 | 1 |  |  |  | 1
ATV | CF1000ATR | 2019 | Frame | F31 | FRONT AXLE | 38 | 0181-313011 | WEARING RING | 减磨垫 | 4 |  |  |  | 2
ATV | CF1000ATR | 2019 | Frame | F31 | FRONT AXLE | 39 | 0180-313003-00004 | GEAR(CENTER), DIFFERENTIAL | 差速器中间齿轮 | 4 | SURFACE PEENING TREATMENT,THE INNER HOLE TOLERANCE INCREASING |  |  | 1
ATV | CF1000ATR | 2019 | Frame | F31 | FRONT AXLE | 40 | 0180-313006-00001 | DRIVEN GEAR,DIFFERENTIAL | 差速器从动齿轮 | 1 |  |  |  | 1
ATV | CF1000ATR | 2019 | Frame | F31 | FRONT AXLE | 41 | 0180-313009-0010 | GASKET | 花纹垫片 | 1 |  |  |  | 1
ATV | CF1000ATR | 2019 | Frame | F31 | FRONT AXLE | 42 | Q830-310022 | OIL GUARD | 挡油板 | 1 |  |  |  | 1
ATV | CF1000ATR | 2019 | Frame | F31 | FRONT AXLE | 43 | 0180-313010-0005 | ADJUST GASKET | 调节垫片 | 1 | ADJUST GASKET57×40×1.0 |  |  | 2
ATV | CF1000ATR | 2019 | Frame | F31 | FRONT AXLE | 43 | 0180-313010-0004 | ADJUST GASKET | 调节垫片 | 1 | ADJUST GASKET 57×40×0.5 |  |  | 2
ATV | CF1000ATR | 2019 | Frame | F31 | FRONT AXLE | 43 | 0180-313010-0003 | ADJUST GASKET | 调节垫片 | 1 | ADJUST GASKET57×40×0.4 |  |  | 2
ATV | CF1000ATR | 2019 | Frame | F31 | FRONT AXLE | 43 | 0180-313010-0002 | ADJUST GASKET | 调节垫片 | 1 | ADJUST GASKET 57×40×0.3 |  |  | 2
ATV | CF1000ATR | 2019 | Frame | F31 | FRONT AXLE | 43 | 0180-313010-0001 | ADJUST GASKET | 调节垫片 | 1 | ADJUST GASKET57×40×0.2 |  |  | 2
ATV | CF1000ATR | 2019 | Frame | F31 | FRONT AXLE | 43 | 0180-313010 | ADJUST GASKET | 调节垫片 | 1 | ADJUSTING WASHER 57×40×0.1 |  |  | 2
ATV | CF1000ATR | 2019 | Frame | F31 | FRONT AXLE | 44 | Q830-313001-00001 | MOUNTING PLATE | 安装盘 | 1 |  |  |  | 1
ATV | CF1000ATR | 2019 | Frame | F31 | FRONT AXLE | 45 | 9010-290001 | BOLT M8×1×22 | 螺栓M8×1×22 | 8 | M8×1×22 |  |  | 6
ATV | CF1000ATR | 2019 | Frame | F31 | FRONT AXLE | 46 | Q830-310009-00600 | ADJUSTING WASHER 54.5×43 | 调整垫圈54.5×43 | 1 | t=1.00 |  |  | 6
ATV | CF1000ATR | 2019 | Frame | F31 | FRONT AXLE | 46 | Q830-310009-00500 | ADJUSTING WASHER 54.5×43 | 调整垫圈54.5×43 | 1 | t=0.50 |  |  | 6
ATV | CF1000ATR | 2019 | Frame | F31 | FRONT AXLE | 46 | Q830-310009-00400 | ADJUSTING WASHER 54.5×43 | 调整垫圈54.5×43 | 1 | t=0.40 |  |  | 6
ATV | CF1000ATR | 2019 | Frame | F31 | FRONT AXLE | 46 | Q830-310009-00300 | ADJUSTING WASHER 54.5×43 | 调整垫圈54.5×43 | 1 | t=0.30 |  |  | 6
ATV | CF1000ATR | 2019 | Frame | F31 | FRONT AXLE | 46 | Q830-310009-00200 | ADJUSTING WASHER 54.5×43 | 调整垫圈54.5×43 | 1 | t=0.20 |  |  | 6
ATV | CF1000ATR | 2019 | Frame | F31 | FRONT AXLE | 46 | Q830-310009-00100 | ADJUSTING WASHER 54.5×43 | 调整垫圈54.5×43 | 1 | t=0.10 |  |  | 6
ATV | CF1000ATR | 2019 | Frame | F31 | FRONT AXLE | 47 | Q830-310011 | O-SEAL RING 130x2 | O形密封圈130x2 | 1 |  |  |  | 6
ATV | CF1000ATR | 2019 | Frame | F31 | FRONT AXLE | 48 | Q830-310008-00002 | COVER, FRONT GEAR CASE CASE | 前桥箱盖 | 1 |  |  |  | 1
ATV | CF1000ATR | 2019 | Frame | F31 | FRONT AXLE | 49 | 0180-311004-0020 | JOINT , BREATHER HOSE | 通气管接头 | 1 |  |  |  | 1
ATV | CF1000ATR | 2019 | Frame | F31 | FRONT AXLE | 50 | Q820-333008 | CROSS BUSHING | 十字套 | 1 |  |  |  | 1
ATV | CF1000ATR | 2019 | Frame | F31 | FRONT AXLE | 51 | Q800-313001 | PLANET GEAR SHAFT, SHORT | 短行星齿轮轴 | 2 |  |  |  | 1
ATV | CF1000ATR | 2019 | Frame | F32 | GEAR SHIFTING | 01 | 9AWA-321000-10000 | GEARSHIFT ASSY. | 换挡机构组合 | 1 |  |  |  | 1 | 9AWA-321000-20000
ATV | CF1000ATR | 2019 | Frame | F32 | GEAR SHIFTING | 01 | 9AWA-321000-20000 | GEARSHIFT ASSY. | 换挡机构组合 | 1 |  |  | 2019/1/1 | 1
ATV | CF1000ATR | 2019 | Frame | F32 | GEAR SHIFTING | 02 | 9AWA-322000 | BRACKET, GEARSHIFT | 换挡转接支架组合 | 1 |  |  |  | 1
ATV | CF1000ATR | 2019 | Frame | F32 | GEAR SHIFTING | 03 | 9AWA-320400 | CABLE, PARKING LOCK | 锁止拉索组件 | 1 |  |  |  | 1
ATV | CF1000ATR | 2019 | Frame | F32 | GEAR SHIFTING | 04 | 9010-080202 | GEARSHIFT SPRIING | 换档弹簧 | 1 |  |  |  | 1
ATV | CF1000ATR | 2019 | Frame | F32 | GEAR SHIFTING | 05 | 30006-080065810 | BOLT | 螺栓 | 3 | M8×65 |  |  | 6
ATV | CF1000ATR | 2019 | Frame | F32 | GEAR SHIFTING | 06 | 30006-060016810 | BOLT | 螺栓 | 3 | M6×16 |  |  | 6
ATV | CF1000ATR | 2019 | Frame | F32 | GEAR SHIFTING | 07 | 0010-022020 | BOLT M6×22 | 螺栓M6×22 | 1 | M6×22 |  |  | 6
ATV | CF1000ATR | 2019 | Frame | F32 | GEAR SHIFTING | 08 | 9CR6-321320 | KNOB, GEARSHIFT | 排挡头组合 | 1 |  |  |  | 1
ATV | CF1000ATR | 2019 | Frame | F32 | GEAR SHIFTING | 09 | 9CR6-321301 | LOCK NUT，GEARSHIFT | 排档头锁紧螺母 | 1 | M8 |  |  | 1
ATV | CF1000ATR | 2019 | Frame | F32 | GEAR SHIFTING | 10 | 30200-060810 | NUT | 螺母 | 1 | M6 |  |  | 6
ATV | CF1000ATR | 2019 | Frame | F32 | GEAR SHIFTING | 11 | 30200-06081L | NUT | 螺母 | 1 | M6 |  |  | 6 | 30200-06082L
ATV | CF1000ATR | 2019 | Frame | F32 | GEAR SHIFTING | 12 | 9010-320200-1000 | ROCKER, GEARSHIFT | 换档摇臂组合 | 1 |  |  |  | 1 | 9010-320200-2000
ATV | CF1000ATR | 2019 | Frame | F33-A | REAR AXLE(WITH AUTOMATIC DIFFERENTIAL LOCK) | 01 | Q850-330000 | Q850 REAR GEAR CASE | Q850后桥总成 | 1 |  |  |  | 1
ATV | CF1000ATR | 2019 | Frame | F33-A | REAR AXLE(WITH AUTOMATIC DIFFERENTIAL LOCK) | 02 | 0GR0-062203 | BOLT M10×1.25×20 | 螺栓M10×1.25×20 | 1 | M10×1.25×20 |  |  | 6
ATV | CF1000ATR | 2019 | Frame | F33-A | REAR AXLE(WITH AUTOMATIC DIFFERENTIAL LOCK) | 03 | 0GR0-062204 | WASHER 10×27.5×4 | 垫圈10×27.5×4 | 1 | 10×27.5×4 |  |  | 6
ATV | CF1000ATR | 2019 | Frame | F33-A | REAR AXLE(WITH AUTOMATIC DIFFERENTIAL LOCK) | 04 | Q850-331002 | COUPLER | 连接盘 | 1 |  |  |  | 1
ATV | CF1000ATR | 2019 | Frame | F33-A | REAR AXLE(WITH AUTOMATIC DIFFERENTIAL LOCK) | 05 | 0800-062205 | O-SEAL RING 25×2 | O形密封圈25×2 | 1 | 25×2 |  |  | 2
ATV | CF1000ATR | 2019 | Frame | F33-A | REAR AXLE(WITH AUTOMATIC DIFFERENTIAL LOCK) | 06 | 0800-062204 | OIL SEAL 35×50×7 | 油封35×50×7 | 3 | 35×50×7 |  |  | 1
ATV | CF1000ATR | 2019 | Frame | F33-A | REAR AXLE(WITH AUTOMATIC DIFFERENTIAL LOCK) | 07 | 30409-02500 | BEARING | 圆锥滚子轴承 | 1 | 33005（25×47×17） |  |  | 1
ATV | CF1000ATR | 2019 | Frame | F33-A | REAR AXLE(WITH AUTOMATIC DIFFERENTIAL LOCK) | 08 | 0110-060011-0010 | BOLT M8×28 | 螺栓 M8×28 | 10 | M8×28 |  |  | 6
ATV | CF1000ATR | 2019 | Frame | F33-A | REAR AXLE(WITH AUTOMATIC DIFFERENTIAL LOCK) | 09 | Q830-311002-00001 | BEARING SEAT | 轴承座 | 1 |  |  |  | 1
ATV | CF1000ATR | 2019 | Frame | F33-A | REAR AXLE(WITH AUTOMATIC DIFFERENTIAL LOCK) | 10 | Q830-310023-00100 | ADJUSTING WASHER | 安装距调整垫圈 | 1 | t=0.20 |  |  | 6
ATV | CF1000ATR | 2019 | Frame | F33-A | REAR AXLE(WITH AUTOMATIC DIFFERENTIAL LOCK) | 10 | Q830-310023-00200 | ADJUSTING WASHER | 安装距调整垫圈 | 1 | t=0.30 |  |  | 6
ATV | CF1000ATR | 2019 | Frame | F33-A | REAR AXLE(WITH AUTOMATIC DIFFERENTIAL LOCK) | 11 | Q830-310006-10000 | O-RING 55*2.5 | O形密封圈55*2.5 | 1 | 55×2.5 |  |  | 1
ATV | CF1000ATR | 2019 | Frame | F33-A | REAR AXLE(WITH AUTOMATIC DIFFERENTIAL LOCK) | 12 | Q830-311003-00100 | ADJUSTING WASHER 32×25.4 | 调整垫圈32×25.4 | 2 | t=2.10 |  |  | 6
ATV | CF1000ATR | 2019 | Frame | F33-A | REAR AXLE(WITH AUTOMATIC DIFFERENTIAL LOCK) | 12 | Q830-311003-00200 | ADJUSTING WASHER 32×25.4 | 调整垫圈32×25.4 | 2 | t=2.20 |  |  | 6
ATV | CF1000ATR | 2019 | Frame | F33-A | REAR AXLE(WITH AUTOMATIC DIFFERENTIAL LOCK) | 12 | Q830-311003-00300 | ADJUSTING WASHER 32×25.4 | 调整垫圈32×25.4 | 2 | t=2.30 |  |  | 6
ATV | CF1000ATR | 2019 | Frame | F33-A | REAR AXLE(WITH AUTOMATIC DIFFERENTIAL LOCK) | 12 | Q830-311003-00400 | ADJUSTING WASHER 32×25.4 | 调整垫圈32×25.4 | 2 | t=2.40 |  |  | 6
ATV | CF1000ATR | 2019 | Frame | F33-A | REAR AXLE(WITH AUTOMATIC DIFFERENTIAL LOCK) | 12 | Q830-311003-00500 | ADJUSTING WASHER 32×25.4 | 调整垫圈32×25.4 | 2 | t=2.42 |  |  | 6
ATV | CF1000ATR | 2019 | Frame | F33-A | REAR AXLE(WITH AUTOMATIC DIFFERENTIAL LOCK) | 12 | Q830-311003-00600 | ADJUSTING WASHER 32×25.4 | 调整垫圈32×25.4 | 2 | t=2.44 |  |  | 6
ATV | CF1000ATR | 2019 | Frame | F33-A | REAR AXLE(WITH AUTOMATIC DIFFERENTIAL LOCK) | 12 | Q830-311003-00700 | ADJUSTING WASHER 32×25.4 | 调整垫圈32×25.4 | 2 | t=2.46 |  |  | 6
ATV | CF1000ATR | 2019 | Frame | F33-A | REAR AXLE(WITH AUTOMATIC DIFFERENTIAL LOCK) | 12 | Q830-311003-00800 | ADJUSTING WASHER 32×25.4 | 调整垫圈32×25.4 | 2 | t=2.48 |  |  | 6
ATV | CF1000ATR | 2019 | Frame | F33-A | REAR AXLE(WITH AUTOMATIC DIFFERENTIAL LOCK) | 12 | Q830-311003-00900 | ADJUSTING WASHER 32×25.4 | 调整垫圈32×25.4 | 2 | t=2.50 |  |  | 6
ATV | CF1000ATR | 2019 | Frame | F33-A | REAR AXLE(WITH AUTOMATIC DIFFERENTIAL LOCK) | 12 | Q830-311003-01000 | ADJUSTING WASHER 32×25.4 | 调整垫圈32×25.4 | 2 | t=2.60 |  |  | 6
ATV | CF1000ATR | 2019 | Frame | F33-A | REAR AXLE(WITH AUTOMATIC DIFFERENTIAL LOCK) | 12 | Q830-311003-01100 | ADJUSTING WASHER 32×25.4 | 调整垫圈32×25.4 | 2 | t=2.70 |  |  | 6
ATV | CF1000ATR | 2019 | Frame | F33-A | REAR AXLE(WITH AUTOMATIC DIFFERENTIAL LOCK) | 12 | Q830-311003-01200 | ADJUSTING WASHER 32×25.4 | 调整垫圈32×25.4 | 2 | t=2.80 |  |  | 6
ATV | CF1000ATR | 2019 | Frame | F33-A | REAR AXLE(WITH AUTOMATIC DIFFERENTIAL LOCK) | 12 | Q830-311003-01300 | ADJUSTING WASHER 32×25.4 | 调整垫圈32×25.4 | 2 | t=2.90 |  |  | 6
ATV | CF1000ATR | 2019 | Frame | F33-A | REAR AXLE(WITH AUTOMATIC DIFFERENTIAL LOCK) | 12 | Q830-311003-01400 | ADJUSTING WASHER 32×25.4 | 调整垫圈32×25.4 | 2 | t=3.00 |  |  | 6
ATV | CF1000ATR | 2019 | Frame | F33-A | REAR AXLE(WITH AUTOMATIC DIFFERENTIAL LOCK) | 13 | 30409-03000 | BEARING | 圆锥滚子轴承 | 1 | 32006（30×55×17） |  |  | 1
ATV | CF1000ATR | 2019 | Frame | F33-A | REAR AXLE(WITH AUTOMATIC DIFFERENTIAL LOCK) | 14 | Q850-3300A0 | BEVEL GEAR COMP. REAR ALXE | 后桥锥齿轮组件 | 1 |  |  |  | 1
ATV | CF1000ATR | 2019 | Frame | F33-A | REAR AXLE(WITH AUTOMATIC DIFFERENTIAL LOCK) | 15 | 0180-332100 | OIL DRAIN BOLT, MAGNETIC(M14X1.25X12) | 磁性放油螺栓M14X1.25X12 | 1 | M14×1.25×12 |  |  | 6
ATV | CF1000ATR | 2019 | Frame | F33-A | REAR AXLE(WITH AUTOMATIC DIFFERENTIAL LOCK) | 16 | 0180-011006 | GASKET 14 | 垫片14 | 2 | 14 |  |  | 6
ATV | CF1000ATR | 2019 | Frame | F33-A | REAR AXLE(WITH AUTOMATIC DIFFERENTIAL LOCK) | 17 | 0180-021008-0010 | BOLT M14×1.25×12 | 螺栓M14×1.25×12 | 1 | M14×1.25×12 |  |  | 6
ATV | CF1000ATR | 2019 | Frame | F33-A | REAR AXLE(WITH AUTOMATIC DIFFERENTIAL LOCK) | 18 | Q850-330001-00001 | CASE, REAR GEAR CASE | 后桥箱体 | 1 |  |  |  | 1
ATV | CF1000ATR | 2019 | Frame | F33-A | REAR AXLE(WITH AUTOMATIC DIFFERENTIAL LOCK) | 19 | 30409-05000 | BEARING | 圆锥滚子轴承 | 2 |  |  |  | 1
ATV | CF1000ATR | 2019 | Frame | F33-A | REAR AXLE(WITH AUTOMATIC DIFFERENTIAL LOCK) | 20 | Q820-330003-00100 | ADJUSTING WASHER 61*50.5 | 调整垫圈61*50.5 | 4 | t=0.10 |  |  | 1
ATV | CF1000ATR | 2019 | Frame | F33-A | REAR AXLE(WITH AUTOMATIC DIFFERENTIAL LOCK) | 20 | Q820-330003-00200 | ADJUSTING WASHER 61*50.5 | 调整垫圈61*50.5 | 4 | t=0.30 |  |  | 1
ATV | CF1000ATR | 2019 | Frame | F33-A | REAR AXLE(WITH AUTOMATIC DIFFERENTIAL LOCK) | 20 | Q820-330003-00300 | ADJUSTING WASHER 61*50.5 | 调整垫圈61*50.5 | 4 | t=0.50 |  |  | 1
ATV | CF1000ATR | 2019 | Frame | F33-A | REAR AXLE(WITH AUTOMATIC DIFFERENTIAL LOCK) | 20 | Q820-330003-00400 | ADJUSTING WASHER 61*50.5 | 调整垫圈61*50.5 | 4 | t=0.90 |  |  | 1
ATV | CF1000ATR | 2019 | Frame | F33-A | REAR AXLE(WITH AUTOMATIC DIFFERENTIAL LOCK) | 20 | Q820-330003-00500 | ADJUSTING WASHER 61*50.5 | 调整垫圈61*50.5 | 4 | t=0.92 |  |  | 1
ATV | CF1000ATR | 2019 | Frame | F33-A | REAR AXLE(WITH AUTOMATIC DIFFERENTIAL LOCK) | 20 | Q820-330003-00600 | ADJUSTING WASHER 61*50.5 | 调整垫圈61*50.5 | 4 | t=0.94 |  |  | 1
ATV | CF1000ATR | 2019 | Frame | F33-A | REAR AXLE(WITH AUTOMATIC DIFFERENTIAL LOCK) | 20 | Q820-330003-00700 | ADJUSTING WASHER 61*50.5 | 调整垫圈61*50.5 | 4 | t=0.96 |  |  | 1
ATV | CF1000ATR | 2019 | Frame | F33-A | REAR AXLE(WITH AUTOMATIC DIFFERENTIAL LOCK) | 20 | Q820-330003-00800 | ADJUSTING WASHER 61*50.5 | 调整垫圈61*50.5 | 4 | t=0.98 |  |  | 1
ATV | CF1000ATR | 2019 | Frame | F33-A | REAR AXLE(WITH AUTOMATIC DIFFERENTIAL LOCK) | 20 | Q820-330003-00900 | ADJUSTING WASHER 61*50.5 | 调整垫圈61*50.5 | 4 | t=1.00 |  |  | 1
ATV | CF1000ATR | 2019 | Frame | F33-A | REAR AXLE(WITH AUTOMATIC DIFFERENTIAL LOCK) | 21 | Q850-333100 | DIFFERENTIAL GEAR ASSY. | 自动锁差速器总成 | 1 |  |  |  | 1
ATV | CF1000ATR | 2019 | Frame | F33-A | REAR AXLE(WITH AUTOMATIC DIFFERENTIAL LOCK) | 22 | 30105-040008410 | SCREW | 螺钉 | 2 | M4×8 |  |  | 6
ATV | CF1000ATR | 2019 | Frame | F33-A | REAR AXLE(WITH AUTOMATIC DIFFERENTIAL LOCK) | 23 | Q830-310022 | OIL GUARD | 挡油板 | 1 |  |  |  | 1
ATV | CF1000ATR | 2019 | Frame | F33-A | REAR AXLE(WITH AUTOMATIC DIFFERENTIAL LOCK) | 24 | Q850-330002 | COVER, REAR GEAR CASE CASE | 后桥箱盖 | 1 |  |  |  | 1
ATV | CF1000ATR | 2019 | Frame | F33-A | REAR AXLE(WITH AUTOMATIC DIFFERENTIAL LOCK) | 25 | 0180-311004-0020 | JOINT , BREATHER HOSE | 通气管接头 | 1 |  |  |  | 1
ATV | CF1000ATR | 2019 | Frame | F33-A | REAR AXLE(WITH AUTOMATIC DIFFERENTIAL LOCK) | 26 | 0180-330004-0010 | BOLT M10×1.25×25 | 螺栓M10×1.25×25 | 2 | M10×1.25×25 |  |  | 6
ATV | CF1000ATR | 2019 | Frame | F33-A | REAR AXLE(WITH AUTOMATIC DIFFERENTIAL LOCK) | 27 | 0180-334002 | O-SEAL RING 151×3 | O形密封圈151×3 | 1 | 151×3 |  |  | 2
ATV | CF1000ATR | 2019 | Frame | F33-A | REAR AXLE(WITH AUTOMATIC DIFFERENTIAL LOCK) | 28 | 0181-313100-0010 | BOLT M10×1.25×22 | 组合螺栓M10×1.25×22 | 8 | M10×1.25×22 |  |  | 6
ATV | CF1000ATR | 2019 | Frame | F33-A | REAR AXLE(WITH AUTOMATIC DIFFERENTIAL LOCK) | 29 | Q850-333107 | FRICTION DISC, INNER GEAR | 内齿摩擦片 | 3 |  |  |  | 1
ATV | CF1000ATR | 2019 | Frame | F33-A | REAR AXLE(WITH AUTOMATIC DIFFERENTIAL LOCK) | 30 | Q850-333104 | FRICTION DISC, OUTER GEAR | 外齿摩擦片 | 4 |  |  |  | 1
ATV | CF1000ATR | 2019 | Frame | F33-A | REAR AXLE(WITH AUTOMATIC DIFFERENTIAL LOCK) | 31 | Q850-333111 | GASKET | 波形垫 | 1 |  |  |  | 1
ATV | CF1000ATR | 2019 | Frame | F33-A | REAR AXLE(WITH AUTOMATIC DIFFERENTIAL LOCK) | 32 | Q850-333108 | FRICTION DISC, INNER | 内突起摩擦片 | 1 |  |  |  | 1
ATV | CF1000ATR | 2019 | Frame | F33-A | REAR AXLE(WITH AUTOMATIC DIFFERENTIAL LOCK) | 33 | Q850-333106 | POLISHED SECTION, FRICTION DISC | 外齿摩擦片光片 | 1 |  |  |  | 1
ATV | CF1000ATR | 2019 | Frame | F33-B | REAR AXLE(WITH JAW DIFFERENTIAL LOCK) | 01 | Q850-330000-10000 | Q850 REAR GEAR CASE | Q850后桥总成 | 1 |  |  |  | 1
ATV | CF1000ATR | 2019 | Frame | F33-B | REAR AXLE(WITH JAW DIFFERENTIAL LOCK) | 02 | 0GR0-062203 | BOLT M10×1.25×20 | 螺栓M10×1.25×20 | 1 | M10×1.25×20 |  |  | 6
ATV | CF1000ATR | 2019 | Frame | F33-B | REAR AXLE(WITH JAW DIFFERENTIAL LOCK) | 03 | 0GR0-062204 | WASHER 10×27.5×4 | 垫圈10×27.5×4 | 1 | 10×27.5×4 |  |  | 6
ATV | CF1000ATR | 2019 | Frame | F33-B | REAR AXLE(WITH JAW DIFFERENTIAL LOCK) | 04 | Q850-331002 | COUPLER | 连接盘 | 1 |  |  |  | 1
ATV | CF1000ATR | 2019 | Frame | F33-B | REAR AXLE(WITH JAW DIFFERENTIAL LOCK) | 05 | 0800-062205 | O-SEAL RING 25×2 | O形密封圈25×2 | 1 | 25×2 |  |  | 2
ATV | CF1000ATR | 2019 | Frame | F33-B | REAR AXLE(WITH JAW DIFFERENTIAL LOCK) | 06 | 0800-062204 | OIL SEAL 35×50×7 | 油封35×50×7 | 3 | 35×50×7 |  |  | 1
ATV | CF1000ATR | 2019 | Frame | F33-B | REAR AXLE(WITH JAW DIFFERENTIAL LOCK) | 07 | 30409-02500 | BEARING | 圆锥滚子轴承 | 1 | 33005（25×47×17） |  |  | 1
ATV | CF1000ATR | 2019 | Frame | F33-B | REAR AXLE(WITH JAW DIFFERENTIAL LOCK) | 08 | 0110-060011-0010 | BOLT M8×28 | 螺栓 M8×28 | 10 | M8×28 |  |  | 6
ATV | CF1000ATR | 2019 | Frame | F33-B | REAR AXLE(WITH JAW DIFFERENTIAL LOCK) | 09 | Q830-311002-00001 | BEARING SEAT | 轴承座 | 1 |  |  |  | 1
ATV | CF1000ATR | 2019 | Frame | F33-B | REAR AXLE(WITH JAW DIFFERENTIAL LOCK) | 10 | Q830-310023-00100 | ADJUSTING WASHER | 安装距调整垫圈 | 1 | t=0.20 |  |  | 6
ATV | CF1000ATR | 2019 | Frame | F33-B | REAR AXLE(WITH JAW DIFFERENTIAL LOCK) | 10 | Q830-310023-00200 | ADJUSTING WASHER | 安装距调整垫圈 | 1 | t=0.30 |  |  | 6
ATV | CF1000ATR | 2019 | Frame | F33-B | REAR AXLE(WITH JAW DIFFERENTIAL LOCK) | 11 | Q830-310006-10000 | O-RING 55*2.5 | O形密封圈55*2.5 | 1 | 55×2.5 |  |  | 1
ATV | CF1000ATR | 2019 | Frame | F33-B | REAR AXLE(WITH JAW DIFFERENTIAL LOCK) | 12 | Q830-311003-00100 | ADJUSTING WASHER 32×25.4 | 调整垫圈32×25.4 | 2 | t=2.10 |  |  | 6
ATV | CF1000ATR | 2019 | Frame | F33-B | REAR AXLE(WITH JAW DIFFERENTIAL LOCK) | 12 | Q830-311003-00200 | ADJUSTING WASHER 32×25.4 | 调整垫圈32×25.4 | 2 | t=2.20 |  |  | 6
ATV | CF1000ATR | 2019 | Frame | F33-B | REAR AXLE(WITH JAW DIFFERENTIAL LOCK) | 12 | Q830-311003-00300 | ADJUSTING WASHER 32×25.4 | 调整垫圈32×25.4 | 2 | t=2.30 |  |  | 6
ATV | CF1000ATR | 2019 | Frame | F33-B | REAR AXLE(WITH JAW DIFFERENTIAL LOCK) | 12 | Q830-311003-00400 | ADJUSTING WASHER 32×25.4 | 调整垫圈32×25.4 | 2 | t=2.40 |  |  | 6
ATV | CF1000ATR | 2019 | Frame | F33-B | REAR AXLE(WITH JAW DIFFERENTIAL LOCK) | 12 | Q830-311003-00500 | ADJUSTING WASHER 32×25.4 | 调整垫圈32×25.4 | 2 | t=2.42 |  |  | 6
ATV | CF1000ATR | 2019 | Frame | F33-B | REAR AXLE(WITH JAW DIFFERENTIAL LOCK) | 12 | Q830-311003-00600 | ADJUSTING WASHER 32×25.4 | 调整垫圈32×25.4 | 2 | t=2.44 |  |  | 6
ATV | CF1000ATR | 2019 | Frame | F33-B | REAR AXLE(WITH JAW DIFFERENTIAL LOCK) | 12 | Q830-311003-00700 | ADJUSTING WASHER 32×25.4 | 调整垫圈32×25.4 | 2 | t=2.46 |  |  | 6
ATV | CF1000ATR | 2019 | Frame | F33-B | REAR AXLE(WITH JAW DIFFERENTIAL LOCK) | 12 | Q830-311003-00800 | ADJUSTING WASHER 32×25.4 | 调整垫圈32×25.4 | 2 | t=2.48 |  |  | 6
ATV | CF1000ATR | 2019 | Frame | F33-B | REAR AXLE(WITH JAW DIFFERENTIAL LOCK) | 12 | Q830-311003-00900 | ADJUSTING WASHER 32×25.4 | 调整垫圈32×25.4 | 2 | t=2.50 |  |  | 6
ATV | CF1000ATR | 2019 | Frame | F33-B | REAR AXLE(WITH JAW DIFFERENTIAL LOCK) | 12 | Q830-311003-01000 | ADJUSTING WASHER 32×25.4 | 调整垫圈32×25.4 | 2 | t=2.60 |  |  | 6
ATV | CF1000ATR | 2019 | Frame | F33-B | REAR AXLE(WITH JAW DIFFERENTIAL LOCK) | 12 | Q830-311003-01100 | ADJUSTING WASHER 32×25.4 | 调整垫圈32×25.4 | 2 | t=2.70 |  |  | 6
ATV | CF1000ATR | 2019 | Frame | F33-B | REAR AXLE(WITH JAW DIFFERENTIAL LOCK) | 12 | Q830-311003-01200 | ADJUSTING WASHER 32×25.4 | 调整垫圈32×25.4 | 2 | t=2.80 |  |  | 6
ATV | CF1000ATR | 2019 | Frame | F33-B | REAR AXLE(WITH JAW DIFFERENTIAL LOCK) | 12 | Q830-311003-01300 | ADJUSTING WASHER 32×25.4 | 调整垫圈32×25.4 | 2 | t=2.90 |  |  | 6
ATV | CF1000ATR | 2019 | Frame | F33-B | REAR AXLE(WITH JAW DIFFERENTIAL LOCK) | 12 | Q830-311003-01400 | ADJUSTING WASHER 32×25.4 | 调整垫圈32×25.4 | 2 | t=3.00 |  |  | 6
ATV | CF1000ATR | 2019 | Frame | F33-B | REAR AXLE(WITH JAW DIFFERENTIAL LOCK) | 13 | 30409-03000 | BEARING | 圆锥滚子轴承 | 1 | 32006（30×55×17） |  |  | 1
ATV | CF1000ATR | 2019 | Frame | F33-B | REAR AXLE(WITH JAW DIFFERENTIAL LOCK) | 14 | Q850-3300A0 | BEVEL GEAR COMP. REAR ALXE | 后桥锥齿轮组件 | 1 |  |  |  | 1
ATV | CF1000ATR | 2019 | Frame | F33-B | REAR AXLE(WITH JAW DIFFERENTIAL LOCK) | 15 | 0180-332100 | OIL DRAIN BOLT, MAGNETIC(M14X1.25X12) | 磁性放油螺栓M14X1.25X12 | 1 | M14×1.25×12 |  |  | 6
ATV | CF1000ATR | 2019 | Frame | F33-B | REAR AXLE(WITH JAW DIFFERENTIAL LOCK) | 16 | 0180-011006 | GASKET 14 | 垫片14 | 2 | 14 |  |  | 6
ATV | CF1000ATR | 2019 | Frame | F33-B | REAR AXLE(WITH JAW DIFFERENTIAL LOCK) | 17 | 0180-021008-0010 | BOLT M14×1.25×12 | 螺栓M14×1.25×12 | 1 | M14×1.25×12 |  |  | 6
ATV | CF1000ATR | 2019 | Frame | F33-B | REAR AXLE(WITH JAW DIFFERENTIAL LOCK) | 18 | Q850-330001-00001 | CASE, REAR GEAR CASE | 后桥箱体 | 1 |  |  |  | 1
ATV | CF1000ATR | 2019 | Frame | F33-B | REAR AXLE(WITH JAW DIFFERENTIAL LOCK) | 19 | 30409-05000 | BEARING | 圆锥滚子轴承 | 2 |  |  |  | 1
ATV | CF1000ATR | 2019 | Frame | F33-B | REAR AXLE(WITH JAW DIFFERENTIAL LOCK) | 20 | Q820-330003-00100 | ADJUSTING WASHER 61*50.5 | 调整垫圈61*50.5 | 4 | t=0.10 |  |  | 1
ATV | CF1000ATR | 2019 | Frame | F33-B | REAR AXLE(WITH JAW DIFFERENTIAL LOCK) | 20 | Q820-330003-00200 | ADJUSTING WASHER 61*50.5 | 调整垫圈61*50.5 | 4 | t=0.30 |  |  | 1
ATV | CF1000ATR | 2019 | Frame | F33-B | REAR AXLE(WITH JAW DIFFERENTIAL LOCK) | 20 | Q820-330003-00300 | ADJUSTING WASHER 61*50.5 | 调整垫圈61*50.5 | 4 | t=0.50 |  |  | 1
ATV | CF1000ATR | 2019 | Frame | F33-B | REAR AXLE(WITH JAW DIFFERENTIAL LOCK) | 20 | Q820-330003-00400 | ADJUSTING WASHER 61*50.5 | 调整垫圈61*50.5 | 4 | t=0.90 |  |  | 1
ATV | CF1000ATR | 2019 | Frame | F33-B | REAR AXLE(WITH JAW DIFFERENTIAL LOCK) | 20 | Q820-330003-00500 | ADJUSTING WASHER 61*50.5 | 调整垫圈61*50.5 | 4 | t=0.92 |  |  | 1
ATV | CF1000ATR | 2019 | Frame | F33-B | REAR AXLE(WITH JAW DIFFERENTIAL LOCK) | 20 | Q820-330003-00600 | ADJUSTING WASHER 61*50.5 | 调整垫圈61*50.5 | 4 | t=0.94 |  |  | 1
ATV | CF1000ATR | 2019 | Frame | F33-B | REAR AXLE(WITH JAW DIFFERENTIAL LOCK) | 20 | Q820-330003-00700 | ADJUSTING WASHER 61*50.5 | 调整垫圈61*50.5 | 4 | t=0.96 |  |  | 1
ATV | CF1000ATR | 2019 | Frame | F33-B | REAR AXLE(WITH JAW DIFFERENTIAL LOCK) | 20 | Q820-330003-00800 | ADJUSTING WASHER 61*50.5 | 调整垫圈61*50.5 | 4 | t=0.98 |  |  | 1
ATV | CF1000ATR | 2019 | Frame | F33-B | REAR AXLE(WITH JAW DIFFERENTIAL LOCK) | 20 | Q820-330003-00900 | ADJUSTING WASHER 61*50.5 | 调整垫圈61*50.5 | 4 | t=1.00 |  |  | 1
ATV | CF1000ATR | 2019 | Frame | F33-B | REAR AXLE(WITH JAW DIFFERENTIAL LOCK) | 21 | Q850-333200-00001 | DIFFERENTIAL ASSY | 牙嵌差速器总成 | 1 |  |  |  | 1
ATV | CF1000ATR | 2019 | Frame | F33-B | REAR AXLE(WITH JAW DIFFERENTIAL LOCK) | 22 | 30105-040008410 | SCREW | 螺钉 | 2 | M4×8 |  |  | 6
ATV | CF1000ATR | 2019 | Frame | F33-B | REAR AXLE(WITH JAW DIFFERENTIAL LOCK) | 23 | Q830-310022 | OIL GUARD | 挡油板 | 1 |  |  |  | 1
ATV | CF1000ATR | 2019 | Frame | F33-B | REAR AXLE(WITH JAW DIFFERENTIAL LOCK) | 24 | Q850-330002 | COVER, REAR GEAR CASE CASE | 后桥箱盖 | 1 |  |  |  | 1
ATV | CF1000ATR | 2019 | Frame | F33-B | REAR AXLE(WITH JAW DIFFERENTIAL LOCK) | 25 | 0180-311004-0020 | JOINT , BREATHER HOSE | 通气管接头 | 1 |  |  |  | 1
ATV | CF1000ATR | 2019 | Frame | F33-B | REAR AXLE(WITH JAW DIFFERENTIAL LOCK) | 26 | 0180-330004-0010 | BOLT M10×1.25×25 | 螺栓M10×1.25×25 | 2 | M10×1.25×25 |  |  | 6
ATV | CF1000ATR | 2019 | Frame | F33-B | REAR AXLE(WITH JAW DIFFERENTIAL LOCK) | 27 | 0180-334002 | O-SEAL RING 151×3 | O形密封圈151×3 | 1 | 151×3 |  |  | 2
ATV | CF1000ATR | 2019 | Frame | F33-B | REAR AXLE(WITH JAW DIFFERENTIAL LOCK) | 28 | 30006-102070810 | BOLT | 螺栓 | 8 | M10×1.25×70 |  |  | 6
ATV | CF1000ATR | 2019 | Frame | F33-C | REAR AXLE(NO DIFFERENTIAL) | 01 | Q850-330000-20000 | Q850 REAR GEAR CASE | Q850后桥总成 | 1 |  |  |  | 1
ATV | CF1000ATR | 2019 | Frame | F33-C | REAR AXLE(NO DIFFERENTIAL) | 02 | 0GR0-062203 | BOLT M10×1.25×20 | 螺栓M10×1.25×20 | 1 | M10×1.25×20 |  |  | 6
ATV | CF1000ATR | 2019 | Frame | F33-C | REAR AXLE(NO DIFFERENTIAL) | 03 | 0GR0-062204 | WASHER 10×27.5×4 | 垫圈10×27.5×4 | 1 | 10×27.5×4 |  |  | 6
ATV | CF1000ATR | 2019 | Frame | F33-C | REAR AXLE(NO DIFFERENTIAL) | 04 | Q850-331002 | COUPLER | 连接盘 | 1 |  |  |  | 1
ATV | CF1000ATR | 2019 | Frame | F33-C | REAR AXLE(NO DIFFERENTIAL) | 05 | 0800-062205 | O-SEAL RING 25×2 | O形密封圈25×2 | 1 | 25×2 |  |  | 2
ATV | CF1000ATR | 2019 | Frame | F33-C | REAR AXLE(NO DIFFERENTIAL) | 06 | 0800-062204 | OIL SEAL 35×50×7 | 油封35×50×7 | 3 | 35×50×7 |  |  | 1
ATV | CF1000ATR | 2019 | Frame | F33-C | REAR AXLE(NO DIFFERENTIAL) | 07 | 30409-02500 | BEARING | 圆锥滚子轴承 | 1 | 33005（25×47×17） |  |  | 1
ATV | CF1000ATR | 2019 | Frame | F33-C | REAR AXLE(NO DIFFERENTIAL) | 08 | 0110-060011-0010 | BOLT M8×28 | 螺栓 M8×28 | 10 | M8×28 |  |  | 6
ATV | CF1000ATR | 2019 | Frame | F33-C | REAR AXLE(NO DIFFERENTIAL) | 09 | Q830-311002-00001 | BEARING SEAT | 轴承座 | 1 |  |  |  | 1
ATV | CF1000ATR | 2019 | Frame | F33-C | REAR AXLE(NO DIFFERENTIAL) | 10 | Q830-310023-00100 | ADJUSTING WASHER | 安装距调整垫圈 | 1 | t=0.20 |  |  | 6
ATV | CF1000ATR | 2019 | Frame | F33-C | REAR AXLE(NO DIFFERENTIAL) | 10 | Q830-310023-00200 | ADJUSTING WASHER | 安装距调整垫圈 | 1 | t=0.30 |  |  | 6
ATV | CF1000ATR | 2019 | Frame | F33-C | REAR AXLE(NO DIFFERENTIAL) | 11 | Q830-310006-10000 | O-RING 55*2.5 | O形密封圈55*2.5 | 1 | 55×2.5 |  |  | 1
ATV | CF1000ATR | 2019 | Frame | F33-C | REAR AXLE(NO DIFFERENTIAL) | 12 | Q830-311003-01400 | ADJUSTING WASHER 32×25.4 | 调整垫圈32×25.4 | 2 | t=3.00 |  |  | 6
ATV | CF1000ATR | 2019 | Frame | F33-C | REAR AXLE(NO DIFFERENTIAL) | 12 | Q830-311003-01300 | ADJUSTING WASHER 32×25.4 | 调整垫圈32×25.4 | 2 | t=2.90 |  |  | 6
ATV | CF1000ATR | 2019 | Frame | F33-C | REAR AXLE(NO DIFFERENTIAL) | 12 | Q830-311003-01200 | ADJUSTING WASHER 32×25.4 | 调整垫圈32×25.4 | 2 | t=2.80 |  |  | 6
ATV | CF1000ATR | 2019 | Frame | F33-C | REAR AXLE(NO DIFFERENTIAL) | 12 | Q830-311003-01100 | ADJUSTING WASHER 32×25.4 | 调整垫圈32×25.4 | 2 | t=2.70 |  |  | 6
ATV | CF1000ATR | 2019 | Frame | F33-C | REAR AXLE(NO DIFFERENTIAL) | 12 | Q830-311003-01000 | ADJUSTING WASHER 32×25.4 | 调整垫圈32×25.4 | 2 | t=2.60 |  |  | 6
ATV | CF1000ATR | 2019 | Frame | F33-C | REAR AXLE(NO DIFFERENTIAL) | 12 | Q830-311003-00900 | ADJUSTING WASHER 32×25.4 | 调整垫圈32×25.4 | 2 | t=2.50 |  |  | 6
ATV | CF1000ATR | 2019 | Frame | F33-C | REAR AXLE(NO DIFFERENTIAL) | 12 | Q830-311003-00800 | ADJUSTING WASHER 32×25.4 | 调整垫圈32×25.4 | 2 | t=2.48 |  |  | 6
ATV | CF1000ATR | 2019 | Frame | F33-C | REAR AXLE(NO DIFFERENTIAL) | 12 | Q830-311003-00700 | ADJUSTING WASHER 32×25.4 | 调整垫圈32×25.4 | 2 | t=2.46 |  |  | 6
ATV | CF1000ATR | 2019 | Frame | F33-C | REAR AXLE(NO DIFFERENTIAL) | 12 | Q830-311003-00600 | ADJUSTING WASHER 32×25.4 | 调整垫圈32×25.4 | 2 | t=2.44 |  |  | 6
ATV | CF1000ATR | 2019 | Frame | F33-C | REAR AXLE(NO DIFFERENTIAL) | 12 | Q830-311003-00500 | ADJUSTING WASHER 32×25.4 | 调整垫圈32×25.4 | 2 | t=2.42 |  |  | 6
ATV | CF1000ATR | 2019 | Frame | F33-C | REAR AXLE(NO DIFFERENTIAL) | 12 | Q830-311003-00400 | ADJUSTING WASHER 32×25.4 | 调整垫圈32×25.4 | 2 | t=2.40 |  |  | 6
ATV | CF1000ATR | 2019 | Frame | F33-C | REAR AXLE(NO DIFFERENTIAL) | 12 | Q830-311003-00100 | ADJUSTING WASHER 32×25.4 | 调整垫圈32×25.4 | 2 | t=2.10 |  |  | 6
ATV | CF1000ATR | 2019 | Frame | F33-C | REAR AXLE(NO DIFFERENTIAL) | 12 | Q830-311003-00200 | ADJUSTING WASHER 32×25.4 | 调整垫圈32×25.4 | 2 | t=2.20 |  |  | 6
ATV | CF1000ATR | 2019 | Frame | F33-C | REAR AXLE(NO DIFFERENTIAL) | 12 | Q830-311003-00300 | ADJUSTING WASHER 32×25.4 | 调整垫圈32×25.4 | 2 | t=2.30 |  |  | 6
ATV | CF1000ATR | 2019 | Frame | F33-C | REAR AXLE(NO DIFFERENTIAL) | 13 | 30409-03000 | BEARING | 圆锥滚子轴承 | 1 | 32006（30×55×17） |  |  | 1
ATV | CF1000ATR | 2019 | Frame | F33-C | REAR AXLE(NO DIFFERENTIAL) | 14 | Q850-3300A0 | BEVEL GEAR COMP. REAR ALXE | 后桥锥齿轮组件 | 1 |  |  |  | 1
ATV | CF1000ATR | 2019 | Frame | F33-C | REAR AXLE(NO DIFFERENTIAL) | 15 | 0180-332100 | OIL DRAIN BOLT, MAGNETIC(M14X1.25X12) | 磁性放油螺栓M14X1.25X12 | 1 | M14×1.25×12 |  |  | 6
ATV | CF1000ATR | 2019 | Frame | F33-C | REAR AXLE(NO DIFFERENTIAL) | 16 | 0180-011006 | GASKET 14 | 垫片14 | 2 | 14 |  |  | 6
ATV | CF1000ATR | 2019 | Frame | F33-C | REAR AXLE(NO DIFFERENTIAL) | 17 | 0180-021008-0010 | BOLT M14×1.25×12 | 螺栓M14×1.25×12 | 1 | M14×1.25×12 |  |  | 6
ATV | CF1000ATR | 2019 | Frame | F33-C | REAR AXLE(NO DIFFERENTIAL) | 18 | Q850-330001-00001 | CASE, REAR GEAR CASE | 后桥箱体 | 1 |  |  |  | 1
ATV | CF1000ATR | 2019 | Frame | F33-C | REAR AXLE(NO DIFFERENTIAL) | 19 | 30409-05000 | BEARING | 圆锥滚子轴承 | 2 |  |  |  | 1
ATV | CF1000ATR | 2019 | Frame | F33-C | REAR AXLE(NO DIFFERENTIAL) | 20 | Q820-330003-00300 | ADJUSTING WASHER 61*50.5 | 调整垫圈61*50.5 | 2 | t=0.50 |  |  | 1
ATV | CF1000ATR | 2019 | Frame | F33-C | REAR AXLE(NO DIFFERENTIAL) | 20 | Q820-330003-00200 | ADJUSTING WASHER 61*50.5 | 调整垫圈61*50.5 | 2 | t=0.30 |  |  | 1
ATV | CF1000ATR | 2019 | Frame | F33-C | REAR AXLE(NO DIFFERENTIAL) | 20 | Q820-330003-00100 | ADJUSTING WASHER 61*50.5 | 调整垫圈61*50.5 | 2 | t=0.10 |  |  | 1
ATV | CF1000ATR | 2019 | Frame | F33-C | REAR AXLE(NO DIFFERENTIAL) | 20 | Q820-330003-00400 | ADJUSTING WASHER 61*50.5 | 调整垫圈61*50.5 | 2 | t=0.90 |  |  | 1
ATV | CF1000ATR | 2019 | Frame | F33-C | REAR AXLE(NO DIFFERENTIAL) | 20 | Q820-330003-00500 | ADJUSTING WASHER 61*50.5 | 调整垫圈61*50.5 | 2 | t=0.92 |  |  | 1
ATV | CF1000ATR | 2019 | Frame | F33-C | REAR AXLE(NO DIFFERENTIAL) | 20 | Q820-330003-00600 | ADJUSTING WASHER 61*50.5 | 调整垫圈61*50.5 | 2 | t=0.94 |  |  | 1
ATV | CF1000ATR | 2019 | Frame | F33-C | REAR AXLE(NO DIFFERENTIAL) | 20 | Q820-330003-00700 | ADJUSTING WASHER 61*50.5 | 调整垫圈61*50.5 | 2 | t=0.96 |  |  | 1
ATV | CF1000ATR | 2019 | Frame | F33-C | REAR AXLE(NO DIFFERENTIAL) | 20 | Q820-330003-00800 | ADJUSTING WASHER 61*50.5 | 调整垫圈61*50.5 | 2 | t=0.98 |  |  | 1
ATV | CF1000ATR | 2019 | Frame | F33-C | REAR AXLE(NO DIFFERENTIAL) | 20 | Q820-330003-00900 | ADJUSTING WASHER 61*50.5 | 调整垫圈61*50.5 | 2 | t=1.00 |  |  | 1
ATV | CF1000ATR | 2019 | Frame | F33-C | REAR AXLE(NO DIFFERENTIAL) | 21 | Q850-330003 | MOUNTING BASE | 安装座 | 1 |  |  |  | 1 | Q850-330003-00001
ATV | CF1000ATR | 2019 | Frame | F33-C | REAR AXLE(NO DIFFERENTIAL) | 21 | Q850-330003-00001 | MOUNTING BASE | 安装座 | 1 |  |  | 2018/08/23 | 1
ATV | CF1000ATR | 2019 | Frame | F33-C | REAR AXLE(NO DIFFERENTIAL) | 22 | 30105-040008410 | SCREW | 螺钉 | 2 | M4×8 |  |  | 6
ATV | CF1000ATR | 2019 | Frame | F33-C | REAR AXLE(NO DIFFERENTIAL) | 23 | Q830-310022 | OIL GUARD | 挡油板 | 1 |  |  |  | 1
ATV | CF1000ATR | 2019 | Frame | F33-C | REAR AXLE(NO DIFFERENTIAL) | 24 | Q850-330002 | COVER, REAR GEAR CASE CASE | 后桥箱盖 | 1 |  |  |  | 1
ATV | CF1000ATR | 2019 | Frame | F33-C | REAR AXLE(NO DIFFERENTIAL) | 25 | 0180-311004-0020 | JOINT , BREATHER HOSE | 通气管接头 | 1 |  |  |  | 1
ATV | CF1000ATR | 2019 | Frame | F33-C | REAR AXLE(NO DIFFERENTIAL) | 26 | 0180-330004-0010 | BOLT M10×1.25×25 | 螺栓M10×1.25×25 | 2 | M10×1.25×25 |  |  | 6
ATV | CF1000ATR | 2019 | Frame | F33-C | REAR AXLE(NO DIFFERENTIAL) | 27 | 0180-334002 | O-SEAL RING 151×3 | O形密封圈151×3 | 1 | 151×3 |  |  | 2
ATV | CF1000ATR | 2019 | Frame | F33-C | REAR AXLE(NO DIFFERENTIAL) | 28 | 0180-313100-0010 | BOLT M10×1.25×18 | 组合螺栓M10×1.25×18 | 8 | M10×1.25×18 |  |  | 1
ATV | CF1000ATR | 2019 | Frame | F34 | 2-POINT SEAT BELT | 01 | 9AW2-341100 | LOCKING TAB | 锁舌总成 | 1 |  |  |  | 1
ATV | CF1000ATR | 2019 | Frame | F34 | 2-POINT SEAT BELT | 02 | 9AW2-341200 | LOCKING TAB | 锁扣总成 | 1 |  |  |  | 1
ATV | CF1000ATR | 2019 | Frame | F34 | 2-POINT SEAT BELT | 03 | 9AW2-341110 | LOCKING TAB | 锁舌 | 1 |  |  |  | 1
ATV | CF1000ATR | 2019 | Frame | F34 | 2-POINT SEAT BELT | 04 | 9AW2-341210 | LOCKING BUCKLE | 锁扣 | 1 |  |  |  | 1
ATV | CF1000ATR | 2019 | Frame | F34 | 2-POINT SEAT BELT | 05 | 9030-341005 | BOLT, GUIDE RING | 导向环螺栓 | 2 |  |  |  | 1
ATV | CF1000ATR | 2019 | Frame | F34 | 2-POINT SEAT BELT | 06 | 5BY2-341107 | WASHER | 消声垫圈 | 2 |  |  |  | 1
ATV | CF1000ATR | 2019 | Frame | F34 | 2-POINT SEAT BELT | 07 | 30302-120110 | WASHER | 垫圈 | 2 | 12 |  |  | 6
ATV | CF1000ATR | 2019 | Frame | F34 | 2-POINT SEAT BELT | 08 | 9030-341002 | 7/16 NUT | 7/16``螺母 | 2 |  |  |  | 6
ATV | CF1000ATR | 2019 | Frame | F34 | 2-POINT SEAT BELT | 09 | 9AW2-341000 | SEAT BELT ASSY | 两点式安全带总成 | 1 |  |  |  | 1
ATV | CF1000ATR | 2019 | Frame | F36 | FUEL VAPORIZATION SYSTEM | 01 | A000-360006 | AIR PIPE, CANISTER | 碳罐空气管 | 1 |  |  |  | 1
ATV | CF1000ATR | 2019 | Frame | F36 | FUEL VAPORIZATION SYSTEM | 02 | 9AWA-360200 | CANISTER | 碳罐 | 1 |  |  |  | 1
ATV | CF1000ATR | 2019 | Frame | F36 | FUEL VAPORIZATION SYSTEM | 03 | 30601-112010 | CLAMP A12 | 环箍A12 | 4 | A12 |  |  | 6
ATV | CF1000ATR | 2019 | Frame | F36 | FUEL VAPORIZATION SYSTEM | 04 | 9AWA-360001 | FUEL VAPOR HOSE I | 燃油蒸气管Ⅰ | 1 |  |  |  | 1
ATV | CF1000ATR | 2019 | Frame | F36 | FUEL VAPORIZATION SYSTEM | 05 | 9AWA-360002 | FUEL VAPOR HOSE Ⅱ | 燃油蒸气管Ⅱ | 1 |  |  |  | 1
ATV | CF1000ATR | 2019 | Frame | F38 | OWNER'S MANUAL | 01 | 9AY1-380102 | OWNER`S MANUAL | 使用说明书 | 1 |  |  |  | 1
ATV | CF1000ATR | 2019 | Frame | F40 | TOWBAR | 01 | 9010-205000-20000 | HITCH BALL | 拖挂球头组合 | 1 |  |  |  | 1
ATV | CF1000ATR | 2019 | Frame | F40 | TOWBAR | 02 | 9AWA-401000-10000 | TOWING BRACKET | 拖挂体 | 1 |  |  |  | 1
ATV | CF1000ATR | 2019 | Frame | F40 | TOWBAR | 03 | 9010-400102 | COTTER PIN,BRACKET | 支架专用开口销 | 1 |  |  |  | 1 | 9010-400102-10000
ATV | CF1000ATR | 2019 | Frame | F40 | TOWBAR | 04 | 9010-400103 | PIN SHAFT | 支架专用销轴 | 1 |  |  |  | 1
ATV | CF1000ATR | 2019 | Frame | F40 | TOWBAR | 05 | 30204-102810 | NUT | 螺母 | 2 | M10×1.25 |  |  | 6
ATV | CF1000ATR | 2019 | Frame | F40 | TOWBAR | 06 | 30006-102140810 | BOLT | 螺栓 | 2 | M10×1.25×140 |  |  | 6
ATV | CF1000ATR | 2019 | Frame | F40 | TOWBAR | 07 | 5BW1-401200-10000 | TOWING TUBE | 拖车方管组合 | 1 |  |  |  | 1
ATV | CF1000ATR | 2019 | Frame | F40 | TOWBAR | 08 | 30004-080035810 | BOLT | 螺栓 | 1 | M8X35 |  |  | 6
ATV | CF1000ATR | 2019 | Frame | F40 | TOWBAR | 09 | 30200-080820 | NUT | 螺母 | 1 |  |  |  | 6
ATV | CF1000ATR | 2019 | Frame | F41-V1 | AIR FILTER ASSY. | 01 | 0GRB-111005 | AIR OUTLET PIPE | 出气联结管 | 1 |  |  |  | 1
ATV | CF1000ATR | 2019 | Frame | F41-V1 | AIR FILTER ASSY. | 02 | 0JYA-111008 | EXHAUST PIPE | 弯管 | 1 |  |  |  | 1
ATV | CF1000ATR | 2019 | Frame | F41-V1 | AIR FILTER ASSY. | 03 | 0JYA-112000-00001 | FILTER ELEMENT | 滤芯 | 1 |  |  |  | 1 | 0JYA-112000-10000
ATV | CF1000ATR | 2019 | Frame | F41-V1 | AIR FILTER ASSY. | 04 | 0JYA-111009 | COVER, AIR FILTER | 空滤器盖 | 1 |  |  |  | 1
ATV | CF1000ATR | 2019 | Frame | F41-V1 | AIR FILTER ASSY. | 05 | 0800-110004 | SEAL RING,AIR FILTER | 空滤器密封圈 | 1 |  |  |  | 1
ATV | CF1000ATR | 2019 | Frame | F41-V1 | AIR FILTER ASSY. | 06 | 0800-110007 | CLASP | 卡扣 | 6 |  |  |  | 1
ATV | CF1000ATR | 2019 | Frame | F41-V1 | AIR FILTER ASSY. | 07 | 30604-390000 | CLAMP | 环箍 | 2 |  |  |  | 1
ATV | CF1000ATR | 2019 | Frame | F41-V1 | AIR FILTER ASSY. | 08 | 30601-113020 | CLAMP A13 | 环箍A13 | 1 |  |  |  | 6 | 30601-113010
ATV | CF1000ATR | 2019 | Frame | F41-V1 | AIR FILTER ASSY. | 09 | 0180-110005 | OIL STORAGE HOSE | 储油管 | 1 |  |  |  | 1
ATV | CF1000ATR | 2019 | Frame | F41-V1 | AIR FILTER ASSY. | 10 | 0JYA-111101-00001 | AIR FILTER HOUSING | 空滤器壳体 | 1 |  |  |  | 1
ATV | CF1000ATR | 2019 | Frame | F41-V1 | AIR FILTER ASSY. | 11 | 0800-111007 | RUBBER HOSE | 橡胶管 | 1 |  |  |  | 1
ATV | CF1000ATR | 2019 | Frame | F41-V1 | AIR FILTER ASSY. | 12 | 0JYA-111000-20002 | AIR FILTER SUB-ASSY. | 空气滤清器分总成 | 1 |  |  |  | 1 | 0JYA-111000-20003
ATV | CF1000ATR | 2019 | Frame | F41-V1 | AIR FILTER ASSY. | 13 | 9010-020007 | SCREW CLAMP，A-TYPE | A型螺钉环箍 | 3 | 50-70 |  |  | 6
ATV | CF1000ATR | 2019 | Frame | F41-V1 | AIR FILTER ASSY. | 14 | 7020-040820-10000 | JOINT, AIR INLET PIPE | 空滤器进气管接头 | 1 |  |  |  | 1
ATV | CF1000ATR | 2019 | Frame | F41-V1 | AIR FILTER ASSY. | 15 | 0JWA-113100 | FRONT AIR INLET PIPE, AIR FILTER | 空滤器进气管前部 | 1 |  |  |  | 1 | 0JWA-113100-10000
ATV | CF1000ATR | 2019 | Frame | F41-V1 | AIR FILTER ASSY. | 16 | 0JWA-113200 | AIR INLET PORT STRAINER, AIR FILTER | 空滤器进气口滤网 | 1 |  |  |  | 1 | 0JWA-113200-10000
ATV | CF1000ATR | 2019 | Frame | F41-V1 | AIR FILTER ASSY. | 17 | 30601-115010 | CLAMP A15 | 环箍 A15 | 2 |  |  |  | 1 | 30601-115020
ATV | CF1000ATR | 2019 | Frame | F41-V1 | AIR FILTER ASSY. | 18 | 0JWA-111001 | OIL STORAGE HOSE | 储油连接管 | 1 |  |  |  | 1
ATV | CF1000ATR | 2019 | Frame | F41-V2 | AIR FILTER ASSY. | 01 | 0GRB-111005 | AIR OUTLET PIPE | 出气联结管 | 1 |  |  |  | 1
ATV | CF1000ATR | 2019 | Frame | F41-V2 | AIR FILTER ASSY. | 02 | 0JYA-111008 | EXHAUST PIPE | 弯管 | 1 |  |  |  | 1
ATV | CF1000ATR | 2019 | Frame | F41-V2 | AIR FILTER ASSY. | 03 | 0JYA-112000-00001 | FILTER ELEMENT | 滤芯 | 1 |  |  |  | 1 | 0JYA-112000-10000
ATV | CF1000ATR | 2019 | Frame | F41-V2 | AIR FILTER ASSY. | 04 | 0JYA-111009 | COVER, AIR FILTER | 空滤器盖 | 1 |  |  |  | 1
ATV | CF1000ATR | 2019 | Frame | F41-V2 | AIR FILTER ASSY. | 05 | 0800-110004 | SEAL RING,AIR FILTER | 空滤器密封圈 | 1 |  |  |  | 1
ATV | CF1000ATR | 2019 | Frame | F41-V2 | AIR FILTER ASSY. | 06 | 0800-110007 | CLASP | 卡扣 | 6 |  |  |  | 1
ATV | CF1000ATR | 2019 | Frame | F41-V2 | AIR FILTER ASSY. | 07 | 30604-390000 | CLAMP | 环箍 | 2 |  |  |  | 1
ATV | CF1000ATR | 2019 | Frame | F41-V2 | AIR FILTER ASSY. | 08 | 30601-113020 | CLAMP A13 | 环箍A13 | 1 |  |  |  | 6 | 30601-113010
ATV | CF1000ATR | 2019 | Frame | F41-V2 | AIR FILTER ASSY. | 09 | 0180-110005 | OIL STORAGE HOSE | 储油管 | 1 |  |  |  | 1
ATV | CF1000ATR | 2019 | Frame | F41-V2 | AIR FILTER ASSY. | 10 | 0JYA-111101-00001 | AIR FILTER HOUSING | 空滤器壳体 | 1 |  |  |  | 1
ATV | CF1000ATR | 2019 | Frame | F41-V2 | AIR FILTER ASSY. | 11 | 0800-111007 | RUBBER HOSE | 橡胶管 | 1 |  |  |  | 1
ATV | CF1000ATR | 2019 | Frame | F41-V2 | AIR FILTER ASSY. | 12 | 0JYA-111000-20002 | AIR FILTER SUB-ASSY. | 空气滤清器分总成 | 1 |  |  |  | 1 | 0JYA-111000-20003
ATV | CF1000ATR | 2019 | Frame | F41-V2 | AIR FILTER ASSY. | 13 | 9010-020007 | SCREW CLAMP，A-TYPE | A型螺钉环箍 | 3 | 50-70 |  |  | 6
ATV | CF1000ATR | 2019 | Frame | F41-V2 | AIR FILTER ASSY. | 14 | 7020-040820-10000 | JOINT, AIR INLET PIPE | 空滤器进气管接头 | 1 |  |  |  | 1
ATV | CF1000ATR | 2019 | Frame | F41-V2 | AIR FILTER ASSY. | 15 | 0JWA-113100-10000 | FRONT AIR INLET PIPE, AIR FILTER | 空滤器进气管前部 | 1 |  |  | 2018/10/17 | 1
ATV | CF1000ATR | 2019 | Frame | F41-V2 | AIR FILTER ASSY. | 16 | 0JWA-113200-10000 | AIR INLET PORT STRAINER, AIR FILTER | 空滤器进气口滤网 | 1 |  |  | 2018/10/17 | 1
ATV | CF1000ATR | 2019 | Frame | F41-V2 | AIR FILTER ASSY. | 17 | 30601-115010 | CLAMP A15 | 环箍 A15 | 2 |  |  |  | 1 | 30601-115020
ATV | CF1000ATR | 2019 | Frame | F41-V2 | AIR FILTER ASSY. | 18 | 0JWA-111001 | OIL STORAGE HOSE | 储油连接管 | 1 |  |  |  | 1
ATV | CF1000ATR | 2019 | Frame | F41-V3 | AIR FILTER ASSY. | 01 | 0GRB-111005 | AIR OUTLET PIPE | 出气联结管 | 1 |  |  |  | 1
ATV | CF1000ATR | 2019 | Frame | F41-V3 | AIR FILTER ASSY. | 02 | 0JYA-111008 | EXHAUST PIPE | 弯管 | 1 |  |  |  | 1
ATV | CF1000ATR | 2019 | Frame | F41-V3 | AIR FILTER ASSY. | 03 | 0JYA-112000-10000 | FILTER ELEMENT | 滤芯 | 1 |  |  | 2018/11/28 | 1
ATV | CF1000ATR | 2019 | Frame | F41-V3 | AIR FILTER ASSY. | 04 | 0JYA-111009 | COVER, AIR FILTER | 空滤器盖 | 1 |  |  |  | 1
ATV | CF1000ATR | 2019 | Frame | F41-V3 | AIR FILTER ASSY. | 05 | 0800-110004 | SEAL RING,AIR FILTER | 空滤器密封圈 | 1 |  |  |  | 1
ATV | CF1000ATR | 2019 | Frame | F41-V3 | AIR FILTER ASSY. | 06 | 0800-110007 | CLASP | 卡扣 | 6 |  |  |  | 1
ATV | CF1000ATR | 2019 | Frame | F41-V3 | AIR FILTER ASSY. | 07 | 30604-390000 | CLAMP | 环箍 | 2 |  |  |  | 1
ATV | CF1000ATR | 2019 | Frame | F41-V3 | AIR FILTER ASSY. | 08 | 30601-113020 | CLAMP A13 | 环箍A13 | 1 |  |  |  | 6 | 30601-113010
ATV | CF1000ATR | 2019 | Frame | F41-V3 | AIR FILTER ASSY. | 09 | 0180-110005 | OIL STORAGE HOSE | 储油管 | 1 |  |  |  | 1
ATV | CF1000ATR | 2019 | Frame | F41-V3 | AIR FILTER ASSY. | 10 | 0JYA-111101-00001 | AIR FILTER HOUSING | 空滤器壳体 | 1 |  |  |  | 1
ATV | CF1000ATR | 2019 | Frame | F41-V3 | AIR FILTER ASSY. | 11 | 0800-111007 | RUBBER HOSE | 橡胶管 | 1 |  |  |  | 1
ATV | CF1000ATR | 2019 | Frame | F41-V3 | AIR FILTER ASSY. | 12 | 0JYA-111000-20003 | AIR FILTER SUB ASSY. | 空气滤清器分总成 | 1 |  |  | 2018/11/28 | 1
ATV | CF1000ATR | 2019 | Frame | F41-V3 | AIR FILTER ASSY. | 13 | 9010-020007 | SCREW CLAMP，A-TYPE | A型螺钉环箍 | 3 | 50-70 |  |  | 6
ATV | CF1000ATR | 2019 | Frame | F41-V3 | AIR FILTER ASSY. | 14 | 7020-040820-10000 | JOINT, AIR INLET PIPE | 空滤器进气管接头 | 1 |  |  |  | 1
ATV | CF1000ATR | 2019 | Frame | F41-V3 | AIR FILTER ASSY. | 15 | 0JWA-113100-10000 | FRONT AIR INLET PIPE, AIR FILTER | 空滤器进气管前部 | 1 |  |  |  | 1
ATV | CF1000ATR | 2019 | Frame | F41-V3 | AIR FILTER ASSY. | 16 | 0JWA-113200-10000 | AIR INLET PORT STRAINER, AIR FILTER | 空滤器进气口滤网 | 1 |  |  |  | 1
ATV | CF1000ATR | 2019 | Frame | F41-V3 | AIR FILTER ASSY. | 17 | 30601-115010 | CLAMP A15 | 环箍 A15 | 2 |  |  |  | 1 | 30601-115020
ATV | CF1000ATR | 2019 | Frame | F41-V3 | AIR FILTER ASSY. | 18 | 0JWA-111001 | OIL STORAGE HOSE | 储油连接管 | 1 |  |  |  | 1
ENGINE | 2V91Y FOR X10 | 2018 | Frame | E00 | LONG BLOCK | 01 | 0JYA-ELB000-0840 | 2V91Y LONG BLOCK（SHORT DRIVEN BEVEL GEAR&STANDARD PLUG） | 2V91Y LONG BLOCK（标准插件） | 1 |  |  |  | 1
ENGINE | 2V91Y FOR X10 | 2018 | Frame | E00 | LONG BLOCK | 01 | 0JYA-FLB000-0840 | 2V91Y LONG BLOCK（SHORT DRIVEN BEVEL GEAR&STANDARD PLUG） | 2V91Y LONG BLOCK（驻友插件） | 1 |  |  |  | 1
ENGINE | 2V91Y FOR X10 | 2018 | Frame | E01-1 | LEFT CRANKCASE ASSY. | 01 | 0800-011300-0004 | OIL FILTER, ENGINE | 机油滤芯 | 1 | BENGBU JINWEI |  |  | 1
ENGINE | 2V91Y FOR X10 | 2018 | Frame | E01-1 | LEFT CRANKCASE ASSY. | 01 | 0800-011300-00030 | OIL FILTER, ENGINE | 机油滤芯 | 1 | FOR RUSSIA ONLY , DONGGUAN FULVSHENG |  |  | 1
ENGINE | 2V91Y FOR X10 | 2018 | Frame | E01-1 | LEFT CRANKCASE ASSY. | 02 | 0010-021005 | DOWEL PIN φ10×14 | 定位销φ10×14 | 4 | φ10×14 |  |  | 6
ENGINE | 2V91Y FOR X10 | 2018 | Frame | E01-1 | LEFT CRANKCASE ASSY. | 03 | 0040-012006-0010 | BOLT M8×50 | 螺栓M8×50 | 2 | M8X50 |  |  | 6
ENGINE | 2V91Y FOR X10 | 2018 | Frame | E01-1 | LEFT CRANKCASE ASSY. | 04 | 0010-090005-0010 | BOLT M6×16 | 螺栓 M6×16 | 4 | M6×16 |  |  | 6
ENGINE | 2V91Y FOR X10 | 2018 | Frame | E01-1 | LEFT CRANKCASE ASSY. | 05 | 0130-011400 | PLUG, SEAL | 密封堵头 | 1 |  |  |  | 1
ENGINE | 2V91Y FOR X10 | 2018 | Frame | E01-1 | LEFT CRANKCASE ASSY. | 06 | 0180-011006 | GASKET 14 | 垫片14 | 4 | 14 |  |  | 6
ENGINE | 2V91Y FOR X10 | 2018 | Frame | E01-1 | LEFT CRANKCASE ASSY. | 07 | 0180-011007-0010 | BOLT M14×1.5×32 | 铰接螺栓M14×1.5×32 | 2 | M14×1.5×32 |  |  | 1
ENGINE | 2V91Y FOR X10 | 2018 | Frame | E01-1 | LEFT CRANKCASE ASSY. | 08 | 0010-080008 | DOWEL PIN φ8×14 | 定位销φ8×14 | 1 | φ8×14 |  |  | 6
ENGINE | 2V91Y FOR X10 | 2018 | Frame | E01-1 | LEFT CRANKCASE ASSY. | 09 | 0110-013030 | O-SEAL RING 18×3.55 | O形密封圈18×3.55 | 1 | 18×3.55 |  |  | 2
ENGINE | 2V91Y FOR X10 | 2018 | Frame | E01-1 | LEFT CRANKCASE ASSY. | 10 | 0JWA-014004 | DIPSTICK,OIL | 机油标尺 | 1 |  |  |  | 1
ENGINE | 2V91Y FOR X10 | 2018 | Frame | E01-1 | LEFT CRANKCASE ASSY. | 11 | 0800-011006 | SCREW PLUG | 螺堵 | 2 |  |  |  | 1
ENGINE | 2V91Y FOR X10 | 2018 | Frame | E01-1 | LEFT CRANKCASE ASSY. | 12 | 0800-011013 | RESTRICTION PLUG | 节流塞 | 1 |  |  |  | 1
ENGINE | 2V91Y FOR X10 | 2018 | Frame | E01-1 | LEFT CRANKCASE ASSY. | 13 | 30499-01700 | BEARING | 滚动轴承 | 2 | 17 |  |  | 1
ENGINE | 2V91Y FOR X10 | 2018 | Frame | E01-1 | LEFT CRANKCASE ASSY. | 14 | 0JWA-060001-10000 | GEARSHAFT,REVERSE | 倒挡过渡齿轮轴 | 1 |  |  |  | 1
ENGINE | 2V91Y FOR X10 | 2018 | Frame | E01-1 | LEFT CRANKCASE ASSY. | 15 | 30400-01704 | BEARING | 滚动轴承 | 1 | 17 |  |  | 1
ENGINE | 2V91Y FOR X10 | 2018 | Frame | E01-1 | LEFT CRANKCASE ASSY. | 16 | 30601-114010 | CLAMP A14 | 环箍A14 | 2 | A14 |  |  | 6
ENGINE | 2V91Y FOR X10 | 2018 | Frame | E01-1 | LEFT CRANKCASE ASSY. | 17 | 0010-013007 | BREATHER HOSE | 通气胶管 | 1 |  |  |  | 1
ENGINE | 2V91Y FOR X10 | 2018 | Frame | E01-1 | LEFT CRANKCASE ASSY. | 18 | 0800-012400 | OIL PRESSURE SWITCH | 机油压力开关 | 1 |  |  | 2018/09/28 | 1
ENGINE | 2V91Y FOR X10 | 2018 | Frame | E01-1 | LEFT CRANKCASE ASSY. | 19 | 0010-060010 | WASHER 10 | 垫圈10 | 1 | 10 |  |  | 6
ENGINE | 2V91Y FOR X10 | 2018 | Frame | E01-1 | LEFT CRANKCASE ASSY. | 20 | 0800-011400 | NOZZLE VALVE ASSY. | 喷嘴阀组件 | 1 |  |  |  | 1
ENGINE | 2V91Y FOR X10 | 2018 | Frame | E01-1 | LEFT CRANKCASE ASSY. | 21 | 0010-013006-0010 | JOINT , BREATHER HOSE | 通气管接头 | 1 |  |  |  | 1
ENGINE | 2V91Y FOR X10 | 2018 | Frame | E01-1 | LEFT CRANKCASE ASSY. | 22 | 0700-022018 | SOLID PIN 8×14 | 实心销8×14 | 1 | 8×14 |  |  | 1
ENGINE | 2V91Y FOR X10 | 2018 | Frame | E01-1 | LEFT CRANKCASE ASSY. | 23 | 30406-00500 | ROLLER NEEDLE P5×11.8 | 滚针P5×11.8 | 3 | P5×11.8 |  |  | 6
ENGINE | 2V91Y FOR X10 | 2018 | Frame | E01-1 | LEFT CRANKCASE ASSY. | 24 | 30122-040010850 | SCREW | 螺钉 | 1 | M4×10 |  |  | 6
ENGINE | 2V91Y FOR X10 | 2018 | Frame | E01-1 | LEFT CRANKCASE ASSY. | 25 | 0800-011003 | THRUST WASHER, CRANKCASE | 曲轴止推垫片 | 1 |  |  |  | 1
ENGINE | 2V91Y FOR X10 | 2018 | Frame | E01-1 | LEFT CRANKCASE ASSY. | 26 | 0JWA-011001 | GASKET, CRANKCASE | 曲轴箱垫片 | 1 |  |  |  | 1
ENGINE | 2V91Y FOR X10 | 2018 | Frame | E01-1 | LEFT CRANKCASE ASSY. | 27 | 0JWA-011008 | INNER PLATE,OIL STRAINER | 粗滤网内侧盖板 | 1 |  |  |  | 1
ENGINE | 2V91Y FOR X10 | 2018 | Frame | E01-1 | LEFT CRANKCASE ASSY. | 28 | 0010-023305 | WASHER 8.5 | 垫圈8.5 | 1 | 8.5 |  |  | 6
ENGINE | 2V91Y FOR X10 | 2018 | Frame | E01-1 | LEFT CRANKCASE ASSY. | 29 | 0180-332002-0010 | BOLT M8×12.5, FLANGE | 法兰面螺栓M8×12.5 | 1 | M8×12.5 |  |  | 6
ENGINE | 2V91Y FOR X10 | 2018 | Frame | E01-1 | LEFT CRANKCASE ASSY. | 30 | 0JWA-011100-20000 | LH CRANKCASE ASSY | 左曲轴箱组件 | 1 |  |  |  | 1
ENGINE | 2V91Y FOR X10 | 2018 | Frame | E01-1 | LEFT CRANKCASE ASSY. | 31 | 0030-011006-0010 | BOLT M6×105 | 螺栓M6×105 | 3 | M6×105 |  |  | 6
ENGINE | 2V91Y FOR X10 | 2018 | Frame | E01-1 | LEFT CRANKCASE ASSY. | 32 | 0JWA-011009 | OIL STRAINER | 粗滤网 | 1 |  |  |  | 1
ENGINE | 2V91Y FOR X10 | 2018 | Frame | E01-1 | LEFT CRANKCASE ASSY. | 33 | 30017-060023440 | BOLT | 螺栓 | 2 |  |  |  | 6
ENGINE | 2V91Y FOR X10 | 2018 | Frame | E01-1 | LEFT CRANKCASE ASSY. | 34 | 0JWA-011003 | OUTER GASKET,OIL STRAINER | 粗滤网外侧垫片 | 1 |  |  |  | 1
ENGINE | 2V91Y FOR X10 | 2018 | Frame | E01-1 | LEFT CRANKCASE ASSY. | 35 | 0JWA-011002 | OUTER PLATE,OIL STRAINER | 粗滤网外侧盖板 | 1 |  |  |  | 1
ENGINE | 2V91Y FOR X10 | 2018 | Frame | E01-1 | LEFT CRANKCASE ASSY. | 36 | 30212-060830 | NUT | 盖型螺母 | 2 | M6 |  |  | 6 | 30212-060810
ENGINE | 2V91Y FOR X10 | 2018 | Frame | E01-1 | LEFT CRANKCASE ASSY. | 37 | 0010-080013-0010 | BOLT M6×22 | 螺栓 M6×22 | 2 | M6×22 |  |  | 6
ENGINE | 2V91Y FOR X10 | 2018 | Frame | E01-1 | LEFT CRANKCASE ASSY. | 38 | 0JWA-011004 | GASKET,LH CRANKCASE COVER | 左曲轴箱盖垫片 | 1 |  |  |  | 1
ENGINE | 2V91Y FOR X10 | 2018 | Frame | E01-1 | LEFT CRANKCASE ASSY. | 39 | 0A70-011005 | BOLT M6×75 | 螺栓M6×75 | 1 | M6×75 |  |  | 6
ENGINE | 2V91Y FOR X10 | 2018 | Frame | E01-1 | LEFT CRANKCASE ASSY. | 40 | 30801-01005 | CIRCLIPS FOR SHAFT10 | 轴用弹性挡圈10 | 1 | 10 |  |  | 6
ENGINE | 2V91Y FOR X10 | 2018 | Frame | E01-1 | LEFT CRANKCASE ASSY. | 41 | 0800-011005 | WASHER 10 | 垫圈10 | 1 | 10 |  |  | 1
ENGINE | 2V91Y FOR X10 | 2018 | Frame | E01-1 | LEFT CRANKCASE ASSY. | 42 | 0800-011004 | IDLE GEAR, BREATHER | 呼吸器惰齿轮 | 1 |  |  |  | 1
ENGINE | 2V91Y FOR X10 | 2018 | Frame | E01-1 | LEFT CRANKCASE ASSY. | 43 | 0800-011007 | CHAIN GUARD | 链条护卡 | 1 |  |  |  | 1
ENGINE | 2V91Y FOR X10 | 2018 | Frame | E01-1 | LEFT CRANKCASE ASSY. | 44 | 0800-011104 | IDLE GEAR SHAFT, BREATHER | 呼吸器惰齿轮轴 | 2 |  |  |  | 1
ENGINE | 2V91Y FOR X10 | 2018 | Frame | E01-1 | LEFT CRANKCASE ASSY. | 45 | 0800-011105 | SEAT, BREATHER | 呼吸器座 | 1 |  |  |  | 1
ENGINE | 2V91Y FOR X10 | 2018 | Frame | E01-1 | LEFT CRANKCASE ASSY. | 46 | 0800-011203 | OIL SEAL 15×26×6 | 油封15×26×6 | 1 | 15×26×6 |  |  | 1
ENGINE | 2V91Y FOR X10 | 2018 | Frame | E01-1 | LEFT CRANKCASE ASSY. | 47 | 0800-011201 | GEAR, BREATHER | 呼吸器齿轮 | 1 |  |  |  | 1
ENGINE | 2V91Y FOR X10 | 2018 | Frame | E01-1 | LEFT CRANKCASE ASSY. | 48 | 30400-01003 | BEARING | 滚动轴承 | 1 | 10 |  |  | 1
ENGINE | 2V91Y FOR X10 | 2018 | Frame | E01-1 | LEFT CRANKCASE ASSY. | 49 | 0800-011202 | SHAFT, BREATHER | 呼吸器轴 | 1 |  |  |  | 1
ENGINE | 2V91Y FOR X10 | 2018 | Frame | E01-1 | LEFT CRANKCASE ASSY. | 50 | 0800-011200 | BREATHER ASSY | 呼吸器组件 | 1 |  |  |  | 1
ENGINE | 2V91Y FOR X10 | 2018 | Frame | E01-1 | LEFT CRANKCASE ASSY. | 51 | 0130-011109-0010 | BOLT M8×60 | 螺栓M8×60 | 1 | M8×60 |  |  | 6
ENGINE | 2V91Y FOR X10 | 2018 | Frame | E01-1 | LEFT CRANKCASE ASSY. | 52 | 0180-011500 | DRAIN BOLT, MAGNETIC M12X1.5 | 磁性放油螺栓M12X1.5 | 1 | M12×1.5 |  |  | 6
ENGINE | 2V91Y FOR X10 | 2018 | Frame | E01-1 | LEFT CRANKCASE ASSY. | 53 | 0010-021014 | WASHER 12 | 垫圈12 | 1 | 12 |  |  | 2
ENGINE | 2V91Y FOR X10 | 2018 | Frame | E01-2 | RIGHT CRANKCASE ASSY | 01 | 0010-021018-0010 | BOLT M6×55 | 螺栓 M6×55 | 1 | M6×55 |  |  | 6
ENGINE | 2V91Y FOR X10 | 2018 | Frame | E01-2 | RIGHT CRANKCASE ASSY | 02 | 0180-013208-0010 | BOLT M6×45 | 螺栓M6×45 | 11 | M6×45 |  |  | 6
ENGINE | 2V91Y FOR X10 | 2018 | Frame | E01-2 | RIGHT CRANKCASE ASSY | 03 | 0JWA-012100-20001 | RH CRANKCASE ASSY | 右曲轴箱组件 | 1 |  |  |  | 1
ENGINE | 2V91Y FOR X10 | 2018 | Frame | E01-2 | RIGHT CRANKCASE ASSY | 04 | 0JWA-012003 | SPACER 14.1×22×1 | 垫片14.1×22×1 | 1 | 14.1×22×1 |  |  | 6
ENGINE | 2V91Y FOR X10 | 2018 | Frame | E01-2 | RIGHT CRANKCASE ASSY | 05 | 0JWA-012200 | OIL DRAIN BOLT M14×1.5 | 磁性放油螺栓 M14×1.5 | 1 | M14×1.5 |  |  | 6
ENGINE | 2V91Y FOR X10 | 2018 | Frame | E01-2 | RIGHT CRANKCASE ASSY | 06 | 0800-011400 | NOZZLE VALVE ASSY. | 喷嘴阀组件 | 1 |  |  |  | 1
ENGINE | 2V91Y FOR X10 | 2018 | Frame | E01-2 | RIGHT CRANKCASE ASSY | 07 | 0010-011002 | OIL SEAL 25×40×8 | 油封25×40×8 | 1 | 25×40×8 |  |  | 1
ENGINE | 2V91Y FOR X10 | 2018 | Frame | E01-2 | RIGHT CRANKCASE ASSY | 08 | 30400-02501 | BEARING | 滚动轴承 | 1 | 25 |  |  | 1
ENGINE | 2V91Y FOR X10 | 2018 | Frame | E01-2 | RIGHT CRANKCASE ASSY | 09 | 0JWA-012004 | MIDDLE BEARING RETAINER, FRONT OUTPUT SHAFT | 前输出轴中间轴承挡圈 | 1 |  |  |  | 1
ENGINE | 2V91Y FOR X10 | 2018 | Frame | E01-2 | RIGHT CRANKCASE ASSY | 10 | 30122-040010850 | SCREW | 螺钉 | 1 | M4×10 |  |  | 6
ENGINE | 2V91Y FOR X10 | 2018 | Frame | E01-2 | RIGHT CRANKCASE ASSY | 11 | 0800-011003 | THRUST WASHER, CRANKCASE | 曲轴止推垫片 | 1 |  |  |  | 1
ENGINE | 2V91Y FOR X10 | 2018 | Frame | E01-2 | RIGHT CRANKCASE ASSY | 12 | 30400-01704 | BEARING | 滚动轴承 | 1 | 17 |  |  | 1
ENGINE | 2V91Y FOR X10 | 2018 | Frame | E01-2 | RIGHT CRANKCASE ASSY | 13 | 30499-03000 | BEARING | 滚动轴承 | 1 | 5206 |  |  | 1
ENGINE | 2V91Y FOR X10 | 2018 | Frame | E01-2 | RIGHT CRANKCASE ASSY | 14 | 0180-012006 | OIL SEAL 30×45×7 | 油封30×45×7 | 1 | 30×45×7 |  |  | 1
ENGINE | 2V91Y FOR X10 | 2018 | Frame | E01-2 | RIGHT CRANKCASE ASSY | 15 | 0A70-011005 | BOLT M6×75 | 螺栓M6×75 | 2 | M6×75 |  |  | 6
ENGINE | 2V91Y FOR X10 | 2018 | Frame | E01-2 | RIGHT CRANKCASE ASSY | 16 | 30304-050440 | WASHER | 垫圈 | 2 |  |  |  | 6
ENGINE | 2V91Y FOR X10 | 2018 | Frame | E01-2 | RIGHT CRANKCASE ASSY | 17 | 0GR0-0140A0 | SCREW PLUG,RELIEF VALVE ASSY | 限压阀螺塞组件 | 1 |  |  |  | 1
ENGINE | 2V91Y FOR X10 | 2018 | Frame | E01-2 | RIGHT CRANKCASE ASSY | 18 | 30406-00500 | ROLLER NEEDLE P5×11.8 | 滚针P5×11.8 | 3 | P5×11.8 |  |  | 6
ENGINE | 2V91Y FOR X10 | 2018 | Frame | E01-2 | RIGHT CRANKCASE ASSY | 19 | 0180-023002 | O-SEAL RING 24×2.5 | O形密封圈24×2.5 | 1 | 24×2.5 |  |  | 2
ENGINE | 2V91Y FOR X10 | 2018 | Frame | E01-2 | RIGHT CRANKCASE ASSY | 20 | 0800-012200-1000 | GEAR SENSOR | 档位传感器 | 1 | SUMITOMO PLUG |  |  | 1
ENGINE | 2V91Y FOR X10 | 2018 | Frame | E01-2 | RIGHT CRANKCASE ASSY | 20 | 0800-012200 | GEAR SENSOR ASSY. | 档位传感器组件 | 1 | ORDINARY |  |  | 1
ENGINE | 2V91Y FOR X10 | 2018 | Frame | E01-2 | RIGHT CRANKCASE ASSY | 21 | 0010-090005-0010 | BOLT M6×16 | 螺栓 M6×16 | 2 | M6×16 |  |  | 6
ENGINE | 2V91Y FOR X10 | 2018 | Frame | E01-2 | RIGHT CRANKCASE ASSY | 22 | 01A0-012010 | SCREW | 螺钉 | 1 |  |  |  | 1
ENGINE | 2V91Y FOR X10 | 2018 | Frame | E01-2 | RIGHT CRANKCASE ASSY | 23 | 0130-011109-0010 | BOLT M8×60 | 螺栓M8×60 | 3 | M8×60 |  |  | 6
ENGINE | 2V91Y FOR X10 | 2018 | Frame | E01-2 | RIGHT CRANKCASE ASSY | 24 | 0JWA-012002 | GASKET(2), CVT CASE | CVT箱体垫片（2） | 1 |  |  |  | 1
ENGINE | 2V91Y FOR X10 | 2018 | Frame | E01-2 | RIGHT CRANKCASE ASSY | 25 | 0JWA-012001 | GASKET(1), CVT CASE | CVT箱体垫片（1） | 1 |  |  |  | 1
ENGINE | 2V91Y FOR X10 | 2018 | Frame | E01-2 | RIGHT CRANKCASE ASSY | 26 | 0700-012003 | BOLT M8×73 | 螺栓M8×73 | 1 | M8×73 |  |  | 2
ENGINE | 2V91Y FOR X10 | 2018 | Frame | E01-2 | RIGHT CRANKCASE ASSY | 27 | 0010-021005 | DOWEL PIN φ10×14 | 定位销φ10×14 | 2 | φ10×14 |  |  | 6
ENGINE | 2V91Y FOR X10 | 2018 | Frame | E01-2 | RIGHT CRANKCASE ASSY | 28 | 0800-011007 | CHAIN GUARD | 链条护卡 | 1 |  |  |  | 1
ENGINE | 2V91Y FOR X10 | 2018 | Frame | E01-2 | RIGHT CRANKCASE ASSY | 29 | 0130-011115-0010 | BOLT M8×106 | 螺栓M8×106 | 1 | M8×106 |  |  | 6
ENGINE | 2V91Y FOR X10 | 2018 | Frame | E01-2 | RIGHT CRANKCASE ASSY | 30 | 3120015 | STEEL BALL | 钢球 | 1 |  |  |  | 1
ENGINE | 2V91Y FOR X10 | 2018 | Frame | E01-2 | RIGHT CRANKCASE ASSY | 31 | 0700-012603-1000 | SPRING,RELIEF VALVE | 限压阀弹簧 | 1 |  |  |  | 1
ENGINE | 2V91Y FOR X10 | 2018 | Frame | E01-2 | RIGHT CRANKCASE ASSY | 32 | 0180-332004 | O-SEAL RING 19×2.5 | O形密封圈19×2.5 | 1 | 19×2.5 |  |  | 2
ENGINE | 2V91Y FOR X10 | 2018 | Frame | E01-2 | RIGHT CRANKCASE ASSY | 33 | 0GR0-014003 | SCREW PLUG,RELIEF VALVE | 限压阀螺塞 | 1 |  |  |  | 1
ENGINE | 2V91Y FOR X10 | 2018 | Frame | E01-2 | RIGHT CRANKCASE ASSY | 34 | 0010-011008 | O-SEAL RING 15.8×2.4 | O形密封圈15.8×2.4 | 1 | 15.8×2.4 |  |  | 2
ENGINE | 2V91Y FOR X10 | 2018 | Frame | E01-2 | RIGHT CRANKCASE ASSY | 35 | 0JWA-080009 | JIONT, WATER PUMP COVER | 水泵盖管接头 | 1 |  |  |  | 1
ENGINE | 2V91Y FOR X10 | 2018 | Frame | E01-3 | CVT CASE ASSY. | 01 | 30110-480160010 | SELF-TAPPING SCREW | 自攻螺钉 | 9 | ST4.8×16 |  |  | 6
ENGINE | 2V91Y FOR X10 | 2018 | Frame | E01-3 | CVT CASE ASSY. | 02 | 0JY0-013201 | BOLT, CVT CASE COVER | CVT箱盖螺栓 | 9 |  |  |  | 1
ENGINE | 2V91Y FOR X10 | 2018 | Frame | E01-3 | CVT CASE ASSY. | 03 | 0800-021103 | CAP, RUBBER WASHER | 橡胶垫帽 | 9 |  |  |  | 1
ENGINE | 2V91Y FOR X10 | 2018 | Frame | E01-3 | CVT CASE ASSY. | 04 | 0800-021102 | RUBBER WASHER | 橡胶垫 | 9 |  |  |  | 1
ENGINE | 2V91Y FOR X10 | 2018 | Frame | E01-3 | CVT CASE ASSY. | 05 | 0JWA-013200 | CVT CASE COVER ASSY | CVT箱盖组合 | 1 |  |  |  | 1
ENGINE | 2V91Y FOR X10 | 2018 | Frame | E01-3 | CVT CASE ASSY. | 06 | 0JY0-013002 | SEAL RING,CVT CASE COVER | CVT箱盖密封圈 | 1 |  |  |  | 1
ENGINE | 2V91Y FOR X10 | 2018 | Frame | E01-3 | CVT CASE ASSY. | 07 | 0010-080013-0010 | BOLT M6×22 | 螺栓 M6×22 | 6 | M6×22 |  |  | 6
ENGINE | 2V91Y FOR X10 | 2018 | Frame | E01-3 | CVT CASE ASSY. | 08 | 0010-013010-0010 | BOLT M6×50 | 螺栓 M6×50 | 9 | M6×50 |  |  | 6
ENGINE | 2V91Y FOR X10 | 2018 | Frame | E01-3 | CVT CASE ASSY. | 09 | 0JY0-013103 | OIL SEAL 32X55X10 | 油封32X55X10 | 1 | 32X55X10 |  |  | 1
ENGINE | 2V91Y FOR X10 | 2018 | Frame | E01-3 | CVT CASE ASSY. | 10 | 0010-021018-0010 | BOLT M6×55 | 螺栓 M6×55 | 2 | M6×55 |  |  | 6
ENGINE | 2V91Y FOR X10 | 2018 | Frame | E01-3 | CVT CASE ASSY. | 11 | 0180-011006 | GASKET 14 | 垫片14 | 1 | 14 |  |  | 6
ENGINE | 2V91Y FOR X10 | 2018 | Frame | E01-3 | CVT CASE ASSY. | 12 | 0180-068001-00100 | HOLLOW BOLT M14*1.5 | 空心螺栓M14*1.5 | 1 | M14×1.5 |  |  | 1
ENGINE | 2V91Y FOR X10 | 2018 | Frame | E01-3 | CVT CASE ASSY. | 13 | 0010-060009 | WASHER 6 | 垫圈6 | 1 | 6 |  |  | 6
ENGINE | 2V91Y FOR X10 | 2018 | Frame | E01-3 | CVT CASE ASSY. | 14 | 0010-080010-0010 | BOLT M6×10 | 螺栓 M6×10 | 1 | M6×10 |  |  | 6
ENGINE | 2V91Y FOR X10 | 2018 | Frame | E01-3 | CVT CASE ASSY. | 15 | 0JWA-013100 | CVT CASE COMP. | CVT箱体组件 | 1 |  |  |  | 1
ENGINE | 2V91Y FOR X10 | 2018 | Frame | E01-3 | CVT CASE ASSY. | 16 | 0JWA-013201 | COVER, CVT CASE | CVT箱盖 | 1 |  |  |  | 1
ENGINE | 2V91Y FOR X10 | 2018 | Frame | E01-3 | CVT CASE ASSY. | 17 | 0JWA-013202 | FRONT HEAT INSULATOR | 前隔热罩 | 1 |  |  |  | 1
ENGINE | 2V91Y FOR X10 | 2018 | Frame | E01-3 | CVT CASE ASSY. | 18 | 0JWA-013203 | REAR HEAT INSULATOR | 后隔热罩 | 1 |  |  |  | 1
ENGINE | 2V91Y FOR X10 | 2018 | Frame | E01-3 | CVT CASE ASSY. | 19 | 0JWA-013204 | INSULATED SPONGE (1) | 隔热海绵（1） | 1 |  |  |  | 1
ENGINE | 2V91Y FOR X10 | 2018 | Frame | E01-3 | CVT CASE ASSY. | 20 | 0JWA-013205 | INSULATED SPONGE (2) | 隔热海绵（2） | 1 |  |  |  | 1
ENGINE | 2V91Y FOR X10 | 2018 | Frame | E01-4 | LEFT CRANKCASE COVER ASSY. | 01 | 0JWA-014007 | CLIP,WATER HOSE | 水管夹 | 1 |  |  |  | 1
ENGINE | 2V91Y FOR X10 | 2018 | Frame | E01-4 | LEFT CRANKCASE COVER ASSY. | 02 | 0010-013008-0010 | BOLT M6×35 | 螺栓 M6×35 | 14 | M6×35 |  |  | 6
ENGINE | 2V91Y FOR X10 | 2018 | Frame | E01-4 | LEFT CRANKCASE COVER ASSY. | 03 | 0010-013009-0010 | BOLT M6×40 | 螺栓 M6×40 | 2 | M6×40 |  |  | 6
ENGINE | 2V91Y FOR X10 | 2018 | Frame | E01-4 | LEFT CRANKCASE COVER ASSY. | 04 | 0010-011017-0010 | BOLT M6×60 | 螺栓 M6×60 | 1 | M6×60 |  |  | 6
ENGINE | 2V91Y FOR X10 | 2018 | Frame | E01-4 | LEFT CRANKCASE COVER ASSY. | 05 | 30406-00500 | ROLLER NEEDLE P5×11.8 | 滚针P5×11.8 | 2 | P5×11.8 |  |  | 6
ENGINE | 2V91Y FOR X10 | 2018 | Frame | E01-4 | LEFT CRANKCASE COVER ASSY. | 06 | 0800-014008 | SLEEVE, TIGHTENING | 紧固隔套 | 1 |  |  |  | 1
ENGINE | 2V91Y FOR X10 | 2018 | Frame | E01-4 | LEFT CRANKCASE COVER ASSY. | 07 | 0800-014009 | BOLT M12×1.25×35 | 螺栓M12×1.25×35 | 1 | M12×1.25×35 |  |  | 1
ENGINE | 2V91Y FOR X10 | 2018 | Frame | E01-4 | LEFT CRANKCASE COVER ASSY. | 08 | 30400-02800 | BEARING | 滚动轴承 | 1 |  |  |  | 1
ENGINE | 2V91Y FOR X10 | 2018 | Frame | E01-4 | LEFT CRANKCASE COVER ASSY. | 09 | 0800-014012 | GASKET, PLUG | 堵盖垫片 | 1 |  |  |  | 1
ENGINE | 2V91Y FOR X10 | 2018 | Frame | E01-4 | LEFT CRANKCASE COVER ASSY. | 10 | 0800-014011 | PLUG | 堵盖 | 1 |  |  |  | 1
ENGINE | 2V91Y FOR X10 | 2018 | Frame | E01-4 | LEFT CRANKCASE COVER ASSY. | 11 | 0010-023008-0010 | BOLT M6×18 | 螺栓 M6×18 | 6 | M6×18 |  |  | 6
ENGINE | 2V91Y FOR X10 | 2018 | Frame | E01-4 | LEFT CRANKCASE COVER ASSY. | 12 | 0180-014010 | WIRE CLAMP | 线夹组合 | 1 |  |  |  | 6
ENGINE | 2V91Y FOR X10 | 2018 | Frame | E01-4 | LEFT CRANKCASE COVER ASSY. | 13 | 0JWA-014403 | AIR BAG | 气囊 | 1 |  |  |  | 1
ENGINE | 2V91Y FOR X10 | 2018 | Frame | E01-4 | LEFT CRANKCASE COVER ASSY. | 14 | 6070-120400 | CLAMP Φ14.5A | 无级环箍(φ14.5) | 1 | Φ14.5 |  |  | 6
ENGINE | 2V91Y FOR X10 | 2018 | Frame | E01-4 | LEFT CRANKCASE COVER ASSY. | 15 | 0JWA-014401 | SUPPORTOR, AIR BAG | 气囊支架 | 1 |  |  |  | 1
ENGINE | 2V91Y FOR X10 | 2018 | Frame | E01-4 | LEFT CRANKCASE COVER ASSY. | 16 | 0JWA-014402 | JOINT,AIR BAG | 气囊管接头 | 1 |  |  |  | 1
ENGINE | 2V91Y FOR X10 | 2018 | Frame | E01-4 | LEFT CRANKCASE COVER ASSY. | 17 | 30601-108010 | CLAMP A8 | 环箍A8 | 2 | A8 |  |  | 6
ENGINE | 2V91Y FOR X10 | 2018 | Frame | E01-4 | LEFT CRANKCASE COVER ASSY. | 18 | 0JWA-014404 | BREARHTER HOSE,AIR BAG | 气囊通气管 | 1 |  |  |  | 1
ENGINE | 2V91Y FOR X10 | 2018 | Frame | E01-4 | LEFT CRANKCASE COVER ASSY. | 19 | 0110-013030 | O-SEAL RING 18×3.55 | O形密封圈18×3.55 | 1 | 18×3.55 |  |  | 2
ENGINE | 2V91Y FOR X10 | 2018 | Frame | E01-4 | LEFT CRANKCASE COVER ASSY. | 20 | 0180-080003-10000 | HOSE, OVERFILLING | 溢水软管 | 1 |  |  |  | 1
ENGINE | 2V91Y FOR X10 | 2018 | Frame | E01-4 | LEFT CRANKCASE COVER ASSY. | 21 | 0180-311004-0020 | JOINT , BREATHER HOSE | 通气管接头 | 1 |  |  |  | 1
ENGINE | 2V91Y FOR X10 | 2018 | Frame | E01-4 | LEFT CRANKCASE COVER ASSY. | 22 | 0800-014002 | FILTER CAP | 滤清器盖 | 1 |  |  |  | 1
ENGINE | 2V91Y FOR X10 | 2018 | Frame | E01-4 | LEFT CRANKCASE COVER ASSY. | 23 | 0800-014003 | O-SEAL RING 63×2.5 | O形密封圈63×2.5 | 1 | 63×2.5 |  |  | 2
ENGINE | 2V91Y FOR X10 | 2018 | Frame | E01-4 | LEFT CRANKCASE COVER ASSY. | 24 | 0JWA-014001 | COVER, LH CRANKCASE | 左曲轴箱盖 | 1 |  |  |  | 1
ENGINE | 2V91Y FOR X10 | 2018 | Frame | E01-4 | LEFT CRANKCASE COVER ASSY. | 25 | 0800-014100-1000 | RPM SENSOR | 转速传感器 | 1 | SUMITOMO PLUG，IMPORTED |  |  | 1
ENGINE | 2V91Y FOR X10 | 2018 | Frame | E01-4 | LEFT CRANKCASE COVER ASSY. | 25 | 0800-014100 | RPM SENSOR | 转速传感器 | 1 | ORDINARY |  |  | 1
ENGINE | 2V91Y FOR X10 | 2018 | Frame | E01-4 | LEFT CRANKCASE COVER ASSY. | 26 | 0010-090005-0010 | BOLT M6×16 | 螺栓 M6×16 | 1 | M6×16 |  |  | 6
ENGINE | 2V91Y FOR X10 | 2018 | Frame | E01-4 | LEFT CRANKCASE COVER ASSY. | 27 | 0JWA-014003 | WIRE CLAMP | 导线压板 | 1 |  |  |  | 1
ENGINE | 2V91Y FOR X10 | 2018 | Frame | E01-4 | LEFT CRANKCASE COVER ASSY. | 28 | 0180-014004-00100 | BOLT, LEAD HOLDER | 导线压板螺栓 | 2 |  |  |  | 6
ENGINE | 2V91Y FOR X10 | 2018 | Frame | E01-4 | LEFT CRANKCASE COVER ASSY. | 29 | 0JWA-014004 | DIPSTICK,OIL | 机油标尺 | 1 |  |  |  | 1
ENGINE | 2V91Y FOR X10 | 2018 | Frame | E02-1 | CYLINDER HEAD COVER ASSY. | 01 | 0800-021002-00001 | SEAL RING, CYLINDER HEAD COVER | 气缸盖罩密封圈 | 1 |  |  |  | 1
ENGINE | 2V91Y FOR X10 | 2018 | Frame | E02-1 | CYLINDER HEAD COVER ASSY. | 02 | 0800-021001 | CYLINDER HEAD COVER | 气缸盖罩 | 1 |  |  |  | 1
ENGINE | 2V91Y FOR X10 | 2018 | Frame | E02-1 | CYLINDER HEAD COVER ASSY. | 03 | 0800-021102 | RUBBER WASHER | 橡胶垫 | 4 |  |  |  | 1
ENGINE | 2V91Y FOR X10 | 2018 | Frame | E02-1 | CYLINDER HEAD COVER ASSY. | 04 | 0800-021103 | CAP, RUBBER WASHER | 橡胶垫帽 | 4 |  |  |  | 1
ENGINE | 2V91Y FOR X10 | 2018 | Frame | E02-1 | CYLINDER HEAD COVER ASSY. | 05 | 0800-021101-1000 | BOLT, CYLINDER HEAD COVER | 气缸盖罩螺栓 | 4 |  |  |  | 1
ENGINE | 2V91Y FOR X10 | 2018 | Frame | E02-2 | CYLINDER HEAD NO.1 ASSY. | 01 | 0800-022002 | WASHER 12.3×18.5×0.5 | 垫圈12.3×18.5×0.5 | 4 | 12.3×18.5×0.5 |  |  | 1
ENGINE | 2V91Y FOR X10 | 2018 | Frame | E02-2 | CYLINDER HEAD NO.1 ASSY. | 02 | 0800-022600-20000 | ROCKER ARM ASSY, AIR EXHAUST | 排气摇臂组件 | 1 |  |  |  | 1
ENGINE | 2V91Y FOR X10 | 2018 | Frame | E02-2 | CYLINDER HEAD NO.1 ASSY. | 03 | 0800-022506 | ADJUST NUT,VALVE CLEARANCE | 气门间隙调整螺母 | 4 |  |  |  | 1
ENGINE | 2V91Y FOR X10 | 2018 | Frame | E02-2 | CYLINDER HEAD NO.1 ASSY. | 04 | 0800-022510 | ADJUST SCREW, VALVE CLEARANCE | 气门间隙调整螺钉组件 | 4 |  |  |  | 1
ENGINE | 2V91Y FOR X10 | 2018 | Frame | E02-2 | CYLINDER HEAD NO.1 ASSY. | 05 | 0800-022001 | ROCKER ARM SHAFT | 摇臂轴 | 2 |  |  |  | 1
ENGINE | 2V91Y FOR X10 | 2018 | Frame | E02-2 | CYLINDER HEAD NO.1 ASSY. | 06 | 0800-022016 | LOCK CLIP, VALVE | 气门锁夹 | 8 |  |  |  | 1
ENGINE | 2V91Y FOR X10 | 2018 | Frame | E02-2 | CYLINDER HEAD NO.1 ASSY. | 07 | 0800-022007 | UPPER SEAT, VALVE SPRING | 气门弹簧上座 | 4 |  |  |  | 1
ENGINE | 2V91Y FOR X10 | 2018 | Frame | E02-2 | CYLINDER HEAD NO.1 ASSY. | 08 | 0800-022006 | SPRING, VALVE | 气门弹簧 | 4 |  |  |  | 1
ENGINE | 2V91Y FOR X10 | 2018 | Frame | E02-2 | CYLINDER HEAD NO.1 ASSY. | 09 | 0010-022500 | SEAL RING, VALVE STEM | 气门杆密封圈组件 | 4 |  |  |  | 2
ENGINE | 2V91Y FOR X10 | 2018 | Frame | E02-2 | CYLINDER HEAD NO.1 ASSY. | 10 | 0800-022008 | LOWER SEAT, VALVE SPRING | 气门弹簧下座 | 4 |  |  |  | 1
ENGINE | 2V91Y FOR X10 | 2018 | Frame | E02-2 | CYLINDER HEAD NO.1 ASSY. | 11 | 0JY0-022003 | BOLT,CYLINDER | 气缸螺栓 | 4 |  |  |  | 1
ENGINE | 2V91Y FOR X10 | 2018 | Frame | E02-2 | CYLINDER HEAD NO.1 ASSY. | 12 | 0060-013021-0030 | BOLT M6×85 | 螺栓M6×85 | 2 | M6×85 |  |  | 6
ENGINE | 2V91Y FOR X10 | 2018 | Frame | E02-2 | CYLINDER HEAD NO.1 ASSY. | 13 | 0010-011700-0010 | FLANGE NUT M8 | 止退螺母M8 | 2 | M8 |  |  | 6
ENGINE | 2V91Y FOR X10 | 2018 | Frame | E02-2 | CYLINDER HEAD NO.1 ASSY. | 14 | 0180-022003-0010 | STUD M8×42 | 双头螺柱M8×42 | 2 | M8×42 |  |  | 1
ENGINE | 2V91Y FOR X10 | 2018 | Frame | E02-2 | CYLINDER HEAD NO.1 ASSY. | 15 | 0800-022300 | BUSHING, EXHAUST PIPE | 排气管衬垫组件 | 1 |  |  |  | 1
ENGINE | 2V91Y FOR X10 | 2018 | Frame | E02-2 | CYLINDER HEAD NO.1 ASSY. | 16 | 0JY0-022100-10000 | CYLINDER HEAD ASSY. | 气缸盖组件 | 1 |  |  |  | 1
ENGINE | 2V91Y FOR X10 | 2018 | Frame | E02-2 | CYLINDER HEAD NO.1 ASSY. | 17 | 0800-022200 | GASKET, CYLINDER HEAD | 气缸盖垫片 | 1 |  |  |  | 1
ENGINE | 2V91Y FOR X10 | 2018 | Frame | E02-2 | CYLINDER HEAD NO.1 ASSY. | 18 | 0800-022005 | VALVE, EXHAUST | 排气门 | 2 |  |  |  | 1
ENGINE | 2V91Y FOR X10 | 2018 | Frame | E02-2 | CYLINDER HEAD NO.1 ASSY. | 19 | 0800-022004 | VALVE, INTAKE | 进气门 | 2 |  |  |  | 1
ENGINE | 2V91Y FOR X10 | 2018 | Frame | E02-2 | CYLINDER HEAD NO.1 ASSY. | 20 | 30132-480130010 | SELF-TAPPING SCREW | 自攻螺钉 | 1 |  |  |  | 6
ENGINE | 2V91Y FOR X10 | 2018 | Frame | E02-2 | CYLINDER HEAD NO.1 ASSY. | 21 | 0010-021017-0010 | BOLT M6×25 | 螺栓 M6×25 | 2 | M6×25 |  |  | 6
ENGINE | 2V91Y FOR X10 | 2018 | Frame | E02-2 | CYLINDER HEAD NO.1 ASSY. | 22 | 0180-013208-0010 | BOLT M6×45 | 螺栓M6×45 | 2 | M6×45 |  |  | 6
ENGINE | 2V91Y FOR X10 | 2018 | Frame | E02-2 | CYLINDER HEAD NO.1 ASSY. | 23 | 0800-022013 | HOUSING, THERMOSTAT | 恒温器盖 | 1 |  |  |  | 1
ENGINE | 2V91Y FOR X10 | 2018 | Frame | E02-2 | CYLINDER HEAD NO.1 ASSY. | 24 | 0010-022802 | SEAL RING | 密封圈 | 1 |  |  |  | 2
ENGINE | 2V91Y FOR X10 | 2018 | Frame | E02-2 | CYLINDER HEAD NO.1 ASSY. | 25 | 0800-022700 | THERMOSTAT | 恒温器 | 1 |  |  |  | 1
ENGINE | 2V91Y FOR X10 | 2018 | Frame | E02-2 | CYLINDER HEAD NO.1 ASSY. | 26 | 0800-022012 | SEAT,THERMOSTAT | 恒温器座 | 1 |  |  |  | 1
ENGINE | 2V91Y FOR X10 | 2018 | Frame | E02-2 | CYLINDER HEAD NO.1 ASSY. | 27 | 0800-022800 | SPARK PLUG | 火花塞组件 | 1 |  |  |  | 1
ENGINE | 2V91Y FOR X10 | 2018 | Frame | E02-2 | CYLINDER HEAD NO.1 ASSY. | 28 | 0800-022500-20000 | ROCKER ARM ASSY, AIR INTAKE | 进气摇臂组件 | 1 |  |  |  | 1
ENGINE | 2V91Y FOR X10 | 2018 | Frame | E02-2 | CYLINDER HEAD NO.1 ASSY. | 29 | 30502-028000N | O-RING | O形圈 | 1 | 28×2.65 |  |  | 2
ENGINE | 2V91Y FOR X10 | 2018 | Frame | E02-2 | CYLINDER HEAD NO.1 ASSY. | 30 | 0800-022014 | WASHER 12.2×18×1.5 | 垫圈12.2×18×1.5 | 1 | 12.2×18×1.5 |  |  | 1
ENGINE | 2V91Y FOR X10 | 2018 | Frame | E02-2 | CYLINDER HEAD NO.1 ASSY. | 31 | 0800-022015 | SCREW PLUG M12×1.5 | 螺塞M12×1.5 | 1 | M12×1.5 |  |  | 1
ENGINE | 2V91Y FOR X10 | 2018 | Frame | E02-3 | CYLINDER BODY ASSY. | 01 | 0JY0-023004 | GUIDE PLATE | 导向板 | 2 |  |  |  | 1
ENGINE | 2V91Y FOR X10 | 2018 | Frame | E02-3 | CYLINDER BODY ASSY. | 02 | 0JY0-023003 | TENSION PLATE | 张紧板 | 2 |  |  |  | 1
ENGINE | 2V91Y FOR X10 | 2018 | Frame | E02-3 | CYLINDER BODY ASSY. | 03 | 0800-023001 | SCREW, TENSIONER PLATE | 张紧板销钉 | 2 |  |  |  | 1
ENGINE | 2V91Y FOR X10 | 2018 | Frame | E02-3 | CYLINDER BODY ASSY. | 04 | 0180-023003 | GASKET, TENSIONER | 张紧器密封圈 | 2 |  |  |  | 2
ENGINE | 2V91Y FOR X10 | 2018 | Frame | E02-3 | CYLINDER BODY ASSY. | 05 | 0GR0-023400 | TENSIONER | 张紧器组件 | 2 |  |  |  | 1
ENGINE | 2V91Y FOR X10 | 2018 | Frame | E02-3 | CYLINDER BODY ASSY. | 06 | 0010-021017-0010 | BOLT M6×25 | 螺栓 M6×25 | 4 | M6×25 |  |  | 6
ENGINE | 2V91Y FOR X10 | 2018 | Frame | E02-3 | CYLINDER BODY ASSY. | 07 | 0JYA-023001 | FLANGE BOLT M6*6 | 六角大法兰面螺栓M6*6 | 2 |  |  |  | 6
ENGINE | 2V91Y FOR X10 | 2018 | Frame | E02-3 | CYLINDER BODY ASSY. | 08 | 0JY0-023200-10010 | REAR CYLINDER BODY ASSY | 后气缸体组件 | 1 |  |  |  | 1
ENGINE | 2V91Y FOR X10 | 2018 | Frame | E02-3 | CYLINDER BODY ASSY. | 08 | 0JY0-023200-10020 | REAR CYLINDER BODY ASSY | 后气缸体组件 | 1 |  |  |  | 1
ENGINE | 2V91Y FOR X10 | 2018 | Frame | E02-3 | CYLINDER BODY ASSY. | 09 | 0800-023002 | GASKET, CYLINDER | 气缸体垫片 | 2 |  |  |  | 1
ENGINE | 2V91Y FOR X10 | 2018 | Frame | E02-3 | CYLINDER BODY ASSY. | 10 | 0JY0-023100-10010 | FRONT CYLINDER BODY ASSY | 前气缸体组件 | 1 |  |  |  | 1
ENGINE | 2V91Y FOR X10 | 2018 | Frame | E02-3 | CYLINDER BODY ASSY. | 10 | 0JY0-023100-10020 | FRONT CYLINDER BODY ASSY | 前气缸体组件 | 1 |  |  |  | 1
ENGINE | 2V91Y FOR X10 | 2018 | Frame | E02-3 | CYLINDER BODY ASSY. | 11 | 30406-00500 | ROLLER NEEDLE P5×11.8 | 滚针P5×11.8 | 4 | P5×11.8 |  |  | 6
ENGINE | 2V91Y FOR X10 | 2018 | Frame | E02-4 | CAMSHAFT OF CYLINDER 1 ASSY. | 01 | 0JY0-024100 | TIMING CHAIN | 正时链条组件 | 1 |  |  |  | 1
ENGINE | 2V91Y FOR X10 | 2018 | Frame | E02-4 | CAMSHAFT OF CYLINDER 1 ASSY. | 01 | 0JY0-024100-10000 | TIMING CHAIN ASSY | 正时链条组件 | 1 | CHOHO |  |  | 1
ENGINE | 2V91Y FOR X10 | 2018 | Frame | E02-4 | CAMSHAFT OF CYLINDER 1 ASSY. | 02 | 0800-024003 | BOLT, TIMING SPROCKET | 正时链轮螺栓 | 1 |  |  |  | 1
ENGINE | 2V91Y FOR X10 | 2018 | Frame | E02-4 | CAMSHAFT OF CYLINDER 1 ASSY. | 03 | 0800-024006 | TIMING SPROCKET | 正时链轮 | 1 |  |  |  | 1
ENGINE | 2V91Y FOR X10 | 2018 | Frame | E02-4 | CAMSHAFT OF CYLINDER 1 ASSY. | 04 | 0010-021019-0010 | BOLT M6×12 | 螺栓 M6×12 | 1 | M6×12 |  |  | 6
ENGINE | 2V91Y FOR X10 | 2018 | Frame | E02-4 | CAMSHAFT OF CYLINDER 1 ASSY. | 05 | 0800-024002 | DOWEL PIN, SPROCKET | 链轮定位销 | 1 |  |  |  | 1
ENGINE | 2V91Y FOR X10 | 2018 | Frame | E02-4 | CAMSHAFT OF CYLINDER 1 ASSY. | 06 | 0800-024004 | HOLDING STRIP, CAMSHAFT | 凸轮轴定位板 | 1 |  |  |  | 1 | 0800-024004-10000
ENGINE | 2V91Y FOR X10 | 2018 | Frame | E02-4 | CAMSHAFT OF CYLINDER 1 ASSY. | 07 | 0JY0-024001 | CAMSHAFT, FRONT CYLINDER | 前缸凸轮轴 | 1 |  |  |  | 1
ENGINE | 2V91Y FOR X10 | 2018 | Frame | E02-5 | INTAKE MANIFOLD ASSY. | 01 | 0800-025002 | SEAL RING, MANIFOLD | 进气管密封圈 | 2 |  |  |  | 1
ENGINE | 2V91Y FOR X10 | 2018 | Frame | E02-5 | INTAKE MANIFOLD ASSY. | 02 | 0130-011114-0010 | BOLT M8×25 | 螺栓M8×25 | 4 | M8×25 |  |  | 6
ENGINE | 2V91Y FOR X10 | 2018 | Frame | E02-5 | INTAKE MANIFOLD ASSY. | 03 | 0JYA-025001-10000 | AIR INLET PIPE, MAIN | 主进气管 | 1 |  |  |  | 1
ENGINE | 2V91Y FOR X10 | 2018 | Frame | E02-5 | INTAKE MANIFOLD ASSY. | 04 | 0JYA-025010 | CLAMP 54 | 卡箍54 | 2 |  |  |  | 1
ENGINE | 2V91Y FOR X10 | 2018 | Frame | E02-5 | INTAKE MANIFOLD ASSY. | 05 | 0JY0-025003 | JOINT HOSE,AIR INLET PIPE | 进气管联接管 | 1 |  |  |  | 1
ENGINE | 2V91Y FOR X10 | 2018 | Frame | E02-5 | INTAKE MANIFOLD ASSY. | 06 | 0JYA-025002-10000 | AIR INLET PIPE,AUXILIARY | 副进气管 | 1 |  |  |  | 1
ENGINE | 2V91Y FOR X10 | 2018 | Frame | E02-5 | INTAKE MANIFOLD ASSY. | 07 | 9030-000109 | SCREW CLAMP，A-TYPE | A型螺钉环箍 | 2 | 70~90 |  |  | 1
ENGINE | 2V91Y FOR X10 | 2018 | Frame | E02-5 | INTAKE MANIFOLD ASSY. | 08 | 0JY0-025004 | JOINT PIPE, THROTTLE | 节气门体联接管 | 1 |  |  |  | 1
ENGINE | 2V91Y FOR X10 | 2018 | Frame | E02-6 | CYLINDER HEAD NO.2 ASSY. | 01 | 0800-022200 | GASKET, CYLINDER HEAD | 气缸盖垫片 | 1 |  |  |  | 1
ENGINE | 2V91Y FOR X10 | 2018 | Frame | E02-6 | CYLINDER HEAD NO.2 ASSY. | 02 | 0JY0-022100-10000 | CYLINDER HEAD ASSY. | 气缸盖组件 | 1 |  |  |  | 1
ENGINE | 2V91Y FOR X10 | 2018 | Frame | E02-6 | CYLINDER HEAD NO.2 ASSY. | 03 | 30132-480130010 | SELF-TAPPING SCREW | 自攻螺钉 | 1 |  |  |  | 6
ENGINE | 2V91Y FOR X10 | 2018 | Frame | E02-6 | CYLINDER HEAD NO.2 ASSY. | 04 | 0180-013208-0010 | BOLT M6×45 | 螺栓M6×45 | 2 | M6×45 |  |  | 6
ENGINE | 2V91Y FOR X10 | 2018 | Frame | E02-6 | CYLINDER HEAD NO.2 ASSY. | 05 | 0800-022011 | WASHER 5.3×11×1.5 | 垫圈5.3×11×1.5 | 1 | 5.3×11×1.5 |  |  | 1
ENGINE | 2V91Y FOR X10 | 2018 | Frame | E02-6 | CYLINDER HEAD NO.2 ASSY. | 06 | 0800-022013 | HOUSING, THERMOSTAT | 恒温器盖 | 1 |  |  |  | 1
ENGINE | 2V91Y FOR X10 | 2018 | Frame | E02-6 | CYLINDER HEAD NO.2 ASSY. | 07 | 0800-022800 | SPARK PLUG | 火花塞组件 | 1 |  |  |  | 1
ENGINE | 2V91Y FOR X10 | 2018 | Frame | E02-6 | CYLINDER HEAD NO.2 ASSY. | 08 | 0800-026002 | WASHER 20.5×30×0.8 | 垫圈20.5×30×0.8 | 1 | 20.5×30×0.8 |  |  | 1
ENGINE | 2V91Y FOR X10 | 2018 | Frame | E02-6 | CYLINDER HEAD NO.2 ASSY. | 09 | 0010-022802 | SEAL RING | 密封圈 | 1 |  |  |  | 2
ENGINE | 2V91Y FOR X10 | 2018 | Frame | E02-6 | CYLINDER HEAD NO.2 ASSY. | 10 | 018B-022810 | WATER TEMPERATURE SENSOR | 水温传感器 | 1 |  |  |  | 1
ENGINE | 2V91Y FOR X10 | 2018 | Frame | E02-6 | CYLINDER HEAD NO.2 ASSY. | 11 | 30603-025020 | CLAMP D25 | 喉箍D25 | 2 | D25 |  |  | 6 | 30603-125020
ENGINE | 2V91Y FOR X10 | 2018 | Frame | E02-6 | CYLINDER HEAD NO.2 ASSY. | 12 | 0JYA-026001 | CONNECTING PIPE, FRONT & REAR CYLINDER | 前后缸连接水管 | 1 |  |  |  | 1
ENGINE | 2V91Y FOR X10 | 2018 | Frame | E02-6 | CYLINDER HEAD NO.2 ASSY. | 13 | 0800-022004 | VALVE, INTAKE | 进气门 | 2 |  |  |  | 1
ENGINE | 2V91Y FOR X10 | 2018 | Frame | E02-6 | CYLINDER HEAD NO.2 ASSY. | 14 | 0800-022016 | LOCK CLIP, VALVE | 气门锁夹 | 8 |  |  |  | 1
ENGINE | 2V91Y FOR X10 | 2018 | Frame | E02-6 | CYLINDER HEAD NO.2 ASSY. | 15 | 0800-022007 | UPPER SEAT, VALVE SPRING | 气门弹簧上座 | 4 |  |  |  | 1
ENGINE | 2V91Y FOR X10 | 2018 | Frame | E02-6 | CYLINDER HEAD NO.2 ASSY. | 16 | 0800-022006 | SPRING, VALVE | 气门弹簧 | 4 |  |  |  | 1
ENGINE | 2V91Y FOR X10 | 2018 | Frame | E02-6 | CYLINDER HEAD NO.2 ASSY. | 17 | 0010-022500 | SEAL RING, VALVE STEM | 气门杆密封圈组件 | 4 |  |  |  | 2
ENGINE | 2V91Y FOR X10 | 2018 | Frame | E02-6 | CYLINDER HEAD NO.2 ASSY. | 18 | 0800-022008 | LOWER SEAT, VALVE SPRING | 气门弹簧下座 | 4 |  |  |  | 1
ENGINE | 2V91Y FOR X10 | 2018 | Frame | E02-6 | CYLINDER HEAD NO.2 ASSY. | 19 | 0800-022002 | WASHER 12.3×18.5×0.5 | 垫圈12.3×18.5×0.5 | 4 | 12.3×18.5×0.5 |  |  | 1
ENGINE | 2V91Y FOR X10 | 2018 | Frame | E02-6 | CYLINDER HEAD NO.2 ASSY. | 20 | 0800-022001 | ROCKER ARM SHAFT | 摇臂轴 | 2 |  |  |  | 1
ENGINE | 2V91Y FOR X10 | 2018 | Frame | E02-6 | CYLINDER HEAD NO.2 ASSY. | 21 | 0800-022506 | ADJUST NUT,VALVE CLEARANCE | 气门间隙调整螺母 | 4 |  |  |  | 1
ENGINE | 2V91Y FOR X10 | 2018 | Frame | E02-6 | CYLINDER HEAD NO.2 ASSY. | 22 | 0800-022510 | ADJUST SCREW, VALVE CLEARANCE | 气门间隙调整螺钉组件 | 4 |  |  |  | 1
ENGINE | 2V91Y FOR X10 | 2018 | Frame | E02-6 | CYLINDER HEAD NO.2 ASSY. | 23 | 0010-011700-0010 | FLANGE NUT M8 | 止退螺母M8 | 2 | M8 |  |  | 6
ENGINE | 2V91Y FOR X10 | 2018 | Frame | E02-6 | CYLINDER HEAD NO.2 ASSY. | 24 | 0180-022003-0010 | STUD M8×42 | 双头螺柱M8×42 | 2 | M8×42 |  |  | 1
ENGINE | 2V91Y FOR X10 | 2018 | Frame | E02-6 | CYLINDER HEAD NO.2 ASSY. | 25 | 0800-022300 | BUSHING, EXHAUST PIPE | 排气管衬垫组件 | 1 |  |  |  | 1
ENGINE | 2V91Y FOR X10 | 2018 | Frame | E02-6 | CYLINDER HEAD NO.2 ASSY. | 26 | 0060-013021-0030 | BOLT M6×85 | 螺栓M6×85 | 2 | M6×85 |  |  | 6
ENGINE | 2V91Y FOR X10 | 2018 | Frame | E02-6 | CYLINDER HEAD NO.2 ASSY. | 27 | 0800-022003 | BOLT,CYLINDER | 气缸螺栓 | 4 |  |  |  | 1
ENGINE | 2V91Y FOR X10 | 2018 | Frame | E02-6 | CYLINDER HEAD NO.2 ASSY. | 28 | 0800-022600-20000 | ROCKER ARM ASSY, AIR EXHAUST | 排气摇臂组件 | 1 |  |  |  | 1
ENGINE | 2V91Y FOR X10 | 2018 | Frame | E02-6 | CYLINDER HEAD NO.2 ASSY. | 29 | 0800-022500-20000 | ROCKER ARM ASSY, AIR INTAKE | 进气摇臂组件 | 1 |  |  |  | 1
ENGINE | 2V91Y FOR X10 | 2018 | Frame | E02-6 | CYLINDER HEAD NO.2 ASSY. | 30 | 0800-022005 | VALVE, EXHAUST | 排气门 | 2 |  |  |  | 1
ENGINE | 2V91Y FOR X10 | 2018 | Frame | E02-7 | CAMSHAFT OF CYLINDER 2 ASSY. | 01 | 0JY0-024100 | TIMING CHAIN | 正时链条组件 | 1 |  |  |  | 1
ENGINE | 2V91Y FOR X10 | 2018 | Frame | E02-7 | CAMSHAFT OF CYLINDER 2 ASSY. | 01 | 0JY0-024100-10000 | TIMING CHAIN ASSY | 正时链条组件 | 1 | CHOHO |  |  | 1
ENGINE | 2V91Y FOR X10 | 2018 | Frame | E02-7 | CAMSHAFT OF CYLINDER 2 ASSY. | 02 | 0800-024003 | BOLT, TIMING SPROCKET | 正时链轮螺栓 | 1 |  |  |  | 1
ENGINE | 2V91Y FOR X10 | 2018 | Frame | E02-7 | CAMSHAFT OF CYLINDER 2 ASSY. | 03 | 0800-024006 | TIMING SPROCKET | 正时链轮 | 1 |  |  |  | 1
ENGINE | 2V91Y FOR X10 | 2018 | Frame | E02-7 | CAMSHAFT OF CYLINDER 2 ASSY. | 04 | 0800-024002 | DOWEL PIN, SPROCKET | 链轮定位销 | 1 |  |  |  | 1
ENGINE | 2V91Y FOR X10 | 2018 | Frame | E02-7 | CAMSHAFT OF CYLINDER 2 ASSY. | 05 | 0JY0-027001 | CAMSHAFT, REAR CYLINDER | 后缸凸轮轴 | 1 |  |  |  | 1
ENGINE | 2V91Y FOR X10 | 2018 | Frame | E02-7 | CAMSHAFT OF CYLINDER 2 ASSY. | 06 | 0010-021019-0010 | BOLT M6×12 | 螺栓 M6×12 | 1 | M6×12 |  |  | 6
ENGINE | 2V91Y FOR X10 | 2018 | Frame | E02-7 | CAMSHAFT OF CYLINDER 2 ASSY. | 07 | 0800-024004 | HOLDING STRIP, CAMSHAFT | 凸轮轴定位板 | 1 |  |  |  | 1 | 0800-024004-10000
ENGINE | 2V91Y FOR X10 | 2018 | Frame | E03 | MAGNETO ASSY. | 01 | 0800-032000-3000 | MAGNETO STATOR | 磁电机定子组合 | 1 | For EPS，HIGH-POWER,PRODUCED BY LANG FANG KE SEN |  |  | 1
ENGINE | 2V91Y FOR X10 | 2018 | Frame | E03 | MAGNETO ASSY. | 02 | 0800-030001 | BOLT M6X35 | 螺栓M6X35 | 3 | M6X35 |  |  | 6
ENGINE | 2V91Y FOR X10 | 2018 | Frame | E03 | MAGNETO ASSY. | 02 | 0180-030001-0090 | BOLT M6×30 | 螺栓M6×30 | 3 | M6×30 |  |  | 6
ENGINE | 2V91Y FOR X10 | 2018 | Frame | E03 | MAGNETO ASSY. | 03 | 30102-080020820 | INNER HEX SCREW | 内六角圆柱头螺钉 | 6 | M8×20 |  |  | 6
ENGINE | 2V91Y FOR X10 | 2018 | Frame | E03 | MAGNETO ASSY. | 04 | 0JYA-031000 | MAGNETO ROTOR ASSY. | 磁电机转子组合 | 1 |  |  |  | 1
ENGINE | 2V91Y FOR X10 | 2018 | Frame | E03 | MAGNETO ASSY. | 05 | 0180-091200 | OVERRIDING CLUTCH | 超越离合器组件 | 1 |  |  |  | 1
ENGINE | 2V91Y FOR X10 | 2018 | Frame | E04 | CRANKSHAFT、CONNECTING ROD、PISTON ASSY | 01 | 0JYA-041000-10010 | CRANKSHAFT ASSY. | 曲轴部件 | 1 | MARK A |  |  | 1
ENGINE | 2V91Y FOR X10 | 2018 | Frame | E04 | CRANKSHAFT、CONNECTING ROD、PISTON ASSY | 01 | 0JYA-041000-10020 | CRANKSHAFT ASSY. | 曲轴部件 | 1 | MARK B |  |  | 1
ENGINE | 2V91Y FOR X10 | 2018 | Frame | E04 | CRANKSHAFT、CONNECTING ROD、PISTON ASSY | 02 | 0JY0-041000-00020 | CONNECTING ROD PARTS II | 连杆部件II组 | 2 | MARK Ⅱ |  |  | 1
ENGINE | 2V91Y FOR X10 | 2018 | Frame | E04 | CRANKSHAFT、CONNECTING ROD、PISTON ASSY | 02 | 0JY0-041000-00010 | CONNECTING ROD PARTS I | 连杆部件I组 | 2 | MARKⅠ |  |  | 1
ENGINE | 2V91Y FOR X10 | 2018 | Frame | E04 | CRANKSHAFT、CONNECTING ROD、PISTON ASSY | 03 | 0JYA-0400B0 | PISTON RING COMP. | 活塞环组合 | 2 | SUPPLIERS:ATG |  |  | 1 | 0800-0400A0
ENGINE | 2V91Y FOR X10 | 2018 | Frame | E04 | CRANKSHAFT、CONNECTING ROD、PISTON ASSY | 03 | 0800-0400A0 | PISTON RING COMP. | 活塞环组合 | 2 | SUPPLIERS:DY |  |  | 1 | 0JYA-0400B0
ENGINE | 2V91Y FOR X10 | 2018 | Frame | E04 | CRANKSHAFT、CONNECTING ROD、PISTON ASSY | 04 | 0JY0-040001-00020 | PISTON II | 活塞II组 | 2 | MARK Ⅱ |  |  | 1 | 0JYA-040001-00020
ENGINE | 2V91Y FOR X10 | 2018 | Frame | E04 | CRANKSHAFT、CONNECTING ROD、PISTON ASSY | 04 | 0JY0-040001-00010 | PISTON I | 活塞I组 | 2 | MARKⅠ |  |  | 1 | 0JYA-040001-00010
ENGINE | 2V91Y FOR X10 | 2018 | Frame | E04 | CRANKSHAFT、CONNECTING ROD、PISTON ASSY | 04 | 0JYA-040001-00010 | PISTON | 活塞 | 2 |  | MARKⅠ | 2018/10/25 | 1
ENGINE | 2V91Y FOR X10 | 2018 | Frame | E04 | CRANKSHAFT、CONNECTING ROD、PISTON ASSY | 04 | 0JYA-040001-00020 | PISTON | 活塞 | 2 |  | MARK Ⅱ | 2018/10/25 | 1
ENGINE | 2V91Y FOR X10 | 2018 | Frame | E04 | CRANKSHAFT、CONNECTING ROD、PISTON ASSY | 05 | 0800-040002 | PISTON PIN | 活塞销 | 2 |  |  |  | 1
ENGINE | 2V91Y FOR X10 | 2018 | Frame | E04 | CRANKSHAFT、CONNECTING ROD、PISTON ASSY | 06 | 0800-042004 | BOLT, CONNECTING ROD | 连杆螺栓 | 4 |  |  |  | 1
ENGINE | 2V91Y FOR X10 | 2018 | Frame | E04 | CRANKSHAFT、CONNECTING ROD、PISTON ASSY | 07 | 0180-040007 | WOODRUFF KEY | 半圆键 | 1 |  |  |  | 1
ENGINE | 2V91Y FOR X10 | 2018 | Frame | E04 | CRANKSHAFT、CONNECTING ROD、PISTON ASSY | 08 | 0800-040005 | CIRCLIP, PISTON PIN | 活塞销挡圈 | 4 |  |  |  | 2
ENGINE | 2V91Y FOR X10 | 2018 | Frame | E04 | CRANKSHAFT、CONNECTING ROD、PISTON ASSY | 09 | 0JY0-040003-00030 | PLAIN BEARING, CONNECTING ROD | 连杆轴瓦 | 4 | BLUE |  |  | 1
ENGINE | 2V91Y FOR X10 | 2018 | Frame | E04 | CRANKSHAFT、CONNECTING ROD、PISTON ASSY | 09 | 0JY0-040003-00020 | PLAIN BEARING, CONNECTING ROD | 连杆轴瓦 | 4 | BLACK |  |  | 1
ENGINE | 2V91Y FOR X10 | 2018 | Frame | E04 | CRANKSHAFT、CONNECTING ROD、PISTON ASSY | 09 | 0JY0-040003-00010 | PLAIN BEARING, CONNECTING ROD | 连杆轴瓦 | 4 | RED |  |  | 1
ENGINE | 2V91Y FOR X10 | 2018 | Frame | E05 | CVT ASSY | 01 | 0JWA-055000-10000 | TOOTHED DRIVE BELT | 齿形传动带 | 1 |  |  |  | 1
ENGINE | 2V91Y FOR X10 | 2018 | Frame | E05 | CVT ASSY | 02 | 0JYA-052000 | DRIVEN PULLEY ASSY. | 从动轮组合 | 1 |  |  |  | 1
ENGINE | 2V91Y FOR X10 | 2018 | Frame | E05 | CVT ASSY | 03 | 0JY0-050001 | BOLT, DRIVE PULLEY | 主动轮螺栓 | 1 |  |  |  | 1
ENGINE | 2V91Y FOR X10 | 2018 | Frame | E05 | CVT ASSY | 04 | 0JYA-051000-00001 | DRIVE PULLEY ASSY. | 主动轮组合 | 1 |  |  |  | 1
ENGINE | 2V91Y FOR X10 | 2018 | Frame | E05 | CVT ASSY | 05 | 0JYA-051013-10000 | NUT, DRIVE PULLEY | 主动轮锁紧螺母 | 1 | CVtech |  |  | 1
ENGINE | 2V91Y FOR X10 | 2018 | Frame | E05 | CVT ASSY | 06 | 0JYA-051006-10000 | THRUST COLLAR | 模具件推力盘 | 1 | CVtech |  |  | 1
ENGINE | 2V91Y FOR X10 | 2018 | Frame | E05 | CVT ASSY | 07 | 0JYA-051004 | NYLON SLIDER | 推力盘尼龙滑件 | 3 | CVtech |  |  | 3
ENGINE | 2V91Y FOR X10 | 2018 | Frame | E05 | CVT ASSY | 08 | 0GR0-051004-20000 | WEIGHT ROLLER | 离心块 | 6 | CVtech |  |  | 3
ENGINE | 2V91Y FOR X10 | 2018 | Frame | E05 | CVT ASSY | 09 | 0GR0-051005 | NYLON PROTECTOR,WEIGHT ROLLER | 离心块尼龙护套 | 6 | CVtech |  |  | 1
ENGINE | 2V91Y FOR X10 | 2018 | Frame | E05 | CVT ASSY | 10 | 0JYA-051100 | MOVING PLATE ASSY, DRIVE PULLEY | 主动滑动轮组件 | 1 | CVtech |  |  | 1
ENGINE | 2V91Y FOR X10 | 2018 | Frame | E05 | CVT ASSY | 11 | 0JY0-051002 | SPRING,DRIVE PULLEY | 主动轮弹簧 | 1 | CVtech |  |  | 1
ENGINE | 2V91Y FOR X10 | 2018 | Frame | E05 | CVT ASSY | 12 | 0GR0-051012 | NYLON BUSHING | 尼龙衬套 | 1 | CVtech |  |  | 1
ENGINE | 2V91Y FOR X10 | 2018 | Frame | E05 | CVT ASSY | 13 | 0GR0-051011 | STEEL WASHER | 钢垫圈 | 1 | CVtech |  |  | 1
ENGINE | 2V91Y FOR X10 | 2018 | Frame | E05 | CVT ASSY | 14 | 0GR0-051001 | SPRING SEAT | 弹簧座 | 1 | CVtech |  |  | 1
ENGINE | 2V91Y FOR X10 | 2018 | Frame | E05 | CVT ASSY | 15 | 0JY0-051210 | BEARING ASSY., DRIVE PULLEY | 主动轮轴承组件 | 1 | CVtech |  |  | 1
ENGINE | 2V91Y FOR X10 | 2018 | Frame | E05 | CVT ASSY | 16 | 0JYA-051200 | DRIVE FIXED PULLEY ASSY | 主动固定轮组件 | 1 | CVtech |  |  | 1
ENGINE | 2V91Y FOR X10 | 2018 | Frame | E05 | CVT ASSY | 17 | 0GR0-052100 | DRIVEN FIXED PULLEY ASSY | 从动固定轮组件 | 1 | CVtech |  |  | 1
ENGINE | 2V91Y FOR X10 | 2018 | Frame | E05 | CVT ASSY | 18 | 0JYA-052007 | NYLON WASHER | 尼龙垫圈 | 1 | CVtech |  |  | 1
ENGINE | 2V91Y FOR X10 | 2018 | Frame | E05 | CVT ASSY | 19 | 0GR0-0522A0 | SLIDING FLANGE ASSY | 从动滑动轮组合 | 1 | CVtech |  |  | 1
ENGINE | 2V91Y FOR X10 | 2018 | Frame | E05 | CVT ASSY | 20 | 0GR0-052005 | NYLON BLOCK | 尼龙滑块 | 3 | CVtech |  |  | 1
ENGINE | 2V91Y FOR X10 | 2018 | Frame | E05 | CVT ASSY | 21 | 0GR0-052006 | SCREW | 盘头螺钉 | 3 | CVtech |  |  | 1
ENGINE | 2V91Y FOR X10 | 2018 | Frame | E05 | CVT ASSY | 22 | 0GR0-052001 | SPRING, DRIVEN PULLEY | 从动轮弹簧 | 1 | CVtech |  |  | 1
ENGINE | 2V91Y FOR X10 | 2018 | Frame | E05 | CVT ASSY | 23 | 0GR0-052003 | TAPER KEY | 楔键 | 1 | CVtech |  |  | 1
ENGINE | 2V91Y FOR X10 | 2018 | Frame | E05 | CVT ASSY | 24 | 0GR0-052002 | CAM PLATE | 凸轮盘 | 1 | CVtech |  |  | 1
ENGINE | 2V91Y FOR X10 | 2018 | Frame | E05 | CVT ASSY | 25 | 0GR0-052004 | CIRCLIP | 挡圈 | 1 | CVtech |  |  | 1
ENGINE | 2V91Y FOR X10 | 2018 | Frame | E05 | CVT ASSY | 26 | 0GR0-050001 | ADJUSTING WASHER | 调整垫片 | 1 | CVtech |  |  | 1
ENGINE | 2V91Y FOR X10 | 2018 | Frame | E05 | CVT ASSY | 27 | 0JYA-0510A0 | SERVICE KITS, THRUST DISC | 推力盘维修组件 | 1 | CVtech |  |  | 1
ENGINE | 2V91Y FOR X10 | 2018 | Frame | E06-1-V1 | TRANSMISSION SYSTEM(1) | 01 | 0800-060004 | MAIN SHAFT, GEARSHIFT | 变档主轴 | 1 |  |  |  | 1
ENGINE | 2V91Y FOR X10 | 2018 | Frame | E06-1-V1 | TRANSMISSION SYSTEM(1) | 02 | 0JY0-060001 | NUT, MAIN DRIVE SHAFT | 主传动轴螺母 | 1 |  |  |  | 1
ENGINE | 2V91Y FOR X10 | 2018 | Frame | E06-1-V1 | TRANSMISSION SYSTEM(1) | 03 | 0800-060003 | INTERMEDIATE GEAR, REVERSE | 倒档过渡齿轮 | 1 |  |  |  | 1
ENGINE | 2V91Y FOR X10 | 2018 | Frame | E06-1-V1 | TRANSMISSION SYSTEM(1) | 04 | 30402-02500 | NEEDLE BEARING | 滚针轴承 | 1 | K25×29×10 |  |  | 1
ENGINE | 2V91Y FOR X10 | 2018 | Frame | E06-1-V1 | TRANSMISSION SYSTEM(1) | 05 | 0180-061007-0050 | CIRCLIP 25 | 弹性挡圈25 | 1 | 25 |  |  | 2
ENGINE | 2V91Y FOR X10 | 2018 | Frame | E06-1-V1 | TRANSMISSION SYSTEM(1) | 06 | 30801-02905 | CIRCLIPS FOR SHAFT29 | 轴用弹性挡圈29 | 2 | 29 |  |  | 1
ENGINE | 2V91Y FOR X10 | 2018 | Frame | E06-1-V1 | TRANSMISSION SYSTEM(1) | 07 | 0800-061009 | GEAR,PARKING | 驻车齿轮 | 1 |  |  |  | 1
ENGINE | 2V91Y FOR X10 | 2018 | Frame | E06-1-V1 | TRANSMISSION SYSTEM(1) | 08 | 0800-061007 | CIRCLIP 29 | 弹性挡圈29 | 4 | 29 |  |  | 1
ENGINE | 2V91Y FOR X10 | 2018 | Frame | E06-1-V1 | TRANSMISSION SYSTEM(1) | 09 | 0800-061001 | DRIVEN SHAFT | 从动轴 | 1 |  |  |  | 1
ENGINE | 2V91Y FOR X10 | 2018 | Frame | E06-1-V1 | TRANSMISSION SYSTEM(1) | 11 | 30402-02402 | NEEDLE BEARING | 滚针轴承 | 3 | 24 |  |  | 1
ENGINE | 2V91Y FOR X10 | 2018 | Frame | E06-1-V1 | TRANSMISSION SYSTEM(1) | 15 | 0800-061003 | WASHER 24.5×33.5×1 | 垫圈24.5×33.5×1 | 1 | 24.5×33.5×1 |  |  | 1
ENGINE | 2V91Y FOR X10 | 2018 | Frame | E06-1-V1 | TRANSMISSION SYSTEM(1) | 16 | 0800-061100 | DRIVEN GEAR, LOW RANGE | 从动低档齿轮组件 | 1 |  |  |  | 1 | 0800-061100-10000+0JWA-061004-40000
ENGINE | 2V91Y FOR X10 | 2018 | Frame | E06-1-V1 | TRANSMISSION SYSTEM(1) | 17 | 0800-061002 | WASHER 17.5×32×1 | 垫圈17.5×32×1 | 1 | 17.5×32×1 |  |  | 1
ENGINE | 2V91Y FOR X10 | 2018 | Frame | E06-1-V1 | TRANSMISSION SYSTEM(1) | 18 | 0JWA-061000 | GEARSHIFT DRIVEN SHAFT | 变速从动轴组件 | 1 |  |  |  | 1 | 0JWA-061000-30000
ENGINE | 2V91Y FOR X10 | 2018 | Frame | E06-1-V1 | TRANSMISSION SYSTEM(1) | 19 | 0GR0-061009-00001 | WASHER 25×34×1.5 | 垫圈25×34×1.5 | 2 | 25×34×1.5 |  |  | 6
ENGINE | 2V91Y FOR X10 | 2018 | Frame | E06-1-V1 | TRANSMISSION SYSTEM(1) | 20 | 0JWA-0610A0-20000 | DRIVEN GEAR ASSY. | 从动齿轮组合 | 1 |  |  |  | 1 | 0JWA-0610A0-30000
ENGINE | 2V91Y FOR X10 | 2018 | Frame | E06-1-V1 | TRANSMISSION SYSTEM(1) | 21 | 0JWA-0610B0-20000 | GEARSHIFT GEAR ASSY | 换挡齿轮组合 | 1 |  |  |  | 1 | 0JWA-0610B0-30000
ENGINE | 2V91Y FOR X10 | 2018 | Frame | E06-1-V2 | TRANSMISSION SYSTEM(1) | 01 | 0800-060004 | MAIN SHAFT, GEARSHIFT | 变档主轴 | 1 |  |  |  | 1
ENGINE | 2V91Y FOR X10 | 2018 | Frame | E06-1-V2 | TRANSMISSION SYSTEM(1) | 02 | 0JY0-060001 | NUT, MAIN DRIVE SHAFT | 主传动轴螺母 | 1 |  |  |  | 1
ENGINE | 2V91Y FOR X10 | 2018 | Frame | E06-1-V2 | TRANSMISSION SYSTEM(1) | 03 | 0800-060003 | INTERMEDIATE GEAR, REVERSE | 倒档过渡齿轮 | 1 |  |  |  | 1
ENGINE | 2V91Y FOR X10 | 2018 | Frame | E06-1-V2 | TRANSMISSION SYSTEM(1) | 04 | 30402-02500 | NEEDLE BEARING | 滚针轴承 | 1 | K25×29×10 |  |  | 1
ENGINE | 2V91Y FOR X10 | 2018 | Frame | E06-1-V2 | TRANSMISSION SYSTEM(1) | 05 | 0180-061007-0050 | CIRCLIP 25 | 弹性挡圈25 | 1 | 25 |  |  | 2
ENGINE | 2V91Y FOR X10 | 2018 | Frame | E06-1-V2 | TRANSMISSION SYSTEM(1) | 06 | 30801-02905 | CIRCLIPS FOR SHAFT29 | 轴用弹性挡圈29 | 2 | 29 |  |  | 1
ENGINE | 2V91Y FOR X10 | 2018 | Frame | E06-1-V2 | TRANSMISSION SYSTEM(1) | 07 | 0800-061009 | GEAR,PARKING | 驻车齿轮 | 1 |  |  |  | 1
ENGINE | 2V91Y FOR X10 | 2018 | Frame | E06-1-V2 | TRANSMISSION SYSTEM(1) | 08 | 0800-061007 | CIRCLIP 29 | 弹性挡圈29 | 4 | 29 |  |  | 1
ENGINE | 2V91Y FOR X10 | 2018 | Frame | E06-1-V2 | TRANSMISSION SYSTEM(1) | 09 | 0800-061001 | DRIVEN SHAFT | 从动轴 | 1 |  |  |  | 1
ENGINE | 2V91Y FOR X10 | 2018 | Frame | E06-1-V2 | TRANSMISSION SYSTEM(1) | 11 | 30402-02402 | NEEDLE BEARING | 滚针轴承 | 3 | 24 |  |  | 1
ENGINE | 2V91Y FOR X10 | 2018 | Frame | E06-1-V2 | TRANSMISSION SYSTEM(1) | 15 | 0800-061003 | WASHER 24.5×33.5×1 | 垫圈24.5×33.5×1 | 1 | 24.5×33.5×1 |  |  | 1
ENGINE | 2V91Y FOR X10 | 2018 | Frame | E06-1-V2 | TRANSMISSION SYSTEM(1) | 17 | 0800-061002 | WASHER 17.5×32×1 | 垫圈17.5×32×1 | 1 | 17.5×32×1 |  |  | 1
ENGINE | 2V91Y FOR X10 | 2018 | Frame | E06-1-V2 | TRANSMISSION SYSTEM(1) | 18 | 0JWA-061000-30000 | GEARSHIFT DRIVEN SHAFT | 变速从动轴组件 | 1 |  |  | 2018/12/28 | 0
ENGINE | 2V91Y FOR X10 | 2018 | Frame | E06-1-V2 | TRANSMISSION SYSTEM(1) | 19 | 0GR0-061009-00001 | WASHER 25×34×1.5 | 垫圈25×34×1.5 | 2 | 25×34×1.5 |  |  | 6
ENGINE | 2V91Y FOR X10 | 2018 | Frame | E06-1-V2 | TRANSMISSION SYSTEM(1) | 20 | 0JWA-0610A0-30000 | DRIVEN GEAR ASSY | 从动齿轮组合 | 1 |  |  | 2018/12/28 | 1
ENGINE | 2V91Y FOR X10 | 2018 | Frame | E06-1-V2 | TRANSMISSION SYSTEM(1) | 21 | 0JWA-0610B0-30000 | GEARSHIFT GEAR ASSY | 换挡齿轮组合 | 1 |  |  | 2018/12/28 | 1
ENGINE | 2V91Y FOR X10 | 2018 | Frame | E06-2 | TRANSMISSION SYSTEM(2) | 01 | 0800-0622B0 | DRIVEN BEVEL GEAR ASSY. | 从动锥齿轮部件 | 1 |  |  |  | 1
ENGINE | 2V91Y FOR X10 | 2018 | Frame | E06-2 | TRANSMISSION SYSTEM(2) | 02 | 0JYA-062104 | BOLT M8*28 | 螺栓M8×28 | 8 |  |  |  | 6
ENGINE | 2V91Y FOR X10 | 2018 | Frame | E06-2 | TRANSMISSION SYSTEM(2) | 03 | 30001-060014810 | BOLT M6×14 | 螺栓M6×14 | 1 | M6×14 |  |  | 6
ENGINE | 2V91Y FOR X10 | 2018 | Frame | E06-2 | TRANSMISSION SYSTEM(2) | 04 | 7020-150400 | SPEED SENSOR | 车速传感器 | 1 |  |  |  | 1
ENGINE | 2V91Y FOR X10 | 2018 | Frame | E06-2 | TRANSMISSION SYSTEM(2) | 05 | 0800-062208 | SEAT, SPEED SENSOR | 车速传感器安装座 | 1 |  |  |  | 1
ENGINE | 2V91Y FOR X10 | 2018 | Frame | E06-2 | TRANSMISSION SYSTEM(2) | 06 | 30102-050012810 | SCREW | 螺钉 | 2 |  |  |  | 6
ENGINE | 2V91Y FOR X10 | 2018 | Frame | E06-2 | TRANSMISSION SYSTEM(2) | 07 | 0800-062209 | PLATE,SPEED SENSOR | 车速传感器安装板 | 1 |  |  |  | 1
ENGINE | 2V91Y FOR X10 | 2018 | Frame | E06-2 | TRANSMISSION SYSTEM(2) | 08 | 0800-062204 | OIL SEAL 35×50×7 | 油封35×50×7 | 1 | 35×50×7 |  |  | 1
ENGINE | 2V91Y FOR X10 | 2018 | Frame | E06-2 | TRANSMISSION SYSTEM(2) | 09 | 0JWA-060100 | REAR OUTPUT SLEEVE | 后输出套组合 | 1 |  |  |  | 1
ENGINE | 2V91Y FOR X10 | 2018 | Frame | E06-2 | TRANSMISSION SYSTEM(2) | 10 | 0800-062205 | O-SEAL RING 25×2 | O形密封圈25×2 | 2 | 25×2 |  |  | 2
ENGINE | 2V91Y FOR X10 | 2018 | Frame | E06-2 | TRANSMISSION SYSTEM(2) | 11 | 0800-062203 | ADJUST GASKET, DRIVEN BEVEL GEAR | 从动锥齿轮调整垫片 | 2 | t=0.1 |  |  | 1
ENGINE | 2V91Y FOR X10 | 2018 | Frame | E06-2 | TRANSMISSION SYSTEM(2) | 12 | 0800-062202-1000 | BEARING HOUSING, DRIVEN BEVEL GEAR | 从动锥齿轮轴承座 | 1 |  |  |  | 1
ENGINE | 2V91Y FOR X10 | 2018 | Frame | E06-2 | TRANSMISSION SYSTEM(2) | 13 | 0180-062205 | O-SEAL RING 88×2.5 | O形密封圈88×2.5 | 1 | 88×2.5 |  |  | 1
ENGINE | 2V91Y FOR X10 | 2018 | Frame | E06-2 | TRANSMISSION SYSTEM(2) | 14 | 30499-02501 | BEARING | 滚动轴承 | 1 | 25 |  |  | 1
ENGINE | 2V91Y FOR X10 | 2018 | Frame | E06-2 | TRANSMISSION SYSTEM(2) | 15 | 0800-062206 | STOPPER NUT, BEARING | 轴承限位螺母 | 1 |  |  |  | 1
ENGINE | 2V91Y FOR X10 | 2018 | Frame | E06-2 | TRANSMISSION SYSTEM(2) | 16 | 30400-03500 | BEARING | 滚动轴承 | 1 | 35 |  |  | 1
ENGINE | 2V91Y FOR X10 | 2018 | Frame | E06-2 | TRANSMISSION SYSTEM(2) | 17 | 0JWA-062301-10000 | FRONT OUTPUT SHAFT | 前输出轴 | 1 |  |  |  | 1
ENGINE | 2V91Y FOR X10 | 2018 | Frame | E06-2 | TRANSMISSION SYSTEM(2) | 18 | 30400-02501 | BEARING | 滚动轴承 | 1 | 25 |  |  | 1
ENGINE | 2V91Y FOR X10 | 2018 | Frame | E06-2 | TRANSMISSION SYSTEM(2) | 19 | 0180-060008 | BEARING RETAINER, FRONT OUTPUT SHAFT | 前输出轴轴承挡圈 | 1 |  |  |  | 1
ENGINE | 2V91Y FOR X10 | 2018 | Frame | E06-2 | TRANSMISSION SYSTEM(2) | 20 | 0JWA-062302 | OIL SEAL 35*61*9（14） | 油封35*61*9（14） | 1 | 35×61×9 |  |  | 1
ENGINE | 2V91Y FOR X10 | 2018 | Frame | E06-2 | TRANSMISSION SYSTEM(2) | 21 | 0JWA-062300-10000 | FRONT OUTPUT SHAFT ASSY | 前输出轴组件 | 1 |  |  |  | 1
ENGINE | 2V91Y FOR X10 | 2018 | Frame | E06-2 | TRANSMISSION SYSTEM(2) | 22 | 0180-061007-0050 | CIRCLIP 25 | 弹性挡圈25 | 2 | 25 |  |  | 2
ENGINE | 2V91Y FOR X10 | 2018 | Frame | E06-2 | TRANSMISSION SYSTEM(2) | 23 | 0800-062102 | OUTPUT DRIVEN GEAR | 输出从动齿轮 | 1 |  |  |  | 1
ENGINE | 2V91Y FOR X10 | 2018 | Frame | E06-2 | TRANSMISSION SYSTEM(2) | 24 | 0JWA-060002 | BOLT M10×1.25×30 | 螺栓M10×1.25×30 | 2 | M10×1.25×30 |  |  | 1
ENGINE | 2V91Y FOR X10 | 2018 | Frame | E06-2 | TRANSMISSION SYSTEM(2) | 25 | 0GQ0-060100 | SLEEVE,FRONT OUTPUT | 前输出套组合 | 1 |  |  |  | 1
ENGINE | 2V91Y FOR X10 | 2018 | Frame | E06-2 | TRANSMISSION SYSTEM(2) | 26 | 0JYA-062103 | BEARING SEAT,DRIVE BEVEL GEAR | 主动锥齿轮轴承座 | 1 |  |  |  | 1
ENGINE | 2V91Y FOR X10 | 2018 | Frame | E06-2 | TRANSMISSION SYSTEM(2) | 27 | 0180-062104-0010 | LIMITATOR, BEARING | 轴承限位片(主动) | 2 |  |  |  | 1
ENGINE | 2V91Y FOR X10 | 2018 | Frame | E06-2 | TRANSMISSION SYSTEM(2) | 28 | 30124-080025810 | SCREW M8X25 | 螺钉M8X25 | 4 | M8×25 |  |  | 6
ENGINE | 2V91Y FOR X10 | 2018 | Frame | E06-2 | TRANSMISSION SYSTEM(2) | 29 | 0JYA-062101-00100 | ADJUST GASKET, DRIVE BEVEL GEAR | 主动锥齿轮调整垫片 | 1 | t=0.15 |  |  | 1
ENGINE | 2V91Y FOR X10 | 2018 | Frame | E06-2 | TRANSMISSION SYSTEM(2) | 29 | 0JYA-062101-00200 | ADJUST GASKET, DRIVE BEVEL GEAR | 主动锥齿轮调整垫片 | 1 | t=0.20 |  |  | 1
ENGINE | 2V91Y FOR X10 | 2018 | Frame | E06-2 | TRANSMISSION SYSTEM(2) | 29 | 0JYA-062101-00300 | ADJUST GASKET, DRIVE BEVEL GEAR | 主动锥齿轮调整垫片 | 1 | t=0.25 |  |  | 1
ENGINE | 2V91Y FOR X10 | 2018 | Frame | E06-2 | TRANSMISSION SYSTEM(2) | 29 | 0JYA-062101-00400 | ADJUST GASKET, DRIVE BEVEL GEAR | 主动锥齿轮调整垫片 | 1 | t=0.30 |  |  | 1
ENGINE | 2V91Y FOR X10 | 2018 | Frame | E06-2 | TRANSMISSION SYSTEM(2) | 29 | 0JYA-062101-00500 | ADJUST GASKET, DRIVE BEVEL GEAR | 主动锥齿轮调整垫片 | 1 | t=0.35 |  |  | 1
ENGINE | 2V91Y FOR X10 | 2018 | Frame | E06-2 | TRANSMISSION SYSTEM(2) | 30 | 0JYA-062102 | LOCK NUT, BEVEL GEAR | 锥齿轮锁定螺母 | 1 |  |  |  | 1
ENGINE | 2V91Y FOR X10 | 2018 | Frame | E06-2 | TRANSMISSION SYSTEM(2) | 31 | 0GR0-062204 | WASHER 10×27.5×4 | 垫圈10×27.5×4 | 2 | 10×27.5×4 |  |  | 6
ENGINE | 2V91Y FOR X10 | 2018 | Frame | E06-2 | TRANSMISSION SYSTEM(2) | 32 | 0JYA-0622B0 | DRIVE BEVEL GEAR | 锥齿轮组件 | 1 |  |  |  | 1
ENGINE | 2V91Y FOR X10 | 2018 | Frame | E06-2 | TRANSMISSION SYSTEM(2) | 33 | 30499-02800 | BEARING | 滚动轴承 | 1 |  |  |  | 0
ENGINE | 2V91Y FOR X10 | 2018 | Frame | E06-3 | TRANSMISSION SYSTEM(3) | 01 | 0800-063000 | SHIFT FORK COMP. | 换档拨叉组件 | 1 |  |  |  | 1
ENGINE | 2V91Y FOR X10 | 2018 | Frame | E06-3 | TRANSMISSION SYSTEM(3) | 02 | 0800-063001 | SWING ARM,PARKING | 驻车摇臂 | 1 |  |  |  | 1
ENGINE | 2V91Y FOR X10 | 2018 | Frame | E06-3 | TRANSMISSION SYSTEM(3) | 03 | 30801-01205 | CIRCLIPS FOR SHAFT12 | 轴用弹性挡圈12 | 3 | 12 |  |  | 6
ENGINE | 2V91Y FOR X10 | 2018 | Frame | E06-3 | TRANSMISSION SYSTEM(3) | 04 | 0800-063003 | SHIFT FORK, LH | 左换档拨叉 | 1 |  |  |  | 1
ENGINE | 2V91Y FOR X10 | 2018 | Frame | E06-3 | TRANSMISSION SYSTEM(3) | 05 | 0180-063003-0050 | FORK SPRING, THIN | 细拨叉弹簧 | 1 |  |  |  | 2
ENGINE | 2V91Y FOR X10 | 2018 | Frame | E06-3 | TRANSMISSION SYSTEM(3) | 06 | 0800-063002 | SHAFT, SHIFT FORK | 换档拨叉轴 | 1 |  |  |  | 1
ENGINE | 2V91Y FOR X10 | 2018 | Frame | E06-3 | TRANSMISSION SYSTEM(3) | 07 | 0800-063004 | SHIFT FORK, RH | 右换档拨叉 | 1 |  |  |  | 1
ENGINE | 2V91Y FOR X10 | 2018 | Frame | E06-3 | TRANSMISSION SYSTEM(3) | 08 | 0180-063005-0050 | FORK SPRING, THICK | 粗拨叉弹簧 | 1 |  |  |  | 2
ENGINE | 2V91Y FOR X10 | 2018 | Frame | E06-3 | TRANSMISSION SYSTEM(3) | 09 | 0180-063006-0010 | SPRING SEAT | 弹簧座 | 1 |  |  |  | 1
ENGINE | 2V91Y FOR X10 | 2018 | Frame | E06-3 | TRANSMISSION SYSTEM(3) | 10 | 0JWA-065000 | SECTOR GEAR COMP., GEARSHIFT | 换档扇形齿轮组件 | 1 |  |  |  | 1
ENGINE | 2V91Y FOR X10 | 2018 | Frame | E06-3 | TRANSMISSION SYSTEM(3) | 11 | 0010-021017-0010 | BOLT M6×25 | 螺栓 M6×25 | 3 | M6×25 |  |  | 6
ENGINE | 2V91Y FOR X10 | 2018 | Frame | E06-3 | TRANSMISSION SYSTEM(3) | 12 | 0010-080012-0010 | BOLT M6×32 | 螺栓 M6×32 | 1 | M6×32 |  |  | 6
ENGINE | 2V91Y FOR X10 | 2018 | Frame | E06-3 | TRANSMISSION SYSTEM(3) | 13 | 0180-065002 | OIL SEAL SD15×25×5 | 油封SD15×25×5 | 1 | SD15×25×5 |  |  | 1
ENGINE | 2V91Y FOR X10 | 2018 | Frame | E06-3 | TRANSMISSION SYSTEM(3) | 14 | 0JWA-065101 | COVER, GEARSHIFT | 换档室盖 | 1 |  |  |  | 1
ENGINE | 2V91Y FOR X10 | 2018 | Frame | E06-3 | TRANSMISSION SYSTEM(3) | 15 | 0180-065003 | GASKET, GEARSHIFT COVER | 换档扇形齿轮室垫片 | 1 |  |  |  | 1
ENGINE | 2V91Y FOR X10 | 2018 | Frame | E06-3 | TRANSMISSION SYSTEM(3) | 16 | 0010-013008-0010 | BOLT M6×35 | 螺栓 M6×35 | 1 | M6×35 |  |  | 6
ENGINE | 2V91Y FOR X10 | 2018 | Frame | E06-3 | TRANSMISSION SYSTEM(3) | 17 | 0180-065206-0010 | GASKET 6.6×20×2 | 垫片6.6×20×2 | 1 | 6.6×20×2 |  |  | 2
ENGINE | 2V91Y FOR X10 | 2018 | Frame | E06-3 | TRANSMISSION SYSTEM(3) | 18 | 0180-065205-0010 | TORSION SPRING,DRIVEN SECTOR GEAR | 换档从动扇形齿轮扭簧 | 1 |  |  |  | 1
ENGINE | 2V91Y FOR X10 | 2018 | Frame | E06-3 | TRANSMISSION SYSTEM(3) | 19 | 0180-065204-0050 | GASKET 13.5×22×1 | 垫片13.5×22×1 | 1 | 13.5×22×1 |  |  | 2
ENGINE | 2V91Y FOR X10 | 2018 | Frame | E06-3 | TRANSMISSION SYSTEM(3) | 20 | 0180-065203 | DRIVEN SECTOR GEAR | 换档从动扇形齿轮 | 1 |  |  |  | 1
ENGINE | 2V91Y FOR X10 | 2018 | Frame | E06-3 | TRANSMISSION SYSTEM(3) | 21 | 0180-065202-0050 | SHAFT, DRIVEN SECTOR GEAR | 换档从动扇形齿轮轴 | 1 |  |  |  | 1
ENGINE | 2V91Y FOR X10 | 2018 | Frame | E06-3 | TRANSMISSION SYSTEM(3) | 22 | 0180-065201-0010 | WASHER, DRIVEN SECTOR GEAR | 换档从动扇形齿轮垫片 | 1 |  |  |  | 1
ENGINE | 2V91Y FOR X10 | 2018 | Frame | E06-3 | TRANSMISSION SYSTEM(3) | 23 | 0180-065200 | DRIVEN SECTOR GEAR ASSY. | 换档从动扇形齿轮部件 | 1 |  |  |  | 1
ENGINE | 2V91Y FOR X10 | 2018 | Frame | E06-3 | TRANSMISSION SYSTEM(3) | 24 | 0180-065100-1000 | DRIVE SECTOR GEAR | 换档主动扇形齿轮焊接部件 | 1 |  |  |  | 1
ENGINE | 2V91Y FOR X10 | 2018 | Frame | E06-3 | TRANSMISSION SYSTEM(3) | 25 | 0800-064003 | CAM,PARKING | 驻车凸轮 | 1 |  |  |  | 1
ENGINE | 2V91Y FOR X10 | 2018 | Frame | E06-3 | TRANSMISSION SYSTEM(3) | 26 | 0800-064002 | PIN SHAFT | 销轴 | 1 |  |  |  | 1
ENGINE | 2V91Y FOR X10 | 2018 | Frame | E06-3 | TRANSMISSION SYSTEM(3) | 27 | 0800-064001 | SHIFT DRUM | 变速鼓 | 1 |  |  |  | 1
ENGINE | 2V91Y FOR X10 | 2018 | Frame | E06-3 | TRANSMISSION SYSTEM(3) | 28 | 0180-064004-0050 | SPRING,GEAR CONTACTOR | 档位触头弹簧 | 1 |  |  |  | 2
ENGINE | 2V91Y FOR X10 | 2018 | Frame | E06-3 | TRANSMISSION SYSTEM(3) | 29 | 0180-064003-0050 | GEAR CONTACTOR | 档位触头 | 1 |  |  |  | 2
ENGINE | 2V91Y FOR X10 | 2018 | Frame | E06-3 | TRANSMISSION SYSTEM(3) | 30 | 0180-064001-0010 | LIMIT GASKET | 限位垫片 | 1 |  |  |  | 2
ENGINE | 2V91Y FOR X10 | 2018 | Frame | E06-3 | TRANSMISSION SYSTEM(3) | 31 | 0180-064002-0050 | SCREW T25 | 紧定螺钉T25 | 1 |  |  |  | 6
ENGINE | 2V91Y FOR X10 | 2018 | Frame | E06-3 | TRANSMISSION SYSTEM(3) | 32 | 0JWA-065100 | COVER, GEARSHIFT | 换档室盖组件 | 1 |  |  |  | 1
ENGINE | 2V91Y FOR X10 | 2018 | Frame | E06-3 | TRANSMISSION SYSTEM(3) | 33 | 0JWA-068000 | BOLT COMP. SHIFT LIMIT | 换挡限位螺栓组件 | 1 |  |  |  | 1
ENGINE | 2V91Y FOR X10 | 2018 | Frame | E06-3 | TRANSMISSION SYSTEM(3) | 34 | 0800-068001 | SPRING SEAT, GEAR SHIFT | 换档限位弹簧座 | 1 |  |  |  | 1
ENGINE | 2V91Y FOR X10 | 2018 | Frame | E06-3 | TRANSMISSION SYSTEM(3) | 35 | 0JWA-068004 | WASHER 12.2×18×3 | 垫圈 12.2×18×3 | 1 | 12.2×18×3 |  |  | 1
ENGINE | 2V91Y FOR X10 | 2018 | Frame | E06-3 | TRANSMISSION SYSTEM(3) | 36 | 0180-068003-0050 | SPRING, LIMIT | 限位弹簧 | 1 |  |  |  | 2
ENGINE | 2V91Y FOR X10 | 2018 | Frame | E06-3 | TRANSMISSION SYSTEM(3) | 37 | 3120003 | STEEL BALL3/8 | 钢球3/8 | 1 | 38" |  |  | 2
ENGINE | 2V91Y FOR X10 | 2018 | Frame | E06-3 | TRANSMISSION SYSTEM(3) | 38 | 0JWA-068002 | BOLT,GEARSHIFT LIMIT | 换挡限位螺栓 | 1 |  |  |  | 1
ENGINE | 2V91Y FOR X10 | 2018 | Frame | E06-3 | TRANSMISSION SYSTEM(3) | 39 | 0JWA-068003 | WASHER 18.2×25×1.5,CUPRUM | 铜垫圈18.2×25×1.5 | 1 | 18.2×25×1.5 |  |  | 6
ENGINE | 2V91Y FOR X10 | 2018 | Frame | E06-3 | TRANSMISSION SYSTEM(3) | 40 | 0180-311004-0020 | JOINT , BREATHER HOSE | 通气管接头 | 1 |  |  |  | 1
ENGINE | 2V91Y FOR X10 | 2018 | Frame | E07-1 | OIL PUMP ASSY. | 01 | 30801-01005 | CIRCLIPS FOR SHAFT10 | 轴用弹性挡圈10 | 2 | 10 |  |  | 6
ENGINE | 2V91Y FOR X10 | 2018 | Frame | E07-1 | OIL PUMP ASSY. | 02 | 0800-011005 | WASHER 10 | 垫圈10 | 2 | 10 |  |  | 1
ENGINE | 2V91Y FOR X10 | 2018 | Frame | E07-1 | OIL PUMP ASSY. | 03 | 0800-070006-1000 | IDLE GEAR, OIL PUMP | 机油泵惰齿轮 | 1 |  |  |  | 1
ENGINE | 2V91Y FOR X10 | 2018 | Frame | E07-1 | OIL PUMP ASSY. | 04 | 0800-070005 | GEAR, OIL PUMP | 机油泵齿轮 | 1 |  |  |  | 1
ENGINE | 2V91Y FOR X10 | 2018 | Frame | E07-1 | OIL PUMP ASSY. | 05 | 30406-00402 | ROLLER NEEDLE P4×21.8 | 滚针P4×21.8 | 1 | P4×21.8 |  |  | 1
ENGINE | 2V91Y FOR X10 | 2018 | Frame | E07-1 | OIL PUMP ASSY. | 06 | 0010-030002-0020 | BOLT M5×16 | 螺栓M5×16 | 3 | M5×16 |  |  | 6
ENGINE | 2V91Y FOR X10 | 2018 | Frame | E07-1 | OIL PUMP ASSY. | 07 | 0JWA-070003 | COVER, OIL PUMP | 机油泵盖 | 1 |  |  |  | 1
ENGINE | 2V91Y FOR X10 | 2018 | Frame | E07-1 | OIL PUMP ASSY. | 08 | 0800-070002 | OUTER ROTOR,OIL PUMP | 机油泵外转子 | 1 |  |  |  | 1
ENGINE | 2V91Y FOR X10 | 2018 | Frame | E07-1 | OIL PUMP ASSY. | 09 | 0800-070001 | INNER ROTOR,OIL PUMP | 机油泵内转子 | 1 |  |  |  | 1
ENGINE | 2V91Y FOR X10 | 2018 | Frame | E07-1 | OIL PUMP ASSY. | 10 | 0JWA-070004 | SHAFT,OIL PUMP | 机油泵轴 | 1 |  |  |  | 1
ENGINE | 2V91Y FOR X10 | 2018 | Frame | E07-1 | OIL PUMP ASSY. | 11 | 30406-00400 | ROLLER NEEDLE P4×15.8 | 滚针P4×15.8 | 1 | P4×15.8 |  |  | 6
ENGINE | 2V91Y FOR X10 | 2018 | Frame | E07-2 | OIL COOLING SYSTEM | 01 | 0JWA-071300 | OIL COOLER | 油冷器 | 1 |  |  |  | 1
ENGINE | 2V91Y FOR X10 | 2018 | Frame | E07-2 | OIL COOLING SYSTEM | 02 | 0180-011007-0010 | BOLT M14×1.5×32 | 铰接螺栓M14×1.5×32 | 2 | M14×1.5×32 |  |  | 1
ENGINE | 2V91Y FOR X10 | 2018 | Frame | E07-2 | OIL COOLING SYSTEM | 03 | 0180-011006 | GASKET 14 | 垫片14 | 4 | 14 |  |  | 6
ENGINE | 2V91Y FOR X10 | 2018 | Frame | E07-2 | OIL COOLING SYSTEM | 04 | 0JWA-071001 | BASE SEAT, OIL COOLER | 油冷器底座 | 1 |  |  |  | 1
ENGINE | 2V91Y FOR X10 | 2018 | Frame | E07-2 | OIL COOLING SYSTEM | 05 | 0JYA-071100 | OIL INLET PIPE, OIL COOLER | 油冷器进油管 | 1 |  |  |  | 1
ENGINE | 2V91Y FOR X10 | 2018 | Frame | E07-2 | OIL COOLING SYSTEM | 06 | 0JYA-071200 | OIL OUTLET PIPE, OIL COOLER | 油冷器出油管 | 1 |  |  |  | 1
ENGINE | 2V91Y FOR X10 | 2018 | Frame | E07-2 | OIL COOLING SYSTEM | 07 | 0JWA-071007 | WATER OUTLET PIPE 1, OIL COOLER | 油冷器出水管1 | 1 |  |  |  | 1
ENGINE | 2V91Y FOR X10 | 2018 | Frame | E07-2 | OIL COOLING SYSTEM | 08 | 30603-125020 | CLAMP D25 | 喉箍D25 | 4 | D25 |  |  | 1
ENGINE | 2V91Y FOR X10 | 2018 | Frame | E07-2 | OIL COOLING SYSTEM | 09 | 0JYA-071401 | WATER OUTLET BIPASS | 水路排气二通管 | 1 |  |  |  | 1
ENGINE | 2V91Y FOR X10 | 2018 | Frame | E07-2 | OIL COOLING SYSTEM | 10 | 0JWA-071008 | WATER OUTLET PIPE 2, OIL COOLER | 油冷器出水管2 | 1 |  |  |  | 1
ENGINE | 2V91Y FOR X10 | 2018 | Frame | E07-2 | OIL COOLING SYSTEM | 11 | 0JWA-071400 | BRACKET, WATER PIPE | 水管支架 | 1 |  |  |  | 1
ENGINE | 2V91Y FOR X10 | 2018 | Frame | E07-2 | OIL COOLING SYSTEM | 12 | 0010-023008-0010 | BOLT M6×18 | 螺栓 M6×18 | 4 | M6×18 |  |  | 6
ENGINE | 2V91Y FOR X10 | 2018 | Frame | E07-2 | OIL COOLING SYSTEM | 13 | 0JWA-071002 | WATER INLET HOSE, OIL COOLER | 油冷器进水管 | 1 |  |  |  | 1
ENGINE | 2V91Y FOR X10 | 2018 | Frame | E07-2 | OIL COOLING SYSTEM | 14 | 30502-017000F | O-RING 17×2.5 | O形圈17×2.5 | 2 | 17×2.5 |  |  | 1
ENGINE | 2V91Y FOR X10 | 2018 | Frame | E07-2 | OIL COOLING SYSTEM | 15 | 30006-103020840 | BOLT | 螺栓 | 2 | M10×20 |  |  | 1 | 30006-103020810
ENGINE | 2V91Y FOR X10 | 2018 | Frame | E07-2 | OIL COOLING SYSTEM | 16 | 0JYA-023001 | FLANGE BOLT M6*6 | 六角大法兰面螺栓M6*6 | 1 |  |  |  | 6
ENGINE | 2V91Y FOR X10 | 2018 | Frame | E07-2 | OIL COOLING SYSTEM | 17 | 0180-023201 | O-RING 8.2×1.9 | O形圈8.2×1.9 | 1 |  |  |  | 1
ENGINE | 2V91Y FOR X10 | 2018 | Frame | E07-2 | OIL COOLING SYSTEM | 18 | 0JYA-071000 | OIL COOLER | 油冷器分总成 | 1 |  |  |  | 1
ENGINE | 2V91Y FOR X10 | 2018 | Frame | E07-2 | OIL COOLING SYSTEM | 19 | C3H0-073002 | CLAMP D25.6 | 单耳无极环箍φ25.6 | 2 |  |  |  | 1
ENGINE | 2V91Y FOR X10 | 2018 | Frame | E08 | WATER PUMP ASSY. | 01 | 0JWA-080002 | GEAR, WATER PUMP | 水泵齿轮 | 1 |  |  |  | 1
ENGINE | 2V91Y FOR X10 | 2018 | Frame | E08 | WATER PUMP ASSY. | 02 | 0800-011005 | WASHER 10 | 垫圈10 | 1 | 10 |  |  | 1
ENGINE | 2V91Y FOR X10 | 2018 | Frame | E08 | WATER PUMP ASSY. | 03 | 30408-01000 | BEARING | 滚动轴承 | 1 | 10 |  |  | 1
ENGINE | 2V91Y FOR X10 | 2018 | Frame | E08 | WATER PUMP ASSY. | 04 | 0110-080005 | OIL SEAL 10×20×5 | 油封10×20×5 | 1 | 10×20×5 |  |  | 1
ENGINE | 2V91Y FOR X10 | 2018 | Frame | E08 | WATER PUMP ASSY. | 05 | 0JWA-081000 | WATER SEAL ASSY. | 水封组件 | 1 |  |  |  | 1
ENGINE | 2V91Y FOR X10 | 2018 | Frame | E08 | WATER PUMP ASSY. | 06 | 0JWA-080008 | WATER PUMP SHAFT | 水泵轴 | 1 |  |  |  | 1
ENGINE | 2V91Y FOR X10 | 2018 | Frame | E08 | WATER PUMP ASSY. | 07 | 0JWA-080005 | GASKET,WATER SEAL | 水封垫片 | 1 |  |  |  | 1
ENGINE | 2V91Y FOR X10 | 2018 | Frame | E08 | WATER PUMP ASSY. | 08 | 0JWA-080003 | IMPELLER, WATER PUMP | 水泵叶轮 | 1 |  |  |  | 1
ENGINE | 2V91Y FOR X10 | 2018 | Frame | E08 | WATER PUMP ASSY. | 09 | 0JWA-080007 | M6×17 | 螺栓M6×17左 | 1 | M6×17 |  |  | 6
ENGINE | 2V91Y FOR X10 | 2018 | Frame | E08 | WATER PUMP ASSY. | 10 | 0JWA-080004 | SEAL RING, WATER PUMP COVER | 水泵盖密封圈 | 1 |  |  |  | 1
ENGINE | 2V91Y FOR X10 | 2018 | Frame | E08 | WATER PUMP ASSY. | 11 | 0JWA-080006 | WATER PUMP COVER | 水泵盖 | 1 |  |  |  | 1
ENGINE | 2V91Y FOR X10 | 2018 | Frame | E08 | WATER PUMP ASSY. | 12 | 0010-060012-0010 | BOLT M6×30 | 螺栓 M6×30 | 5 | M6×30 |  |  | 6
ENGINE | 2V91Y FOR X10 | 2018 | Frame | E08 | WATER PUMP ASSY. | 13 | 0010-060009 | WASHER 6 | 垫圈6 | 1 | 6 |  |  | 6
ENGINE | 2V91Y FOR X10 | 2018 | Frame | E08 | WATER PUMP ASSY. | 14 | 0JWA-080009 | JIONT, WATER PUMP COVER | 水泵盖管接头 | 1 |  |  |  | 1
ENGINE | 2V91Y FOR X10 | 2018 | Frame | E08 | WATER PUMP ASSY. | 15 | 0010-011008 | O-SEAL RING 15.8×2.4 | O形密封圈15.8×2.4 | 1 | 15.8×2.4 |  |  | 2
ENGINE | 2V91Y FOR X10 | 2018 | Frame | E08 | WATER PUMP ASSY. | 16 | 30406-00404 | ROLLER NEEDLE | 滚针 | 1 |  |  |  | 6
ENGINE | 2V91Y FOR X10 | 2018 | Frame | E08 | WATER PUMP ASSY. | 17 | 0JWA-080001 | IDLE GEAR, WATER PUMP | 水泵惰齿轮 | 1 |  |  |  | 1
ENGINE | 2V91Y FOR X10 | 2018 | Frame | E08 | WATER PUMP ASSY. | 18 | 0800-011202 | SHAFT, BREATHER | 呼吸器轴 | 1 |  |  |  | 1
ENGINE | 2V91Y FOR X10 | 2018 | Frame | E09 | STARTING SYSTEM | 01 | 30401-03000 | NEEDLE BEARING | 滚针轴承 | 1 | 30 |  |  | 1
ENGINE | 2V91Y FOR X10 | 2018 | Frame | E09 | STARTING SYSTEM | 02 | 0800-090001-0001 | DRIVEN GEAR | 从动齿轮 | 1 |  |  |  | 1
ENGINE | 2V91Y FOR X10 | 2018 | Frame | E09 | STARTING SYSTEM | 03 | 0800-090002 | MIDDLE GEAR | 中间齿轮 | 1 |  |  |  | 1
ENGINE | 2V91Y FOR X10 | 2018 | Frame | E09 | STARTING SYSTEM | 04 | 0800-011202 | SHAFT, BREATHER | 呼吸器轴 | 2 |  |  |  | 1
ENGINE | 2V91Y FOR X10 | 2018 | Frame | E09 | STARTING SYSTEM | 05 | 0800-090003 | DUAL GEAR | 双联齿轮 | 1 |  |  |  | 1
ENGINE | 2V91Y FOR X10 | 2018 | Frame | E09 | STARTING SYSTEM | 06 | 0800-091000 | STARTING MOTOR | 起动电机组件 | 1 |  |  |  | 1
ENGINE | 2V91Y FOR X10 | 2018 | Frame | E09 | STARTING SYSTEM | 07 | 0010-021017-0010 | BOLT M6×25 | 螺栓 M6×25 | 2 | M6×25 |  |  | 6
ENGINE | 2V91Y FOR X10 | 2018 | Frame | E29 | ENGINE GASKET SET | 01 | 0JYA-0000A0 | GASKET ASSY, ENGINE | 发动机垫片系列 | 1 |  |  |  | 1
ENGINE | 2V91Y FOR X10 | 2018 | Frame | E30 | ENGINE OIL SEAL &O-RING | 01 | 0JWA-0000A1 | ENGINE OIL SEAL AND O-RING | 发动机油封及O形密封圈系列 | 1 |  |  |  | 1

## F00
F00 CVT通风管 CVT AIR PIPE
Item No. | Parts Number | Parts Name(EN) | Parts Name(CN) | Qty | Specification | Remark(s) | Effective | MOQ | Alternative Parts
01 | 5020-031001 | RUBBER SLEEVE, FRONT LICENSE BRACKET | 前牌照支架橡胶胶套 | 2 |  |  |  | 6
02 | 9AWA-000302 | AIR OUTLET PIPE, CVT | CVT出风管 | 1 |  |  |  | 1
03 | 30601-117010 | CLAMP A17 | 环箍A17 | 1 | A17 |  |  | 6
04 | 0180-110005 | OIL STORAGE HOSE | 储油管 | 1 |  |  |  | 1
05 | 9010-020007 | SCREW CLAMP，A-TYPE | A型螺钉环箍 | 2 | 50-70 |  |  | 6
06 | 9AWA-000304 | JOINT, AIR OUTLET PIPE | 出风管接头 | 1 |  |  |  | 1
07 | 9010-000105 | A-TYPE CLAMP 78-101 | A型螺钉环箍78-101 | 2 | 78-101 |  |  | 6
08 | 9AWA-000303 | JOINT, AIR INLET PIPE | 进风管接头 | 1 |  |  |  | 1
09 | 9AY0-000301 | AIR INLET PIPE, CVT | CVT进风管 | 1 |  |  |  | 1
10 | TFQ001 | SCROLL PAPER, HEAT INSULATION | 隔热卷纸 | 1 | 50×0.062(m) |  |  | 1 | TFQ004
11 | 9AWA-000101 | DECO COVER(LH), ENGINE | 发动机左边装饰盖 | 1 |  |  |  | 1
12 | 9AWA-000102 | SEAT, SIDE COVER | 边盖安装座 | 1 |  |  |  | 1
13 | 9GQ0-000204 | PRE FILTER | 过滤罩 | 1 |  |  |  | 1

## F01
F01 锁具 LOCK KIT
Item No. | Parts Number | Parts Name(EN) | Parts Name(CN) | Qty | Specification | Remark(s) | Effective | MOQ | Alternative Parts
01 | 9AWA-010100-10000 | LOCK KIT | 套锁组件 | 1 | SUMITOMO PLUG |  |  | 1
01 | 9AWA-010100-20000 | LOCK KITS | 套锁组件 | 1 |  |  |  | 1

## F02-1
F02-1 排气消声器 MUFFLER
Item No. | Parts Number | Parts Name(EN) | Parts Name(CN) | Qty | Specification | Remark(s) | Effective | MOQ | Alternative Parts
01 | 9AY0-021100-10000 | FRONT EXHAUST PIPE, FRONT CYLINDER | 前缸排气管组合 | 1 |  |  |  | 1
02 | 30000-060010700 | BOLT | 螺栓 | 8 | M6*10 |  |  | 6 | 30000-060012820
03 | 30303-060900 | WASHER | 垫圈 | 11 | 6 |  |  | 6 | 30303-060112
04 | 30306-060800 | WASHER 6 | 垫圈6 | 11 | 6 |  |  | 6
05 | 9AWA-021101 | HEAT INSULATOR | 前管侧隔热板 | 1 |  |  |  | 1
06 | 8010-020001 | NUT M8, MUFFLER JOINT | 消声器接头螺母M8 | 4 | M8 |  |  | 6
07 | 0800-022300 | BUSHING, EXHAUST PIPE | 排气管衬垫组件 | 2 |  |  |  | 1
08 | 9AWA-021004-00001 | COLLAR，BIG | 大石墨环 | 2 |  |  |  | 1
09 | 018B-176000 | OXYGEN SENSOR | 氧传感器 | 2 |  |  |  | 1
10 | 9AWA-021001 | SPRING, MUFFLER | 消声器压簧 | 4 |  |  |  | 1
11 | 9AWA-021002-10000 | BOLT | 连接螺栓 | 4 |  |  |  | 1
12 | 9AY0-021200-10000 | EXHAUST PIPE ASSY. | 二合一排气管组合 | 1 |  |  |  | 1
13 | 9AWA-021201 | HEAT INSULATOR | 后管隔热板 | 1 |  |  |  | 1
14 | 9AY0-021300 | MUFFLER ASSY | 消声器组合 | 1 |  |  |  | 1
15 | 30006-080065810 | BOLT | 螺栓 | 1 | M8×65 |  |  | 6
16 | 30006-102070810 | BOLT | 螺栓 | 1 | M10×1.25×70 |  |  | 6
17 | 9CR6-020003 | WIRE WASHER | 钢丝垫圈 | 2 |  |  |  | 6
18 | 9CR6-020020 | MOUNT ASSY., MUFFLER | 消声器吊挂焊接组合 | 1 |  |  |  | 1
19 | 9010-050500 | CUSHION SLEEVE | 缓冲套组合 | 1 |  |  |  | 1
20 | 7020-020001 | LINER, MUFFLER | 消声器吊挂衬管 | 1 |  |  |  | 1
21 | 30204-102810 | NUT | 螺母 | 1 | M10×1.25 |  |  | 6
22 | 30204-080810 | NUT | 螺母 | 1 | M8 |  |  | 6
23 | 30006-080040810 | BOLT | 螺栓 | 1 | M8×40 |  |  | 6
24 | 7020-000160 | CONNECTING PARTS, ENGINE UPPER BRACKET | 发动机上吊挂连接件 | 1 |  |  |  | 1
25 | 30006-060012810 | BOLT | 螺栓 | 10 | M6×12 |  |  | 6
26 | 30305-060112 | WASHER | 垫圈 | 10 | 6 |  |  | 6
27 | 9AWA-020001 | INNER HEAT INSULATION, MUFFLER | 筒体内隔热罩 | 1 |  |  |  | 1
28 | 9AWA-020002 | DECO COVER, MUFFLER | 筒体装饰罩 | 1 |  |  |  | 1
29 | 5BY2-021001 | SEAL GASKET | 密封垫 | 1 |  |  |  | 1
30 | 5BY2-021400-10000 | SPAPK ARRESTOR | 火花消除器 | 1 |  |  |  | 1
31 | 30206-060510 | NUT | 盖形螺母 | 3 | M6 |  |  | 6
32 | 9AWA-020003 | HEAT INSULATOR | 后减隔热罩 | 1 |  |  |  | 1
33 | 9AWA-021005 | BUSHING | 衬套 | 4 |  |  |  | 1
34 | 9AWA-021006 | HEAT INSULATOR, FRONT EXHAUST PIPE | 前排气管隔热罩 | 1 |  |  |  | 1
35 | 9030-000109 | SCREW CLAMP，A-TYPE | A型螺钉环箍 | 2 | 70~90 |  |  | 1

## F02-2
F02-2 隔热板 HEAT INSULATION PLATE
Item No. | Parts Number | Parts Name(EN) | Parts Name(CN) | Qty | Specification | Remark(s) | Effective | MOQ | Alternative Parts
01 | 9AWA-000410 | FRONT HEAT INSULATION COVER ASSY. | 前隔热罩组合 | 1 |  |  |  | 1
02 | 30006-060016810 | BOLT | 螺栓 | 5 | M6×16 |  |  | 6
03 | 30204-060810 | NUT | 螺母 | 1 | M6 |  |  | 6
04 | 9AWA-000430-10000 | REAR OUTER HEAT INSULATOR ASSY | 后外隔热罩组合 | 1 |  |  |  | 1
05 | 30118-480160010 | SCREW | 自攻螺钉 | 3 |  |  |  | 6
06 | 30305-060112 | WASHER | 垫圈 | 3 | 6 |  |  | 6
07 | 9AWA-000420 | REAR HEAT INSULATION ASSY.(INNER) | 后内隔热罩组合 | 1 |  |  |  | 1

## F03
F03 车架 FRAME
Item No. | Parts Number | Parts Name(EN) | Parts Name(CN) | Qty | Specification | Remark(s) | Effective | MOQ | Alternative Parts
01 | 7020-038011 | PLATE, BATTERY | 电瓶压板 | 1 |  |  |  | 1
02 | 9010-030005 | RUBBER WASHER, BATTERY | 电瓶压板胶垫 | 2 |  |  |  | 6
03 | 9AWA-031000-30000 | FRAME ASSY | 车架焊接组件 | 1 |  |  |  | 1
04 | 9AWA-030001 | BRACKET, REAR HEAT INSULATION | 后隔热板安装支架 | 1 |  |  |  | 1
05 | 9AWA-030002 | BUSHING, FRONT GEAR CASE | 前桥安装衬套 | 1 |  |  |  | 1
06 | 9AWA-037000 | UPPER BRACKET, FRONT GEAR CASE | 前桥上吊挂组合 | 1 |  |  |  | 1
07 | 9AWA-039100 | BRACKET, BATTERY | 蓄电池支架组合 | 1 |  |  |  | 1
08 | 9AWA-033000 | UPPER BRACKET, REAR GEAR CASE | 后桥上安装支架组合 | 1 |  |  |  | 1
09 | 9AWA-035000 | BRACKET ASSY., FOOTREST PEDAL(LH) | 左脚踏板支架焊接组合 | 1 |  |  |  | 1
10 | 9AWA-034000 | BRACKET ASSY., FOOTREST PEDAL(RH) | 右脚踏板支架焊接组合 | 1 |  |  |  | 1
11 | 9AWA-030003 | FRONT MOUNT PLATE(LH), ENGINE | 发动机前左安装板 | 1 |  |  |  | 1
12 | 9AWA-030004 | FRONT MOUNT BRACKET, ENGINE | 发动机前安装支架 | 1 |  |  |  | 1
13 | 9AWA-030005 | FRONT MOUNT PLATE(RH), ENGINE | 发动机前右安装板 | 1 |  |  |  | 1
14 | 9AWA-038000 | BRACKET, PARKING CABLE | 驻车拉锁支架组合 | 1 |  |  |  | 1
15 | 9AWA-030120 | HEAD GUARD BRACKET ASSY | 头罩支架组合 | 1 |  |  |  | 1
16 | 9AWA-030006 | LH PANEL, SEMIAXIS | 后半轴左护板 | 1 |  |  |  | 1
17 | 7020-130001 | RUBBER SLEEVE, REAR SEAT | 座垫定位胶套 | 2 |  |  |  | 1
18 | 9AWA-030007 | RH PANEL, SEMIAXIS | 后半轴右护板 | 1 |  |  |  | 1
19 | 30204-102810 | NUT | 螺母 | 2 | M10×1.25 |  |  | 6
20 | 30204-080810 | NUT | 螺母 | 3 | M8 |  |  | 6
21 | 7020-230003 | BRACKET, FLASHER | 闪光器支架 | 1 |  |  |  | 1
22 | 30006-102020810 | BOLT | 螺栓 | 4 | M10×1.25×20 |  |  | 6
23 | 30006-060016810 | BOLT | 螺栓 | 10 | M6×16 |  |  | 6
24 | 30006-080020810 | BOLT | 螺栓 | 18 | M8×20 |  |  | 6
25 | 30006-060012810 | BOLT | 螺栓 | 2 | M6×12 |  |  | 6
26 | 9AWA-120001 | DAMPER, FUEL TANK | 油箱缓冲块 | 1 |  |  |  | 1
27 | 9010-120008 | SPONGE PAD, FUEL TANK | 油箱海绵块 | 1 |  |  |  | 6
28 | 4020-040402 | SPONGE, FRONT TOP COVER | 前面板海绵 | 3 |  |  |  | 6
29 | 5190-001003 | RUBBER CUSHION, MAIN STAND | 主支架缓冲胶垫 | 2 |  |  |  | 1

## F04-1-A
F04-1-A 前塑料件-珍珠黑 FRONT PLASTICS-PEARL BLACK
Item No. | Parts Number | Parts Name(EN) | Parts Name(CN) | Qty | Specification | Remark(s) | Effective | MOQ | Alternative Parts
01 | 9AWA-041011 | HEADLIGHT PANEL | 大灯面板 | 1 |  |  |  | 1
02 | 9AWA-041012-0B300 | FRONT DECO PLATE | 前装饰板 | 1 | PEARL BLACK |  |  | 1
03 | 9AWA-041016-0B300 | FRONT DECO COVER, RH | 右前装饰罩 | 1 | PEARL BLACK |  |  | 1
04 | 9AWA-041015-0B300 | FRONT DECO COVER, LH | 左前装饰罩 | 1 | PEARL BLACK |  |  | 1
05 | 9AWA-041018 | FRONT VENTILATION NETWORKS,RH | 右前通风网 | 1 |  |  |  | 1
06 | 9AWA-041017 | FRONT VENTILATION NETWORKS,LH | 左前通风网 | 1 |  |  |  | 1
07 | 9AWA-041041 | DECO PLATE, FRONT LICENSE | 前牌照装饰板 | 1 |  |  |  | 1
08 | 9AWA-041044 | FRONT LOWER GUARD | 前下挡板 | 1 |  |  |  | 1
09 | 9AWA-041042 | FRONT DAMPER, LH | 左前缓冲块 | 1 |  |  |  | 1
10 | 9AWA-041043 | FRONT DAMPER, RH | 右前缓冲块 | 1 |  |  |  | 1
11 | 8010-000002 | CLAMP ST4.2 | 夹板ST4.2 | 8 | ST4.2 |  |  | 6
12 | 5BY0-040010 | RUBBER SLEEVE | 橡胶套 | 10 |  |  |  | 1
13 | 9060-040310 | PLASTIC CLIPS | 塑料卡组合 | 6 |  |  |  | 6
14 | 7030-190001 | CFMOTO LOGO | 春风圆标 | 1 | BIG |  |  | 1
15 | 8010-000004 | BOLT M6×14 | 凸缘螺栓M6×14 | 12 | M6×14 |  |  | 6
16 | 30006-060016810 | BOLT | 螺栓 | 2 | M6×16 |  |  | 6
17 | 5020-040049 | CLAMP ST4.8 | 夹板ST4.8 | 4 | ST4.8 |  |  | 6
18 | 30110-420130010 | SELF-TAPPING SCREW | 自攻螺钉 | 2 | ST4.2×13 |  |  | 6 | 30110-421130010

## F04-1-B
F04-1-B 前塑料件-猎装枫叶迷彩 FRONT PLASTICS-TIMBER CAMO
Item No. | Parts Number | Parts Name(EN) | Parts Name(CN) | Qty | Specification | Remark(s) | Effective | MOQ | Alternative Parts
01 | 9AWA-041011 | HEADLIGHT PANEL | 大灯面板 | 1 |  |  |  | 1
02 | 9AWA-041012-0RE00 | FRONT DECO PLATE | 前装饰板 | 1 | TRUE TIMBER CAMO |  |  | 1
03 | 9AWA-041016-0RE00 | FRONT DECO COVER, RH | 右前装饰罩 | 1 | TRUE TIMBER CAMO |  |  | 1
04 | 9AWA-041015-0RE00 | FRONT DECO COVER, LH | 左前装饰罩 | 1 | TRUE TIMBER CAMO |  |  | 1
05 | 9AWA-041018 | FRONT VENTILATION NETWORKS,RH | 右前通风网 | 1 |  |  |  | 1
06 | 9AWA-041017 | FRONT VENTILATION NETWORKS,LH | 左前通风网 | 1 |  |  |  | 1
07 | 9AWA-041041 | DECO PLATE, FRONT LICENSE | 前牌照装饰板 | 1 |  |  |  | 1
08 | 9AWA-041044 | FRONT LOWER GUARD | 前下挡板 | 1 |  |  |  | 1
09 | 9AWA-041042 | FRONT DAMPER, LH | 左前缓冲块 | 1 |  |  |  | 1
10 | 9AWA-041043 | FRONT DAMPER, RH | 右前缓冲块 | 1 |  |  |  | 1
11 | 8010-000002 | CLAMP ST4.2 | 夹板ST4.2 | 8 | ST4.2 |  |  | 6
12 | 5BY0-040010 | RUBBER SLEEVE | 橡胶套 | 10 |  |  |  | 1
13 | 9060-040310 | PLASTIC CLIPS | 塑料卡组合 | 6 |  |  |  | 6
14 | 7030-190001 | CFMOTO LOGO | 春风圆标 | 1 | BIG |  |  | 1
15 | 8010-000004 | BOLT M6×14 | 凸缘螺栓M6×14 | 12 | M6×14 |  |  | 6
16 | 30006-060016810 | BOLT | 螺栓 | 2 | M6×16 |  |  | 6
17 | 5020-040049 | CLAMP ST4.8 | 夹板ST4.8 | 4 | ST4.8 |  |  | 6
18 | 30110-420130010 | SELF-TAPPING SCREW | 自攻螺钉 | 2 | ST4.2×13 |  |  | 6 | 30110-421130010

## F04-1-C
F04-1-C 前塑料件-彩晶桔 FRONT PLASTICS-CRYSTAL ORANGE
Item No. | Parts Number | Parts Name(EN) | Parts Name(CN) | Qty | Specification | Remark(s) | Effective | MOQ | Alternative Parts
01 | 9AWA-041011 | HEADLIGHT PANEL | 大灯面板 | 1 |  |  |  | 1
02 | 9AWA-041012-0Y600 | FRONT DECO PLATE | 前装饰板 | 1 | CRYSTAL ORANGE |  |  | 1
03 | 9AWA-041016-0Y600 | FRONT DECO COVER, RH | 右前装饰罩 | 1 | CRYSTAL ORANGE |  |  | 1
04 | 9AWA-041015-0Y600 | FRONT DECO COVER, LH | 左前装饰罩 | 1 | CRYSTAL ORANGE |  |  | 1
05 | 9AWA-041018 | FRONT VENTILATION NETWORKS,RH | 右前通风网 | 1 |  |  |  | 1
06 | 9AWA-041017 | FRONT VENTILATION NETWORKS,LH | 左前通风网 | 1 |  |  |  | 1
07 | 9AWA-041041 | DECO PLATE, FRONT LICENSE | 前牌照装饰板 | 1 |  |  |  | 1
08 | 9AWA-041044 | FRONT LOWER GUARD | 前下挡板 | 1 |  |  |  | 1
09 | 9AWA-041042 | FRONT DAMPER, LH | 左前缓冲块 | 1 |  |  |  | 1
10 | 9AWA-041043 | FRONT DAMPER, RH | 右前缓冲块 | 1 |  |  |  | 1
11 | 8010-000002 | CLAMP ST4.2 | 夹板ST4.2 | 8 | ST4.2 |  |  | 6
12 | 5BY0-040010 | RUBBER SLEEVE | 橡胶套 | 10 |  |  |  | 1
13 | 9060-040310 | PLASTIC CLIPS | 塑料卡组合 | 6 |  |  |  | 6
14 | 7030-190001 | CFMOTO LOGO | 春风圆标 | 1 | BIG |  |  | 1
15 | 8010-000004 | BOLT M6×14 | 凸缘螺栓M6×14 | 12 | M6×14 |  |  | 6
16 | 30006-060016810 | BOLT | 螺栓 | 2 | M6×16 |  |  | 6
17 | 5020-040049 | CLAMP ST4.8 | 夹板ST4.8 | 4 | ST4.8 |  |  | 6
18 | 30110-420130010 | SELF-TAPPING SCREW | 自攻螺钉 | 2 | ST4.2×13 |  |  | 6 | 30110-421130010

## F04-2-A
F04-2-A 前塑料件-珍珠黑 FRONT PLASTICS-PEARL BLACK
Item No. | Parts Number | Parts Name(EN) | Parts Name(CN) | Qty | Specification | Remark(s) | Effective | MOQ | Alternative Parts
01 | 9AWA-041021-0B300 | FRONT FENDER | 前挡泥板 | 1 | PEARL BLACK |  |  | 1
02 | 9AWA-041013 | HEADLIGHT GUARD, LH | 左前大灯护罩 | 1 |  |  |  | 1
03 | 9AWA-041014 | HEADLIGHT GUARD, RH | 右前大灯护罩 | 1 |  |  |  | 1
04 | 9AWA-041033 | LOWER COVER, DASHBOARD | 仪表下罩 | 1 |  |  |  | 1
05 | 9AWA-041031 | DASHBOARD COVER | 仪表面罩 | 1 |  |  |  | 1
06 | 9AWA-041032 | FRONT COVER, DASHBOARD | 仪表前罩 | 1 |  |  |  | 1
07 | 9AWA-041036 | UPPER COVER, AIR FILTER | 空滤器上盖 | 1 |  |  |  | 1
08 | 9AWA-041034-0B200 | LH COVER, AIR FILTER | 空滤器左盖 | 1 | PEARL BLACK |  |  | 1
09 | 9AWA-041035-0B300 | RH COVER, AIR FILTER | 空滤器右盖 | 1 | PEARL BLACK |  |  | 1
10 | 9AWA-041037-0B300 | LH DECO COVER, DASHBOARD | 左仪表装饰罩 | 1 | PEARL BLACK |  |  | 1
11 | 9AWA-041038-0B300 | RH DECO COVER, DASHBOARD | 右仪表装饰罩 | 1 | PEARL BLACK |  |  | 1
12 | 9060-040310 | PLASTIC CLIPS | 塑料卡组合 | 26 |  |  |  | 6
13 | 30110-480160010 | SELF-TAPPING SCREW | 自攻螺钉 | 8 | ST4.8×16 |  |  | 6
14 | 8010-000002 | CLAMP ST4.2 | 夹板ST4.2 | 8 | ST4.2 |  |  | 6
15 | 7020-040207 | RUBBER, AIR FILTER | 空滤器罩定位胶套 | 3 |  |  |  | 1
16 | 30006-060016810 | BOLT | 螺栓 | 9 | M6×16 |  |  | 6
17 | 5BY0-040010 | RUBBER SLEEVE | 橡胶套 | 7 |  |  |  | 1
18 | 8030-040800 | NUT CLIP M6 | M6螺母夹 | 2 | M6 |  |  | 6
19 | 30110-420095010 | SELF-TAPPING SCREW | 自攻螺钉 | 9 | ST4.2×9.5 |  |  | 6
20 | 30110-420160010 | SELF-TAPPING SCREW | 自攻螺钉 | 14 | ST4.2×16 |  |  | 6
21 | 30204-060810 | NUT | 螺母 | 2 | M6 |  |  | 6
22 | 30306-080112 | WASHER | 垫圈 | 2 | 8 |  |  | 6
23 | 9AWA-260012 | FRONT FENDER, RH(EX) | 右前加宽挡泥板 | 1 |  |  |  | 1
24 | 9AWA-260011 | FRONT FENDER, LH(EX) | 左前加宽挡泥板 | 1 |  |  |  | 1

## F04-2-B
F04-2-B 前塑料件-猎装枫叶迷彩 FRONT PLASTICS-MAPLE CAMO FOR HUNTING
Item No. | Parts Number | Parts Name(EN) | Parts Name(CN) | Qty | Specification | Remark(s) | Effective | MOQ | Alternative Parts
01 | 9AWA-041021-0RE00 | FRONT FENDER | 前挡泥板 | 1 | TRUE TIMBER CAMO |  |  | 1
02 | 9AWA-041013 | HEADLIGHT GUARD, LH | 左前大灯护罩 | 1 |  |  |  | 1
03 | 9AWA-041014 | HEADLIGHT GUARD, RH | 右前大灯护罩 | 1 |  |  |  | 1
04 | 9AWA-041033 | LOWER COVER, DASHBOARD | 仪表下罩 | 1 |  |  |  | 1
05 | 9AWA-041031 | DASHBOARD COVER | 仪表面罩 | 1 |  |  |  | 1
06 | 9AWA-041032 | FRONT COVER, DASHBOARD | 仪表前罩 | 1 |  |  |  | 1
07 | 9AWA-041036 | UPPER COVER, AIR FILTER | 空滤器上盖 | 1 |  |  |  | 1
08 | 9AWA-041034-0RE00 | LH COVER, AIR FILTER | 空滤器左盖 | 1 | TRUE TIMBER CAMO |  |  | 1
09 | 9AWA-041035-0RE00 | RH COVER, AIR FILTER | 空滤器右盖 | 1 | TRUE TIMBER CAMO |  |  | 1
10 | 9AWA-041037-0RE00 | LH DECO COVER, DASHBOARD | 左仪表装饰罩 | 1 | TRUE TIMBER CAMO |  |  | 1
11 | 9AWA-041038-0RE00 | RH DECO COVER, DASHBOARD | 右仪表装饰罩 | 1 | TRUE TIMBER CAMO |  |  | 1
12 | 9060-040310 | PLASTIC CLIPS | 塑料卡组合 | 26 |  |  |  | 6
13 | 30110-480160010 | SELF-TAPPING SCREW | 自攻螺钉 | 8 | ST4.8×16 |  |  | 6
14 | 8010-000002 | CLAMP ST4.2 | 夹板ST4.2 | 8 | ST4.2 |  |  | 6
15 | 7020-040207 | RUBBER, AIR FILTER | 空滤器罩定位胶套 | 3 |  |  |  | 1
16 | 30006-060016810 | BOLT | 螺栓 | 9 | M6×16 |  |  | 6
17 | 5BY0-040010 | RUBBER SLEEVE | 橡胶套 | 7 |  |  |  | 1
18 | 8030-040800 | NUT CLIP M6 | M6螺母夹 | 2 | M6 |  |  | 6
19 | 30110-420095010 | SELF-TAPPING SCREW | 自攻螺钉 | 9 | ST4.2×9.5 |  |  | 6
20 | 30110-420160010 | SELF-TAPPING SCREW | 自攻螺钉 | 14 | ST4.2×16 |  |  | 6
21 | 30204-060810 | NUT | 螺母 | 2 | M6 |  |  | 6
22 | 30306-080112 | WASHER | 垫圈 | 2 | 8 |  |  | 6
23 | 9AWA-260012 | FRONT FENDER, RH(EX) | 右前加宽挡泥板 | 1 |  |  |  | 1
24 | 9AWA-260011 | FRONT FENDER, LH(EX) | 左前加宽挡泥板 | 1 |  |  |  | 1

## F04-2-C
F04-2-C 前塑料件-彩晶桔 FRONT PLASTICS-CRYSTAL ORANGE
Item No. | Parts Number | Parts Name(EN) | Parts Name(CN) | Qty | Specification | Remark(s) | Effective | MOQ | Alternative Parts
01 | 9AWA-041021-0Y600 | FRONT FENDER | 前挡泥板 | 1 | CRYSTAL ORANGE |  |  | 1
02 | 9AWA-041013 | HEADLIGHT GUARD, LH | 左前大灯护罩 | 1 |  |  |  | 1
03 | 9AWA-041014 | HEADLIGHT GUARD, RH | 右前大灯护罩 | 1 |  |  |  | 1
04 | 9AWA-041033 | LOWER COVER, DASHBOARD | 仪表下罩 | 1 |  |  |  | 1
05 | 9AWA-041031 | DASHBOARD COVER | 仪表面罩 | 1 |  |  |  | 1
06 | 9AWA-041032 | FRONT COVER, DASHBOARD | 仪表前罩 | 1 |  |  |  | 1
07 | 9AWA-041036 | UPPER COVER, AIR FILTER | 空滤器上盖 | 1 |  |  |  | 1
08 | 9AWA-041034-0Y600 | LH COVER, AIR FILTER | 空滤器左盖 | 1 | CRYSTAL ORANGE |  |  | 1
09 | 9AWA-041035-0Y600 | RH COVER, AIR FILTER | 空滤器右盖 | 1 | CRYSTAL ORANGE |  |  | 1
10 | 9AWA-041037-0Y600 | LH DECO COVER, DASHBOARD | 左仪表装饰罩 | 1 | CRYSTAL ORANGE |  |  | 1
11 | 9AWA-041038-0Y600 | RH DECO COVER, DASHBOARD | 右仪表装饰罩 | 1 | CRYSTAL ORANGE |  |  | 1
12 | 9060-040310 | PLASTIC CLIPS | 塑料卡组合 | 26 |  |  |  | 6
13 | 30110-480160010 | SELF-TAPPING SCREW | 自攻螺钉 | 8 | ST4.8×16 |  |  | 6
14 | 8010-000002 | CLAMP ST4.2 | 夹板ST4.2 | 8 | ST4.2 |  |  | 6
15 | 7020-040207 | RUBBER, AIR FILTER | 空滤器罩定位胶套 | 3 |  |  |  | 1
16 | 30006-060016810 | BOLT | 螺栓 | 9 | M6×16 |  |  | 6
17 | 5BY0-040010 | RUBBER SLEEVE | 橡胶套 | 7 |  |  |  | 1
18 | 8030-040800 | NUT CLIP M6 | M6螺母夹 | 2 | M6 |  |  | 6
19 | 30110-420095010 | SELF-TAPPING SCREW | 自攻螺钉 | 9 | ST4.2×9.5 |  |  | 6
20 | 30110-420160010 | SELF-TAPPING SCREW | 自攻螺钉 | 14 | ST4.2×16 |  |  | 6
21 | 30204-060810 | NUT | 螺母 | 2 | M6 |  |  | 6
22 | 30306-080112 | WASHER | 垫圈 | 2 | 8 |  |  | 6
23 | 9AWA-260012 | FRONT FENDER, RH(EX) | 右前加宽挡泥板 | 1 |  |  |  | 1
24 | 9AWA-260011 | FRONT FENDER, LH(EX) | 左前加宽挡泥板 | 1 |  |  |  | 1

## F04-3-A
F04-3-A 中塑料件-珍珠黑 MIDDLE PLASTICS-PEARL BLACK
Item No. | Parts Number | Parts Name(EN) | Parts Name(CN) | Qty | Specification | Remark(s) | Effective | MOQ | Alternative Parts
01 | 5BY0-040010 | RUBBER SLEEVE | 橡胶套 | 7 |  |  |  | 1
02 | 9AWA-042011 | HEAT INSULATION, SEAT | 座垫隔热板 | 1 |  |  |  | 1
03 | 9AWA-042012-20000 | REAR SEAT BASE | 后座底座 | 1 |  |  |  | 1
04 | 7020-040209 | FIXING RUBBER BUSHING | 腰型定位胶套 | 2 |  |  |  | 1
05 | 8010-000005 | BOLT M6×17 | 螺栓M6×17 | 2 | M6×17 |  |  | 6 | 8010-000005-1000
06 | 8010-000002 | CLAMP ST4.2 | 夹板ST4.2 | 2 | ST4.2 |  |  | 6
07 | 30006-060016810 | BOLT | 螺栓 | 19 | M6×16 |  |  | 6
08 | 9CR6-042040-20000 | ANTISKID ASSY | 防滑齿组合 | 4 |  |  |  | 1
09 | 9AWA-042021-0B300 | SIDE COVER, LH | 左边盖 | 1 | PEARL BLACK |  |  | 1
10 | 9AWA-042022-0B300 | SIDE COVER, RH | 右边盖 | 1 | PEARL BLACK |  |  | 1
11 | 9AWA-042023-0B300 | DECO COVER, GEARSHIFT | 换挡装饰盖 | 1 | PEARL BLACK |  |  | 1
12 | 9AWA-042026 | CAP, LOCK | 锁盖 | 1 |  |  |  | 1
13 | 9AWA-042027 | HEAT INSULATOR,RH SIDE COVER | 右边盖隔热罩 | 1 |  |  |  | 1
14 | 30110-420160010 | SELF-TAPPING SCREW | 自攻螺钉 | 5 | ST4.2×16 |  |  | 6
15 | 9AWA-042031 | FOOTREST PEDAL, LH | 左脚踏板 | 1 |  |  |  | 1
16 | 9AWA-042032 | FOOTREST PEDAL, RH | 右脚踏板 | 1 |  |  |  | 1
17 | 8010-000004 | BOLT M6×14 | 凸缘螺栓M6×14 | 11 | M6×14 |  |  | 6
18 | 8030-040800 | NUT CLIP M6 | M6螺母夹 | 4 | M6 |  |  | 6
19 | 30204-060810 | NUT | 螺母 | 8 | M6 |  |  | 6
20 | 6NT1-041510 | BUCKLE COMP. | 蘑菇搭扣组合 | 2 |  |  |  | 1

## F04-3-B
F04-3-B 中塑料件-猎装枫叶迷彩 MIDDLE PLASTICS-MAPLE CAMO FOR HUNTING
Item No. | Parts Number | Parts Name(EN) | Parts Name(CN) | Qty | Specification | Remark(s) | Effective | MOQ | Alternative Parts
01 | 5BY0-040010 | RUBBER SLEEVE | 橡胶套 | 7 |  |  |  | 1
02 | 9AWA-042011 | HEAT INSULATION, SEAT | 座垫隔热板 | 1 |  |  |  | 1
03 | 9AWA-042012-20000 | REAR SEAT BASE | 后座底座 | 1 |  |  |  | 1
04 | 7020-040209 | FIXING RUBBER BUSHING | 腰型定位胶套 | 2 |  |  |  | 1
05 | 8010-000005 | BOLT M6×17 | 螺栓M6×17 | 2 | M6×17 |  |  | 6 | 8010-000005-1000
06 | 8010-000002 | CLAMP ST4.2 | 夹板ST4.2 | 2 | ST4.2 |  |  | 6
07 | 30006-060016810 | BOLT | 螺栓 | 19 | M6×16 |  |  | 6
08 | 9CR6-042040-20000 | ANTISKID ASSY | 防滑齿组合 | 4 |  |  |  | 1
09 | 9AWA-042021-0RE00 | SIDE COVER, LH | 左边盖 | 1 | TRUE TIMBER CAMO |  |  | 1
10 | 9AWA-042022-0RE00 | SIDE COVER, RH | 右边盖 | 1 | TRUE TIMBER CAMO |  |  | 1
11 | 9AWA-042023-0RE00 | DECO COVER, GEARSHIFT | 换挡装饰盖 | 1 | TRUE TIMBER CAMO |  |  | 1
12 | 9AWA-042026 | CAP, LOCK | 锁盖 | 1 |  |  |  | 1
13 | 9AWA-042027 | HEAT INSULATOR,RH SIDE COVER | 右边盖隔热罩 | 1 |  |  |  | 1
14 | 30110-420160010 | SELF-TAPPING SCREW | 自攻螺钉 | 5 | ST4.2×16 |  |  | 6
15 | 9AWA-042031 | FOOTREST PEDAL, LH | 左脚踏板 | 1 |  |  |  | 1
16 | 9AWA-042032 | FOOTREST PEDAL, RH | 右脚踏板 | 1 |  |  |  | 1
17 | 8010-000004 | BOLT M6×14 | 凸缘螺栓M6×14 | 11 | M6×14 |  |  | 6
18 | 8030-040800 | NUT CLIP M6 | M6螺母夹 | 4 | M6 |  |  | 6
19 | 30204-060810 | NUT | 螺母 | 8 | M6 |  |  | 6
20 | 6NT1-041510 | BUCKLE COMP. | 蘑菇搭扣组合 | 2 |  |  |  | 1

## F04-3-C
F04-3-C 中塑料件-彩晶桔 MIDDLE PLASTICS-CRYSTAL ORANGE
Item No. | Parts Number | Parts Name(EN) | Parts Name(CN) | Qty | Specification | Remark(s) | Effective | MOQ | Alternative Parts
01 | 5BY0-040010 | RUBBER SLEEVE | 橡胶套 | 7 |  |  |  | 1
02 | 9AWA-042011 | HEAT INSULATION, SEAT | 座垫隔热板 | 1 |  |  |  | 1
03 | 9AWA-042012-20000 | REAR SEAT BASE | 后座底座 | 1 |  |  |  | 1
04 | 7020-040209 | FIXING RUBBER BUSHING | 腰型定位胶套 | 2 |  |  |  | 1
05 | 8010-000005 | BOLT M6×17 | 螺栓M6×17 | 2 | M6×17 |  |  | 6 | 8010-000005-1000
06 | 8010-000002 | CLAMP ST4.2 | 夹板ST4.2 | 2 | ST4.2 |  |  | 6
07 | 30006-060016810 | BOLT | 螺栓 | 19 | M6×16 |  |  | 6
08 | 9CR6-042040-20000 | ANTISKID ASSY | 防滑齿组合 | 4 |  |  |  | 1
09 | 9AWA-042021-0Y600 | SIDE COVER, LH | 左边盖 | 1 | CRYSTAL ORANGE |  |  | 1
10 | 9AWA-042022-0Y600 | SIDE COVER, RH | 右边盖 | 1 | CRYSTAL ORANGE |  |  | 1
11 | 9AWA-042023-0Y600 | DECO COVER, GEARSHIFT | 换挡装饰盖 | 1 | CRYSTAL ORANGE |  |  | 1
12 | 9AWA-042026 | CAP, LOCK | 锁盖 | 1 |  |  |  | 1
13 | 9AWA-042027 | HEAT INSULATOR,RH SIDE COVER | 右边盖隔热罩 | 1 |  |  |  | 1
14 | 30110-420160010 | SELF-TAPPING SCREW | 自攻螺钉 | 5 | ST4.2×16 |  |  | 6
15 | 9AWA-042031 | FOOTREST PEDAL, LH | 左脚踏板 | 1 |  |  |  | 1
16 | 9AWA-042032 | FOOTREST PEDAL, RH | 右脚踏板 | 1 |  |  |  | 1
17 | 8010-000004 | BOLT M6×14 | 凸缘螺栓M6×14 | 11 | M6×14 |  |  | 6
18 | 8030-040800 | NUT CLIP M6 | M6螺母夹 | 4 | M6 |  |  | 6
19 | 30204-060810 | NUT | 螺母 | 8 | M6 |  |  | 6
20 | 6NT1-041510 | BUCKLE COMP. | 蘑菇搭扣组合 | 2 |  |  |  | 1

## F04-4-A
F04-4-A 后塑料件-珍珠黑 REAR PLASTICS -PEARL BLACK
Item No. | Parts Number | Parts Name(EN) | Parts Name(CN) | Qty | Specification | Remark(s) | Effective | MOQ | Alternative Parts
01 | 5BY0-040010 | RUBBER SLEEVE | 橡胶套 | 2 |  |  |  | 1
02 | 9AWA-043011-0B300 | REAR FENDER | 后挡泥板 | 1 | PEARL BLACK |  |  | 1
03 | 9AWA-043012 | REAR PANEL | 后面板 | 1 |  |  |  | 1
04 | 9AWA-043013 | COVER, REAR TRUNK | 后尾箱盖 | 1 |  |  |  | 1
05 | 9AWA-043014 | BUCKLE, REAR TRUNK | 后尾箱扣 | 1 |  |  |  | 1
06 | 9AWA-043015 | FIXED SEAT, REAR TAIL BOX BUCKLE | 后尾箱扣固定座 | 1 |  |  |  | 1
07 | 9AWA-043021 | PANEL,LH TAILLIGHT | 左尾灯面板 | 1 |  |  |  | 1
08 | 9AWA-043022 | PANEL,RH TAILLIGHT | 右尾灯面板 | 1 |  |  |  | 1
09 | 9AWA-260013 | REAR FENDER, LH(EX) | 左后加宽挡泥板 | 1 |  |  |  | 1
10 | 9AWA-260014 | REAR FENDER, RH(EX) | 右后加宽挡泥板 | 1 |  |  |  | 1
11 | 9AWA-141004 | COVER, REAR RACK | 后货架盖 | 1 |  |  |  | 1
12 | 9AWA-043016 | SPONGE, COMPARTMENT COVER | 置物箱盖密封海绵条 | 1 |  |  |  | 1
13 | 30006-060016810 | BOLT | 螺栓 | 8 | M6×16 |  |  | 6
14 | 8030-040800 | NUT CLIP M6 | M6螺母夹 | 4 | M6 |  |  | 6
15 | 9060-040310 | PLASTIC CLIPS | 塑料卡组合 | 22 |  |  |  | 6
16 | 30903-0160810 | COTTER PIN | 开口销 | 1 | M16×8 |  |  | 6 | 30903-0162010
17 | 9AWA-043017-10000 | PIN SHAFT φ4 | 销轴φ4 | 1 |  |  |  | 1
18 | 30110-480160010 | SELF-TAPPING SCREW | 自攻螺钉 | 6 | ST4.8×16 |  |  | 6
19 | 8010-000004 | BOLT M6×14 | 凸缘螺栓M6×14 | 9 | M6×14 |  |  | 6
20 | 30306-080112 | WASHER | 垫圈 | 2 | 8 |  |  | 6

## F04-4-B
F04-4-B 后塑料件-猎装枫叶迷彩 REAR PLASTICS -MAPLE CAMO FOR HUNTING
Item No. | Parts Number | Parts Name(EN) | Parts Name(CN) | Qty | Specification | Remark(s) | Effective | MOQ | Alternative Parts
01 | 5BY0-040010 | RUBBER SLEEVE | 橡胶套 | 2 |  |  |  | 1
02 | 9AWA-043011-0RE00 | REAR FENDER | 后挡泥板 | 1 | TRUE TIMBER CAMO |  |  | 1
03 | 9AWA-043012 | REAR PANEL | 后面板 | 1 |  |  |  | 1
04 | 9AWA-043013 | COVER, REAR TRUNK | 后尾箱盖 | 1 |  |  |  | 1
05 | 9AWA-043014 | BUCKLE, REAR TRUNK | 后尾箱扣 | 1 |  |  |  | 1
06 | 9AWA-043015 | FIXED SEAT, REAR TAIL BOX BUCKLE | 后尾箱扣固定座 | 1 |  |  |  | 1
07 | 9AWA-043021 | PANEL,LH TAILLIGHT | 左尾灯面板 | 1 |  |  |  | 1
08 | 9AWA-043022 | PANEL,RH TAILLIGHT | 右尾灯面板 | 1 |  |  |  | 1
09 | 9AWA-260013 | REAR FENDER, LH(EX) | 左后加宽挡泥板 | 1 |  |  |  | 1
10 | 9AWA-260014 | REAR FENDER, RH(EX) | 右后加宽挡泥板 | 1 |  |  |  | 1
11 | 9AWA-141004 | COVER, REAR RACK | 后货架盖 | 1 |  |  |  | 1
12 | 9AWA-043016 | SPONGE, COMPARTMENT COVER | 置物箱盖密封海绵条 | 1 |  |  |  | 1
13 | 30006-060016810 | BOLT | 螺栓 | 8 | M6×16 |  |  | 6
14 | 8030-040800 | NUT CLIP M6 | M6螺母夹 | 4 | M6 |  |  | 6
15 | 9060-040310 | PLASTIC CLIPS | 塑料卡组合 | 22 |  |  |  | 6
16 | 30903-0160810 | COTTER PIN | 开口销 | 1 | M16×8 |  |  | 6 | 30903-0162010
17 | 9AWA-043017-10000 | PIN SHAFT φ4 | 销轴φ4 | 1 |  |  |  | 1
18 | 30110-480160010 | SELF-TAPPING SCREW | 自攻螺钉 | 6 | ST4.8×16 |  |  | 6
19 | 8010-000004 | BOLT M6×14 | 凸缘螺栓M6×14 | 9 | M6×14 |  |  | 6
20 | 30306-080112 | WASHER | 垫圈 | 2 | 8 |  |  | 6

## F04-4-C
F04-4-C 后塑料件-彩晶桔 REAR PLASTICS -CRYSTAL ORANGE
Item No. | Parts Number | Parts Name(EN) | Parts Name(CN) | Qty | Specification | Remark(s) | Effective | MOQ | Alternative Parts
01 | 5BY0-040010 | RUBBER SLEEVE | 橡胶套 | 2 |  |  |  | 1
02 | 9AWA-043011-0Y600 | REAR FENDER | 后挡泥板 | 1 | CRYSTAL ORANGE |  |  | 1
03 | 9AWA-043012 | REAR PANEL | 后面板 | 1 |  |  |  | 1
04 | 9AWA-043013 | COVER, REAR TRUNK | 后尾箱盖 | 1 |  |  |  | 1
05 | 9AWA-043014 | BUCKLE, REAR TRUNK | 后尾箱扣 | 1 |  |  |  | 1
06 | 9AWA-043015 | FIXED SEAT, REAR TAIL BOX BUCKLE | 后尾箱扣固定座 | 1 |  |  |  | 1
07 | 9AWA-043021 | PANEL,LH TAILLIGHT | 左尾灯面板 | 1 |  |  |  | 1
08 | 9AWA-043022 | PANEL,RH TAILLIGHT | 右尾灯面板 | 1 |  |  |  | 1
09 | 9AWA-260013 | REAR FENDER, LH(EX) | 左后加宽挡泥板 | 1 |  |  |  | 1
10 | 9AWA-260014 | REAR FENDER, RH(EX) | 右后加宽挡泥板 | 1 |  |  |  | 1
11 | 9AWA-141004 | COVER, REAR RACK | 后货架盖 | 1 |  |  |  | 1
12 | 9AWA-043016 | SPONGE, COMPARTMENT COVER | 置物箱盖密封海绵条 | 1 |  |  |  | 1
13 | 30006-060016810 | BOLT | 螺栓 | 8 | M6×16 |  |  | 6
14 | 8030-040800 | NUT CLIP M6 | M6螺母夹 | 4 | M6 |  |  | 6
15 | 9060-040310 | PLASTIC CLIPS | 塑料卡组合 | 22 |  |  |  | 6
16 | 30903-0160810 | COTTER PIN | 开口销 | 1 | M16×8 |  |  | 6 | 30903-0162010
17 | 9AWA-043017-10000 | PIN SHAFT φ4 | 销轴φ4 | 1 |  |  |  | 1
18 | 30110-480160010 | SELF-TAPPING SCREW | 自攻螺钉 | 6 | ST4.8×16 |  |  | 6
19 | 8010-000004 | BOLT M6×14 | 凸缘螺栓M6×14 | 9 | M6×14 |  |  | 6
20 | 30306-080112 | WASHER | 垫圈 | 2 | 8 |  |  | 6

## F04-5
F04-5 内塑料件 BOTTOM PLASTICS
Item No. | Parts Number | Parts Name(EN) | Parts Name(CN) | Qty | Specification | Remark(s) | Effective | MOQ | Alternative Parts
01 | 9AWA-044021 | FRONT PROTECTION PLATE, ENGINE | 前底板 | 1 |  |  |  | 1
02 | 9AWA-044022 | MIDDLE BASEPLATE | 中底板 | 1 |  |  |  | 1
03 | 9AWA-044023 | REAR BASEPLATE | 后底板 | 1 |  |  |  | 1
04 | 9AWA-044031 | FRONT UPPER INNER FENDER,LH | 左前上内挡泥板 | 1 |  |  |  | 1
05 | 9AWA-044032 | FRONT UPPER INNER FENDER,RH | 右前上内挡泥板 | 1 |  |  |  | 1
06 | 9AWA-044043 | REAR SUSPENSION PLATE, LH | 左后悬挂护板 | 1 |  |  |  | 1
07 | 9AWA-044044 | REAR SUSPENSION PLATE, RH | 右后悬挂护板 | 1 |  |  |  | 1
08 | 8010-040038 | BOLT，M6×22 | M6×22台阶螺栓 | 2 | M6×22 |  |  | 6
09 | 9AWA-044051 | PLUG, TUBE | 方管堵头 | 2 |  |  |  | 1
10 | 9AWA-044061 | REAR LICENSE PLATE | 后牌照板 | 1 |  |  |  | 1
11 | 8010-000004 | BOLT M6×14 | 凸缘螺栓M6×14 | 14 | M6×14 |  |  | 6
12 | 9060-040310 | PLASTIC CLIPS | 塑料卡组合 | 12 |  |  |  | 6
13 | 30006-060016810 | BOLT | 螺栓 | 2 | M6×16 |  |  | 6

## F04-6-A
F04-6-A 反射器 REFLECTOR
Item No. | Parts Number | Parts Name(EN) | Parts Name(CN) | Qty | Specification | Remark(s) | Effective | MOQ | Alternative Parts
01 | 9AWA-160420 | SIDE REFLECTIVE | 侧反射器 | 2 |  |  |  | 1
02 | 9AWA-231001 | LH COVER, FRONT BUMPER | 前保险杠左盖 | 1 |  |  |  | 1
03 | 9AWA-231002 | RH COVER, FRONT BUMPER | 前保险杠右盖 | 1 |  |  |  | 1
04 | 30202-060110 | NUT | 螺母 | 4 | M6 |  |  | 6
05 | 9AWA-160410 | REAR REFLECTOR, RH | 后反射器 | 2 |  |  |  | 1

## F04-6-B
F04-6-B 反射器(加拿大) REFLECTOR(CANADA)
Item No. | Parts Number | Parts Name(EN) | Parts Name(CN) | Qty | Specification | Remark(s) | Effective | MOQ | Alternative Parts
01 | 9GQ0-160430 | FRONT SIDE REFLECTOR | 前侧反射器 | 2 |  |  |  | 1
02 | 9AWA-231003 | LH.COVER.FRONT BUMPER | 前保险杠左盖 | 1 |  |  |  | 1
03 | 9AWA-231004 | RH.COVER.FRONT BUMPER | 前保险杠右盖 | 1 |  |  |  | 1
04 | 30202-060110 | NUT | 螺母 | 6 | M6 |  |  | 6
05 | 9AWA-043023 | TAILLIGHT COVER, LH | 左反射器支架 | 1 |  |  |  | 1
06 | 9AWA-043024 | TAILLIGHT COVER, LH | 右反射器支架 | 1 |  |  |  | 1
07 | 30200-050810 | NUT | 螺母 | 4 | M5 |  |  | 6
08 | 30006-050014810 | BOLT | 螺栓 | 4 | M5×14 |  |  | 6
09 | 9GQ0-160440 | REAR SIDE REFLECTOR | 后侧反射器 | 4 |  |  |  | 1

## F05-1
F05-1 前悬架 FRONT SUSPENSION
Item No. | Parts Number | Parts Name(EN) | Parts Name(CN) | Qty | Specification | Remark(s) | Effective | MOQ | Alternative Parts
01 | 30006-060012810 | BOLT | 螺栓 | 6 | M6×12 |  |  | 6
02 | 9010-050003 | CAP, CUSHION SLEEVE | 缓冲套护盖 | 16 |  |  |  | 2
03 | 9010-050800-1000 | BOTTOM BALL PIN | 下球销组合 | 2 | CCVI |  |  | 1 | 9010-050800
04 | 9AWA-050310 | FRONT LOWER SWING ARM,LH | 前左下摇臂焊接组件 | 1 |  |  |  | 1
05 | 30006-102070810 | BOLT | 螺栓 | 8 | M10×1.25×70 |  |  | 6
06 | 9AWA-050410 | FRONT LOWER SWING ARM,RH | 前右下摇臂焊接组件 | 1 |  |  |  | 1
07 | 9010-050500 | CUSHION SLEEVE | 缓冲套组合 | 8 |  |  |  | 1
08 | 30204-102810 | NUT | 螺母 | 8 | M10×1.25 |  |  | 6
09 | 30006-102040810 | BOLT | 螺栓 | 2 | M10×1.25×40 |  |  | 6
10 | 30801-03405 | CIRCLIPS FOR SHAFT 34 | 轴用弹性挡圈34 | 4 | 34 |  |  | 6
11 | 9AWA-050802 | GUARD, FRONT BRAKE DISC(RH) | 前右碟刹盘挡板 | 1 |  |  |  | 1
12 | 9AWA-050702 | GUARD, FRONT BRAKE DISC(LH) | 前左碟刹盘挡板 | 1 |  |  |  | 1
13 | 30499-03080 | BEARING,HUB | 轮毂轴承 | 2 | 30 |  |  | 1
14 | 30800-05505 | CIRCLIP FOR HOLE 55 | 孔用弹性挡圈55 | 2 | 55 |  |  | 6
15 | 9AWA-050701 | STEERING KNUCKLE,LH | 左转向节 | 1 |  |  |  | 1
16 | 30903-0201610 | COTTER PIN | 开口销 | 2 | 2.0×16 |  |  | 6
17 | 9010-100002 | 1-TYPE NUT | 1型交角开槽螺母 | 2 | M10×1.25 |  |  | 6
18 | 9010-050700-1000 | TOP BALL PIN | 上球销组合 | 2 | CCVI |  |  | 1 | 9010-050700
19 | 9AWA-050110 | FRONT UPPER SWING ARM,LH | 前左上摇臂焊接组件 | 1 |  |  |  | 1
20 | 9AWA-044041 | PROTECTION PLATE, FRONT SUSPENSION(LH) | 左前悬挂护板 | 1 |  |  |  | 1
21 | 30006-060016810 | BOLT | 螺栓 | 4 | M6×16 |  |  | 6
22 | 9AWA-050210 | FRONT UPPER SWING ARM,RH | 前右上摇臂焊接组件 | 1 |  |  |  | 1
23 | 9AWA-050801 | STEERING KNUCKLE,RH | 右转向节 | 1 |  |  |  | 1
24 | 9AWA-044042 | FRONT SUSPENSION PLATE, RH | 右前悬挂护板 | 1 |  |  |  | 1

## F05-2-A
F05-2-A 前油减震器 FRONT SHOCK ABSORBER-OIL
Item No. | Parts Number | Parts Name(EN) | Parts Name(CN) | Qty | Specification | Remark(s) | Effective | MOQ | Alternative Parts
01 | 9AWA-050600-20000 | FRONT SHOCK ABSORBER ASSY | 前减震器总成 | 2 |  |  |  | 1
02 | 30204-102810 | NUT | 螺母 | 4 | M10×1.25 |  |  | 6
03 | 30006-102055810 | BOLT | 螺栓 | 4 | M10×1.25×55 |  |  | 6
04 | 7020-051601-30000 | UPPER BUSHING, SHOCK ABSORBER | 减震器上衬套 | 4 |  |  |  | 1
05 | 7020-051604-30000 | ANTI-DUST SEAL | 防尘封 | 4 |  |  |  | 1
06 | 7020-051603-30000 | CIRCLIP | 弹性挡圈 | 4 |  |  |  | 6
07 | 7020-051610-30000 | BEARING COMP. | 关节轴承组合 | 2 |  |  |  | 1
08 | 9AWA-050601 | LOWER BUSHING, SHOCK ABSORBER | 减震器下衬套 | 2 |  |  |  | 1
09 | 9AWA-050602 | RUBBER CUSHION, SHOCK ABSORBER | 减震器橡胶套 | 2 |  |  |  | 1

## F05-2-B
F05-2-B 前气减震器-黑色弹簧 FRONT SHOCK ABSORBER(GAS)-BLACK
Item No. | Parts Number | Parts Name(EN) | Parts Name(CN) | Qty | Specification | Remark(s) | Effective | MOQ | Alternative Parts
01 | 9AWA-051600 | FRONT SHOCK ABSORBER ASSY | 前减震器总成 | 2 | BLACK |  |  | 1
02 | 30204-102810 | NUT | 螺母 | 4 | M10×1.25 |  |  | 6
03 | 30006-102055810 | BOLT | 螺栓 | 4 | M10×1.25×55 |  |  | 6
04 | 7020-051601-30000 | UPPER BUSHING, SHOCK ABSORBER | 减震器上衬套 | 8 |  |  |  | 1
05 | 7020-051604-30000 | ANTI-DUST SEAL | 防尘封 | 8 |  |  |  | 1
06 | 7020-051603-30000 | CIRCLIP | 弹性挡圈 | 8 |  |  |  | 6
07 | 7020-051610-30000 | BEARING COMP. | 关节轴承组合 | 4 |  |  |  | 1

## F05-2-C
F05-2-C 前气减震器-珊瑚蓝弹簧 FRONT SHOCK ABSORBER(GAS)-CORAL BLUE
Item No. | Parts Number | Parts Name(EN) | Parts Name(CN) | Qty | Specification | Remark(s) | Effective | MOQ | Alternative Parts
01 | 9AWA-051600-0E800 | FRONT SHOCK ABSORBER ASSY | 前减震器总成 | 2 | CORAL BLUE |  |  | 1
02 | 30204-102810 | NUT | 螺母 | 4 | M10×1.25 |  |  | 6
03 | 30006-102055810 | BOLT | 螺栓 | 4 | M10×1.25×55 |  |  | 6
04 | 7020-051601-30000 | UPPER BUSHING, SHOCK ABSORBER | 减震器上衬套 | 8 |  |  |  | 1
05 | 7020-051604-30000 | ANTI-DUST SEAL | 防尘封 | 8 |  |  |  | 1
06 | 7020-051603-30000 | CIRCLIP | 弹性挡圈 | 8 |  |  |  | 6
07 | 7020-051610-30000 | BEARING COMP. | 关节轴承组合 | 4 |  |  |  | 1

## F05-2-D
F05-2-D 前气减震器-彩晶桔弹簧 FRONT SHOCK ABSORBER(GAS)-CRYSTAL ORANGE
Item No. | Parts Number | Parts Name(EN) | Parts Name(CN) | Qty | Specification | Remark(s) | Effective | MOQ | Alternative Parts
01 | 9AWA-051600-0Y600 | FRONT SHOCK ABSORBER ASSY | 前减震器总成 | 2 | CRYSTAL ORANGE |  |  | 1
02 | 30204-102810 | NUT | 螺母 | 4 | M10×1.25 |  |  | 6
03 | 30006-102055810 | BOLT | 螺栓 | 4 | M10×1.25×55 |  |  | 6
04 | 7020-051601-30000 | UPPER BUSHING, SHOCK ABSORBER | 减震器上衬套 | 8 |  |  |  | 1
05 | 7020-051604-30000 | ANTI-DUST SEAL | 防尘封 | 8 |  |  |  | 1
06 | 7020-051603-30000 | CIRCLIP | 弹性挡圈 | 8 |  |  |  | 6
07 | 7020-051610-30000 | BEARING COMP. | 关节轴承组合 | 4 |  |  |  | 1

## F06-1
F06-1 后悬架 REAR SUSPENSION
Item No. | Parts Number | Parts Name(EN) | Parts Name(CN) | Qty | Specification | Remark(s) | Effective | MOQ | Alternative Parts
01 | 9AWA-060110-10000 | REAR SWING ARM, LH | 后左摇臂焊接组件 | 1 |  |  | 2018/9/17 | 1
02 | 9AWA-060109 | BEARING, REAR SWINGARM | 后摇臂轴承 | 4 |  |  |  | 1
03 | 9AWA-060106 | OIL SEAL 24×38×8 | 油封24×38×8 | 4 | 24×38×8 |  |  | 1
04 | 9AWA-060105 | DUST COVER | 防尘罩 | 4 |  |  |  | 1
05 | 9AWA-060102 | BUSHING, SWING ARM | 摇臂衬套 | 4 |  |  |  | 1
06 | 9AWA-060108 | LOCK NUT, SWING ARM | 摇臂锁紧螺母 | 2 |  |  |  | 1
07 | 9AWA-060103 | REAR SWING ARM SHAFT | 后摇臂轴 | 2 |  |  |  | 1
08 | 9AWA-060101-10000 | INNER LINER, REAR SWING ARM | 后摇臂内衬管 | 2 |  |  | 2018/6/23 | 1
09 | 9AWA-060210-10000 | REAR SWING ARM, RH | 后右摇臂焊接组件 | 1 |  |  | 2018/9/17 | 1
10 | 30228-061310 | RIVET NUT | 铆螺母 | 8 | M6 |  |  | 6
11 | 30006-060016810 | BOLT | 螺栓 | 6 | M6×16 |  |  | 6
12 | 9AWA-060104 | GUARD, REAR BRAKE DISC | 后碟刹盘挡板 | 2 |  |  |  | 1
13 | 30006-060012810 | BOLT | 螺栓 | 6 | M6×12 |  |  | 6
14 | 30800-06005 | CIRCLIP FOR HOLE | 孔用弹性挡圈 | 2 | 60 |  |  | 6
15 | 30411-03080 | HUB BEARING | 轮毂轴承 | 2 |  |  |  | 1
16 | 30204-102810 | NUT | 螺母 | 4 | M10×1.25 |  |  | 6
17 | 9AWA-044044 | REAR SUSPENSION PLATE, RH | 右后悬挂护板 | 1 |  |  |  | 1
18 | 9AWA-044043 | REAR SUSPENSION PLATE, LH | 左后悬挂护板 | 1 |  |  |  | 1
19 | 9010-060800-20000 | BALL PIN, RH | 右球销组合 | 1 | CCVI |  |  | 1
20 | 9AWA-060410 | REAR STABILIZER BAR | 后扭力杆焊接组件 | 1 |  |  |  | 1
21 | 7000-060003 | SUPPORT, STABILIZER BAR | 扭力杆支座 | 4 |  |  |  | 1
22 | 9030-060002 | RETAINING COVER | 扭力杆压盖 | 2 |  |  |  | 1
23 | 3121401 | GREASE NOZZLE | 油杯 | 4 | 45° |  |  | 1
24 | 30006-080016810 | BOLT | 螺栓 | 4 | M8×16 |  |  | 6
25 | 9010-060700-20000 | BALL PIN, LH | 左球销组合 | 1 | CCVI |  |  | 1
26 | 9AWA-060107 | BRACKET, PARKING CABLE, REAR SWING ARM | 后摇臂驻车拉锁支架 | 1 |  |  |  | 1

## F06-2-A
F06-2-A 后油减震 REAR SHOCK ABSORBER(OIL)
Item No. | Parts Number | Parts Name(EN) | Parts Name(CN) | Qty | Specification | Remark(s) | Effective | MOQ | Alternative Parts
01 | 9AWA-060600-20000 | REAR SHOCK ABSORBER ASSY | 后减震器总成 | 2 |  |  |  | 1
02 | 30006-102060810 | BOLT | 螺栓 | 2 | M10×1.25×60 |  |  | 6
03 | 30204-102810 | NUT | 螺母 | 4 | M10×1.25 |  |  | 6
04 | 30006-102065840 | BOLT | 螺栓 | 2 | M10×1.25×65 |  |  | 6
05 | 9AWA-060601 | UPPER BUSHING, SHOCK ABSORBER | 减震器上衬套 | 4 |  |  |  | 1
06 | 7020-051604-30000 | ANTI-DUST SEAL | 防尘封 | 4 |  |  |  | 1
07 | 7020-051603-30000 | CIRCLIP | 弹性挡圈 | 4 |  |  |  | 6
08 | 7020-051610-30000 | BEARING COMP. | 关节轴承组合 | 2 |  |  |  | 1
09 | 9AWA-061605 | LOWER BUSHING, SHOCK ABSORBER | 减震器下衬套 | 4 |  |  |  | 1

## F06-2-B
F06-2-B 后气减震-黑色弹簧 REAR SHOCK ABSORBER(GAS)-BLACK
Item No. | Parts Number | Parts Name(EN) | Parts Name(CN) | Qty | Specification | Remark(s) | Effective | MOQ | Alternative Parts
01 | 9AWA-061600 | REAR SHOCK ABSORBER ASSY | 后减震器总成 | 2 | BLACK |  |  | 1
02 | 30006-102060810 | BOLT | 螺栓 | 2 | M10×1.25×60 |  |  | 6
03 | 30204-102810 | NUT | 螺母 | 4 | M10×1.25 |  |  | 6
04 | 30006-102065840 | BOLT | 螺栓 | 2 | M10×1.25×65 |  |  | 6
05 | 9AWA-061601 | LH UPPER BUSHING, SHOCK ABSORBER | 减震器上左衬套 | 2 |  |  |  | 1
06 | 9AWA-061602 | O-SEAL RING | O型密封圈 | 2 |  |  |  | 1
07 | 9AWA-061610 | BEARING COMP. | 关节轴承组合 | 2 |  |  |  | 1
08 | 9AWA-061603 | CIRCLIP | 弹性挡圈 | 2 |  |  |  | 1
09 | 9AWA-061604 | O-SEAL RING | O型密封圈 | 2 |  |  |  | 1
10 | 9AWA-061606 | RH UPPER BUSHING, SHOCK ABSORBER | 减震器上右衬套 | 2 |  |  |  | 1
11 | 9AWA-061605 | LOWER BUSHING, SHOCK ABSORBER | 减震器下衬套 | 4 |  |  |  | 1
12 | 7020-051604-30000 | ANTI-DUST SEAL | 防尘封 | 4 |  |  |  | 1
13 | 7020-051603-30000 | CIRCLIP | 弹性挡圈 | 4 |  |  |  | 6
14 | 7020-051610-30000 | BEARING COMP. | 关节轴承组合 | 2 |  |  |  | 1

## F06-2-C
F06-2-C 后气减震-珊瑚蓝弹簧 REAR SHOCK ABSORBER(GAS)-CORAL BLUE
Item No. | Parts Number | Parts Name(EN) | Parts Name(CN) | Qty | Specification | Remark(s) | Effective | MOQ | Alternative Parts
01 | 9AWA-061600-0E800 | REAR SHOCK ABSORBER ASSY | 后减震器总成 | 2 | CORAL BLUE |  |  | 1
02 | 30006-102060810 | BOLT | 螺栓 | 2 | M10×1.25×60 |  |  | 6
03 | 30204-102810 | NUT | 螺母 | 4 | M10×1.25 |  |  | 6
04 | 30006-102065840 | BOLT | 螺栓 | 2 | M10×1.25×65 |  |  | 6
05 | 9AWA-061601 | LH UPPER BUSHING, SHOCK ABSORBER | 减震器上左衬套 | 2 |  |  |  | 1
06 | 9AWA-061602 | O-SEAL RING | O型密封圈 | 2 |  |  |  | 1
07 | 9AWA-061610 | BEARING COMP. | 关节轴承组合 | 2 |  |  |  | 1
08 | 9AWA-061603 | CIRCLIP | 弹性挡圈 | 2 |  |  |  | 1
09 | 9AWA-061604 | O-SEAL RING | O型密封圈 | 2 |  |  |  | 1
10 | 9AWA-061606 | RH UPPER BUSHING, SHOCK ABSORBER | 减震器上右衬套 | 2 |  |  |  | 1
11 | 9AWA-061605 | LOWER BUSHING, SHOCK ABSORBER | 减震器下衬套 | 4 |  |  |  | 1
12 | 7020-051604-30000 | ANTI-DUST SEAL | 防尘封 | 4 |  |  |  | 1
13 | 7020-051603-30000 | CIRCLIP | 弹性挡圈 | 4 |  |  |  | 6
14 | 7020-051610-30000 | BEARING COMP. | 关节轴承组合 | 2 |  |  |  | 1

## F06-2-D
F06-2-D 后气减震-彩晶桔弹簧 REAR SHOCK ABSORBER(GAS)-CRYSTAL ORANGE
Item No. | Parts Number | Parts Name(EN) | Parts Name(CN) | Qty | Specification | Remark(s) | Effective | MOQ | Alternative Parts
01 | 9AWA-061600-0Y600 | REAR SHOCK ABSORBER ASSY | 后减震器总成 | 2 | CRYSTAL ORANGE |  |  | 1
02 | 30006-102060810 | BOLT | 螺栓 | 2 | M10×1.25×60 |  |  | 6
03 | 30204-102810 | NUT | 螺母 | 4 | M10×1.25 |  |  | 6
04 | 30006-102065840 | BOLT | 螺栓 | 2 | M10×1.25×65 |  |  | 6
05 | 9AWA-061601 | LH UPPER BUSHING, SHOCK ABSORBER | 减震器上左衬套 | 2 |  |  |  | 1
06 | 9AWA-061602 | O-SEAL RING | O型密封圈 | 2 |  |  |  | 1
07 | 9AWA-061610 | BEARING COMP. | 关节轴承组合 | 2 |  |  |  | 1
08 | 9AWA-061603 | CIRCLIP | 弹性挡圈 | 2 |  |  |  | 1
09 | 9AWA-061604 | O-SEAL RING | O型密封圈 | 2 |  |  |  | 1
10 | 9AWA-061606 | RH UPPER BUSHING, SHOCK ABSORBER | 减震器上右衬套 | 2 |  |  |  | 1
11 | 9AWA-061605 | LOWER BUSHING, SHOCK ABSORBER | 减震器下衬套 | 4 |  |  |  | 1
12 | 7020-051604-30000 | ANTI-DUST SEAL | 防尘封 | 4 |  |  |  | 1
13 | 7020-051603-30000 | CIRCLIP | 弹性挡圈 | 4 |  |  |  | 6
14 | 7020-051610-30000 | BEARING COMP. | 关节轴承组合 | 2 |  |  |  | 1

## F07
F07 前轮 FRONT WHEEL
Item No. | Parts Number | Parts Name(EN) | Parts Name(CN) | Qty | Specification | Remark(s) | Effective | MOQ | Alternative Parts
01 | 30703-1433 | FRONT TIRE | 前轮胎 | 2 | 27×9, R14, 60L, CST, EURO, , E-MARK, ENVIRONMENTAL VACUUM TIRE |  |  | 1
01 | 30703-1245 | FRONT TIRE | 前轮胎 | 2 | 27×9, 51K,ENVIRONMENTAL VACUUM TIRE |  |  | 1
01 | 30703-1243 | FRONT TIRE | 前轮胎 | 2 | 27×9-12, 51K, CST, EURO, E-MARK, ENVIRONMENTAL VACUUM TIRE |  |  | 1
01 | 30703-1435 | FRONT TIRE | 前轮胎 | 2 | 27×9, R14, 60L, CST, USA, NHS, ENVIRONMENTAL VACUUM TIRE |  |  | 1
02 | 7020-070101-1000 | CAP,ALUM. RIM | 铝轮惘装饰盖 | 2 | FOR ALUM WHEEL, WITHOUT CF LOGO |  |  | 1
03 | 30903-0403610 | COTTER PIN | 开口销 | 2 | 40×36 |  |  | 6
04 | 5HY0-110001 | HEX FLANGE NUT | 六角开槽法兰螺母 | 2 |  |  |  | 6
05 | 9010-070002-A000 | MOUNTING NUT, RIM | 轮辋安装螺母 | 8 | CHROME PLATED |  |  | 4
06 | 5190-070030-1000 | VALVE,INFLATION | 气门嘴 | 2 |  |  |  | 1
07 | 7020-070100-0B200 | FRONT RIM | 前轮辋 | 2 | 12", MATTE BLACK |  |  | 1
07 | 9SW0-070100-0B200 | FRONT RIM | 前轮辋 | 2 | 14", ALUM RIM，BAKE MATTE BLACK PAINTING |  |  | 1
07 | 9SW0-070100 | FRONT RIM | 前轮辋 | 2 | 14", ALUM RIM, BLACK |  |  | 1
08 | 9010-070001-1000 | MOUNTING BRACKET,FRONT WHEEL | 前轮安装支架 | 2 | EXTENDED SPLINE |  |  | 1
09 | 9010-070201 | BOLT，FRONT WHEEL BRACKET | 前轮支架螺栓 | 8 |  |  |  | 4
10 | 7020-080003-00001 | FRONT BRAKE DISC | 前制动盘 | 2 |  |  |  | 1
11 | 9010-080003 | BOLT,FRONT BRAKE DISC | 前制动盘螺栓 | 8 |  |  |  | 6 | A000-080001

## F08-A
F08-A 制动系统(左手驻车) BRAKE SYSTEM-LH,PARKING
Item No. | Parts Number | Parts Name(EN) | Parts Name(CN) | Qty | Specification | Remark(s) | Effective | MOQ | Alternative Parts
01 | 9AW3-081000 | HYDRAULIC BRAKE ASSY | 液压制动组合 | 1 |  |  |  | 1 | 9AW3-081000-00001
02 | 9AWA-081200 | FRONT BRAKE CALIPER, RH | 前右制动钳体 | 1 |  |  |  | 1
03 | 9AWA-0811A0 | BRAKE PAD ASSY | 制动片组合 | 2 |  |  |  | 1
04 | 901B-080102 | WASHER | 垫圈 | 21 | 80 |  |  | 6
05 | 30006-102020810 | BOLT | 螺栓 | 8 | M10×1.25×20 |  |  | 6
06 | 9AWA-080120 | HOSE, FRONT BRAKE(LH) | 右前碟刹软油管 | 1 |  |  |  | 1
07 | 7020-081004 | BANJO BOLT | 过油螺栓 | 8 |  |  |  | 6
08 | 7020-080010-10000 | HYDRAULIC INDUCTION SWITCH | 液压感应开关 | 1 | SUMITOMO PLUG，IMPORTED |  |  | 1
09 | 9AWA-080110 | SOFT FLUID HOSE, FRONT BRAKE(LH) | 左前碟刹软油管 | 1 |  |  |  | 1
10 | 9AWA-081100 | FRONT BRAKE CALIPER, LH | 前左制动钳体 | 1 |  |  |  | 1
11 | 30006-060016810 | BOLT | 螺栓 | 7 | M6×16 |  |  | 6
12 | 9AWA-080130 | HOSE, FRONT BRAKE(RH) | 前制动油管 | 1 |  |  |  | 1
13 | 7020-0810A0 | REAR BRAKE PAD ASSY | 后制动片组合 | 2 |  |  |  | 1
14 | 7020-081060-10000 | REAR BRAKE CALIPER, RH | 后右制动钳体 | 1 | SINTERED PAD |  |  | 1
15 | 9GQS-081010 | FLUID RESERVOIR | 油杯组件 | 1 |  |  |  | 1
16 | 9AWA-080140 | FLUID HOSE, REAR BRAKE | 后制动油管 | 1 |  |  |  | 1
17 | 7020-081050-10000 | REAR BRAKE CALIPER,LH | 后左制动钳体 | 1 | SINTERED PAD |  |  | 1
18 | 30006-060020810 | BOLT | 螺栓 | 1 | M6×20 |  |  | 6
19 | 7020-081002 | PIPE CLIP, MASTER CYLINDER | 主泵体管卡 | 2 |  |  |  | 1
20 | 9AWA-081001 | FLUID HOSE 1,RESERVOIR | 油杯管1 | 1 |  |  |  | 1
21 | 9AWA-081002 | FLUID HOSE 2,RESERVOIR | 油杯管2 | 1 |  |  |  | 1
22 | 9010-080405 | CLAMP | 管卡 | 2 |  |  |  | 6
23 | 30110-480160010 | SELF-TAPPING SCREW | 自攻螺钉 | 2 | ST4.8×16 |  |  | 6
24 | 9AWA-083100 | BRAKE CABLE, PARKING | 驻车制动拉索 | 1 |  |  |  | 1
25 | A000-100002 | CLIP , CLUTCH CABLE | 离合器拉索线夹 | 2 |  |  |  | 1
26 | 30006-050012810 | BOLT | 螺栓 | 1 | M5×12 |  |  | 6
27 | 7020-083010 | PARKING BRAKE LEVER | 驻车制动手柄 | 1 |  |  |  | 1
28 | 7020-081010 | MASTER CYLINDER | 主泵组合 | 1 |  |  |  | 1
28 | 7020-081010-00001 | MASTER CYLINDER | 主泵组合 | 1 |  |  | 2017/08/24 | 1
29 | 30006-080025810 | BOLT | 螺栓 | 2 | M8×25 |  |  | 6
30 | 7020-081070 | HYDRAULICDISTRIBUTIONVALVE | 液压分配阀组合 | 1 |  |  |  | 1
31 | 7020-082010 | FLUID HOSE, HAND BRAKE | 手刹油管 | 1 |  |  |  | 1
32 | 9AW2-081100 | MASTER CYLINDER ASSY, HAND BRAKE | 手刹主泵组合 | 1 |  |  |  | 1
33 | 30801-01405 | CIRCLIPS FOR SHAFT14 | 轴用弹性挡圈14 | 1 | 14 |  |  | 6
34 | 30304-140410 | WASHER | 垫圈 | 1 | 14 |  |  | 6 | 30306-140112
35 | 9AWA-080200 | FOOT PEDAL ASSY | 脚踏焊接组合 | 1 |  |  |  | 1 | 9AWA-080200-10000
35 | 9AWA-080200-10000 | FOOT PEDAL ASSY | 脚踏焊接组合 | 1 |  |  | 2018/7/4 | 1
36 | 30006-060040810 | BOLT | 螺栓 | 2 | M6×40 |  |  | 6
37 | 30003-060035840 | BOLT | 螺栓 | 1 | M6×35 |  |  | 6 | 30006-060035840
38 | 7020-083017 | LEVER | 手柄 | 1 |  |  |  | 1
39 | 30202-060140 | NUT | 螺母 | 1 | M6 |  |  | 6 | 30202-060110
40 | 9AW2-081110-10000 | RESERVOIR, HAND BRAKE | 手刹油杯组件 | 1 |  |  |  | 1

## F08-B
F08-B 制动系统(右手驻车) BRAKE SYSTEM-RH,PARKING
Item No. | Parts Number | Parts Name(EN) | Parts Name(CN) | Qty | Specification | Remark(s) | Effective | MOQ | Alternative Parts
01 | 9AW3-081000-10000 | HYDRAULIC BRAKE | 液压制动组合 | 1 |  |  |  | 1
02 | 9AWA-081200 | FRONT BRAKE CALIPER, RH | 前右制动钳体 | 1 |  |  |  | 1
03 | 9AWA-0811A0 | BRAKE PAD ASSY | 制动片组合 | 2 |  |  |  | 1
04 | 901B-080102 | WASHER | 垫圈 | 19 | 80 |  |  | 6
05 | 30006-102020810 | BOLT | 螺栓 | 8 | M10×1.25×20 |  |  | 6
06 | 9AWA-080120 | HOSE, FRONT BRAKE(LH) | 右前碟刹软油管 | 1 |  |  |  | 1
07 | 7020-081004 | BANJO BOLT | 过油螺栓 | 8 |  |  |  | 6
08 | 7020-080010-10000 | HYDRAULIC INDUCTION SWITCH | 液压感应开关 | 1 | SUMITOMO PLUG，IMPORTED |  |  | 1
09 | 9AWA-080110 | SOFT FLUID HOSE, FRONT BRAKE(LH) | 左前碟刹软油管 | 1 |  |  |  | 1
10 | 9AWA-081100 | FRONT BRAKE CALIPER, LH | 前左制动钳体 | 1 |  |  |  | 1
11 | 30006-060016810 | BOLT | 螺栓 | 7 | M6×16 |  |  | 6
12 | 9AWA-080130 | HOSE, FRONT BRAKE(RH) | 前制动油管 | 1 |  |  |  | 1
13 | 7020-0810A0 | REAR BRAKE PAD ASSY | 后制动片组合 | 2 |  |  |  | 1
14 | 7020-081060-10000 | REAR BRAKE CALIPER, RH | 后右制动钳体 | 1 | SINTERED PAD |  |  | 1
15 | 9GQS-081010 | FLUID RESERVOIR | 油杯组件 | 1 |  |  |  | 1
16 | 9AWA-080140 | FLUID HOSE, REAR BRAKE | 后制动油管 | 1 |  |  |  | 1
17 | 7020-081050-10000 | REAR BRAKE CALIPER,LH | 后左制动钳体 | 1 | SINTERED PAD |  |  | 1
18 | 30006-060020810 | BOLT | 螺栓 | 1 | M6×20 |  |  | 6
19 | 7020-081002 | PIPE CLIP, MASTER CYLINDER | 主泵体管卡 | 2 |  |  |  | 1
20 | 9AWA-081001 | FLUID HOSE 1,RESERVOIR | 油杯管1 | 1 |  |  |  | 1
21 | 9AWA-081002 | FLUID HOSE 2,RESERVOIR | 油杯管2 | 1 |  |  |  | 1
22 | 9010-080405 | CLAMP | 管卡 | 2 |  |  |  | 6
23 | 30110-480160010 | SELF-TAPPING SCREW | 自攻螺钉 | 2 | ST4.8×16 |  |  | 6
24 | 9AW3-083100-00001 | BRAKE CABLE ,PARKING | 驻车制动拉索 | 1 |  |  |  | 1
25 | A000-100002 | CLIP , CLUTCH CABLE | 离合器拉索线夹 | 2 |  |  |  | 1
26 | 30006-050012810 | BOLT | 螺栓 | 1 | M5×12 |  |  | 6
27 | 9050-080260 | PARKING LEVER ASSY. | 驻车手柄组件 | 1 |  |  |  | 1
28 | 7020-081010 | MASTER CYLINDER | 主泵组合 | 1 |  |  |  | 1
28 | 7020-081010-00001 | MASTER CYLINDER | 主泵组合 | 1 |  |  | 2017/08/24 | 1
29 | 30006-080025810 | BOLT | 螺栓 | 2 | M8×25 |  |  | 6
30 | 7020-081070 | HYDRAULICDISTRIBUTIONVALVE | 液压分配阀组合 | 1 |  |  |  | 1
31 | 7020-082010 | FLUID HOSE, HAND BRAKE | 手刹油管 | 1 |  |  |  | 1
32 | 9AW3-081100-10000 | HAND BRAKE PUMP ASSY | 手刹主泵组合 | 1 |  |  |  | 1
33 | 30801-01405 | CIRCLIPS FOR SHAFT14 | 轴用弹性挡圈14 | 1 | 14 |  |  | 6
34 | 30304-140410 | WASHER | 垫圈 | 1 | 14 |  |  | 6 | 30306-140112
35 | 9AWA-080200 | FOOT PEDAL ASSY | 脚踏焊接组合 | 1 |  |  |  | 1 | 9AWA-080200-10000
35 | 9AWA-080200-10000 | FOOT PEDAL ASSY | 脚踏焊接组合 | 1 |  |  | 2018/7/4 | 1
36 | 30006-060040810 | BOLT | 螺栓 | 2 | M6×40 |  |  | 6
37 | 30001-060020840 | BOLT | 螺栓 | 2 | M6×20 |  |  | 6
38 | 9050-080261 | PARKING LEVER | 驻车手柄 | 1 |  |  |  | 1
39 | 9CR6-080400 | MOUNTING SEAT,REAR VIEW MIRROR | 后视镜安装座组合 | 1 |  |  |  | 1
40 | 9AW2-081110-10000 | RESERVOIR, HAND BRAKE | 手刹油杯组件 | 1 |  |  |  | 1

## F10-1
F10-1 方向把 HANDLEBAR
Item No. | Parts Number | Parts Name(EN) | Parts Name(CN) | Qty | Specification | Remark(s) | Effective | MOQ | Alternative Parts
01 | A010-120003 | SCREW M6×18 | M6×16 | 4 | M6×16 |  |  | 6
02 | 9010-080003 | BOLT,FRONT BRAKE DISC | 前制动盘螺栓 | 2 |  |  |  | 6 | A000-080001
03 | 9AWA-100002 | HAND GUARD | 手把罩 | 1 |  |  |  | 1
04 | 9AY0-160700 | HANDLEBAR SWITCH ASSY., RH | 右手把开关总成 | 1 |  |  |  | 1
04 | 9AY0-160700-10000 | HANDLEBAR SWITCH ASSY., RH | 右手把开关总成 | 1 | SUMITOMO PLUG |  |  | 1
05 | 9AWA-101203-10000 | HANDGUARD LEVER | 左护手杆 | 1 |  |  |  | 1
06 | A000-040703 | INNER HEX SCREW M6×20 | 内六角螺钉M6×20 | 2 | M6×20 |  |  | 6
07 | 8060-100001 | HAND GRIP, LH | 左握把 | 2 |  |  |  | 1
08 | 9AWA-101230-10000 | BRACKET ASSY | 安装支架组合 | 2 |  |  |  | 1
09 | 30224-060800 | NUT M6 | 螺母M6 | 4 | M6 |  |  | 6
10 | 9CR6-101204-10000 | PRESS COVER ，BRACKET | 支架压盖 | 2 |  |  |  | 1
11 | 30202-060110 | NUT | 螺母 | 4 | M6 |  |  | 6
12 | 7020-200300 | REAR VIEW MIRROR,RH | 右后视镜总成 | 1 |  |  |  | 1
13 | 9AWA-101100 | HANDLEBAR PIPE | 方向把焊接组合 | 1 |  |  |  | 1
14 | 9CR6-101202-10000 | SEAT, BRACKET | 支架座 | 2 |  |  |  | 1
15 | 30102-060020700 | SCREW M6×20 | 螺钉M6×20 | 4 | M6×20 |  |  | 6 | 30102-060020840
16 | 9CR6-190001 | CFMOTO LOGO | 春风圆标 | 1 | SMALL |  |  | 1
17 | 7020-200200 | REAR VIEW MIRROR,LH | 左后视镜总成 | 1 |  |  |  | 1
18 | 9AW2-160600-10000 | HANDLEBAR SWITCH, LH | 左手把开关组合 | 1 |  |  |  | 1
18 | 9AWA-160600-10000 | HANDLEBAR SWITCH, LH | 左手把开关总成 | 1 | SUMITOMO PLUG |  |  | 1
19 | 9AWA-101302-0BM00 | DECO PLATE, HAND GUARD(RH) | 右护手罩装饰板 | 1 | NEBULA BLACK |  |  | 1
19 | 9AWA-101302-0E800 | DECO PLATE, HAND GUARD(RH) | 右护手罩装饰板 | 1 | CORAL BLUE |  |  | 1
19 | 9AWA-101302-0RE00 | DECO PLATE, HAND GUARD(RH) | 右护手罩装饰板 | 1 | TRUE TIMBER CAMO |  |  | 1
19 | 9AWA-101302-0VF00 | DECO PLATE, HAND GUARD(RH) | 右护手罩装饰板 | 1 | PAINTED ULTRA SILVER |  |  | 1
19 | 9AWA-101302-0Y600 | DECO PLATE, HAND GUARD(RH) | 右护手罩装饰板 | 1 | CRYSTAL ORANGE |  |  | 1
19 | 9AWA-101302-0B300 | DECO PLATE, HAND GUARD(RH) | 右护手罩装饰板 | 1 | PEARL BLACK |  |  | 1
20 | 9AWA-101301-10000 | HAND GUARD, RH | 右护手罩 | 1 |  |  |  | 1
21 | 9AWA-101202-0BM00 | DECO PLATE, HAND GUARD(LH) | 左护手罩装饰板 | 1 | NEBULA BLACK |  |  | 1
21 | 9AWA-101202-0E800 | DECO PLATE, HAND GUARD(LH) | 左护手罩装饰板 | 1 | CORAL BLUE |  |  | 1
21 | 9AWA-101202-0RE00 | DECO PLATE, HAND GUARD(LH) | 左护手罩装饰板 | 1 | TRUE TIMBER CAMO |  |  | 1
21 | 9AWA-101202-0Y600 | DECO PLATE, HAND GUARD(LH) | 左护手罩装饰板 | 1 | CRYSTAL ORANGE |  |  | 1
21 | 9AWA-101202-0VF00 | DECO PLATE, HAND GUARD(LH) | 左护手罩装饰板 | 1 | PAINTED ULTRA SILVER |  |  | 1
21 | 9AWA-101202-0B300 | DECO PLATE, HAND GUARD(LH) | 左护手罩装饰板 | 1 | PEARL BLACK |  |  | 1
22 | 9AWA-101201-10000 | HAND GUARD, LH | 左护手罩 | 1 |  |  |  | 1
23 | 9AY0-100510 | THROTTLE CABLE | 油门拉索 | 1 |  |  |  | 1
24 | 9AWA-101303 | HANDGUARD LEVER,RH | 右护手杆 | 1 |  |  |  | 1

## F10-2-A
F10-2-A 转向系统 STEERING SYSTEM
Item No. | Parts Number | Parts Name(EN) | Parts Name(CN) | Qty | Specification | Remark(s) | Effective | MOQ | Alternative Parts
01 | 30006-080060810 | BOLT | 螺栓 | 4 | M8×60 |  |  | 6
02 | 9010-030006 | ALUM. COVER, HANDLEBAR | 方向把铝盖 | 4 |  |  |  | 1
03 | 30502-032800N | O-RING | O形圈 | 2 | 32×1.8 |  |  | 1
04 | 7020-100602 | INNER BUSHING,STEERING SHAFT SPHERICAL | 转向轴球面内套 | 2 |  |  |  | 1
05 | 7020-100601-00001 | OUTER BUSHING, STEERING SHAFT SPHERICAL | 转向轴球面外套 | 2 |  |  |  | 1
06 | 7020-100610-10000 | LINKING PLATE ASSY. | 衬板组合 | 1 |  |  |  | 1
07 | 7020-100603 | LOCKING PIECE | 锁止片 | 1 |  |  |  | 1
08 | 30003-080075810 | BOLT | 螺栓 | 2 | M8×75 |  |  | 6
09 | 9AWA-102100 | STEERING STEM ASSY. | 转向轴焊接组合 | 1 |  |  |  | 1
10 | 7020-100001 | BOLT | 螺栓 | 2 | M8×22 |  |  | 6
11 | 7020-100301-10000 | SEAT, STEERING SHAFT | 转向轴承座 | 2 |  |  |  | 1
12 | 7020-100600 | BEARING,OUTER SPHERICAL | 外球面球轴承 | 1 | 205 |  |  | 1
13 | 30006-080025810 | BOLT | 螺栓 | 4 | M8×25 |  |  | 6
14 | 9AWA-100011-20000 | MOUNTING PLATE, STEERING SEAT | 转向座安装板 | 1 |  |  |  | 1 | 9AWA-100011-30000
15 | 30204-080810 | NUT | 螺母 | 2 | M8 |  |  | 6
16 | 9CR6-102002 | SHAFT SLEEVE | 轴套 | 1 |  |  |  | 1
17 | 30903-0201610 | COTTER PIN | 开口销 | 4 | 2.0×16 |  |  | 6
18 | 9010-100002 | 1-TYPE NUT | 1型交角开槽螺母 | 4 | M10×1.25 |  |  | 6
19 | 30306-100112 | WASHER | 垫圈 | 2 | 10 |  |  | 6
20 | 9CR6-102003 | BOLT M8X35 | 凸台螺栓M8×35 | 1 | M8×35 |  |  | 1
21 | 30303-080112 | WASHER | 垫圈 | 1 | 8 |  |  | 6
22 | 30306-140112 | WASHER | 垫圈 | 1 | 14 |  |  | 6
23 | 30204-122810 | NUT | 螺母 | 1 | M12×1.25 |  |  | 6
24 | 9AWA-100001-20000 | STEERING ARM | 转向摇臂 | 1 |  |  |  | 1
25 | 9AWA-104100 | STEERING TIE-ROD | 转向拉杆 | 2 |  |  |  | 1

## F10-2-B
F10-2-B 转向系统(EPS,罡阳) STEERING SYSTEM(EPS,NGYANG)
Item No. | Parts Number | Parts Name(EN) | Parts Name(CN) | Qty | Specification | Remark(s) | Effective | MOQ | Alternative Parts
01 | 30006-080060810 | BOLT | 螺栓 | 4 | M8×60 |  |  | 6
02 | 9010-030006 | ALUM. COVER, HANDLEBAR | 方向把铝盖 | 4 |  |  |  | 1
03 | 30502-032800N | O-RING | O形圈 | 2 | 32×1.8 |  |  | 1
04 | 7020-100602 | INNER BUSHING,STEERING SHAFT SPHERICAL | 转向轴球面内套 | 2 |  |  |  | 1
05 | 7020-100601-00001 | OUTER BUSHING, STEERING SHAFT SPHERICAL | 转向轴球面外套 | 2 |  |  |  | 1
06 | 7020-100610-10000 | LINKING PLATE ASSY. | 衬板组合 | 1 |  |  |  | 1
07 | 7020-100603 | LOCKING PIECE | 锁止片 | 1 |  |  |  | 1
08 | 30003-080075810 | BOLT | 螺栓 | 2 | M8×75 |  |  | 6
09 | 9AWA-103200 | STEERING SHAFT,EPS | EPS转向轴焊接组合 | 2 |  |  |  | 1
10 | 9CR6-102003 | BOLT M8X35 | 凸台螺栓M8×35 | 2 | M8×35 |  |  | 1
11 | 30303-080112 | WASHER | 垫圈 | 2 | 8 |  |  | 6
12 | 9AWA-103300 | EPS DRIVER | EPS驱动器 | 1 |  |  |  | 1
13 | 9CR6-103003 | SPLINE SLEEVE | 花键轴套 | 1 |  |  |  | 1
14 | 30006-080025810 | BOLT | 螺栓 | 4 | M8×25 |  |  | 6
15 | 9AWA-100011-20000 | MOUNTING PLATE, STEERING SEAT | 转向座安装板 | 1 |  |  |  | 1 | 9AWA-100011-30000
16 | 30006-100020810 | BOLT | 螺栓 | 4 | M10×20 |  |  | 6 | 30006-102020810
17 | 30903-0201610 | COTTER PIN | 开口销 | 5 | 2.0×16 |  |  | 6
18 | 9010-100002 | 1-TYPE NUT | 1型交角开槽螺母 | 4 | M10×1.25 |  |  | 6
19 | 30306-100112 | WASHER | 垫圈 | 2 | 10 |  |  | 6
20 | 9AWA-100001-20000 | STEERING ARM | 转向摇臂 | 1 |  |  |  | 1
21 | 30306-140112 | WASHER | 垫圈 | 1 | 14 |  |  | 6
22 | 30204-122810 | NUT | 螺母 | 1 | M12×1.25 |  |  | 6
23 | 9AWA-104100 | STEERING TIE-ROD | 转向拉杆 | 1 |  |  |  | 1
24 | 9AWA-151000 | EPS CONTROLLER | EPS控制器 | 1 |  |  |  | 1
25 | 30006-060030810 | BOLT | 螺栓 | 2 | M6×30 |  |  | 6

## F10-2-C
F10-2-C 转向系统(EPS,德科) STEERING SYSTEM(EPS,ACDELCO)
Item No. | Parts Number | Parts Name(EN) | Parts Name(CN) | Qty | Specification | Remark(s) | Effective | MOQ | Alternative Parts
01 | 30006-080060810 | BOLT | 螺栓 | 4 | M8×60 |  |  | 6
02 | 9010-030006 | ALUM. COVER, HANDLEBAR | 方向把铝盖 | 4 |  |  |  | 1
03 | 30502-032800N | O-RING | O形圈 | 2 | 32×1.8 |  |  | 1
04 | 7020-100602 | INNER BUSHING,STEERING SHAFT SPHERICAL | 转向轴球面内套 | 2 |  |  |  | 1
05 | 7020-100601-00001 | OUTER BUSHING, STEERING SHAFT SPHERICAL | 转向轴球面外套 | 2 |  |  |  | 1
06 | 7020-100610-10000 | LINKING PLATE ASSY. | 衬板组合 | 1 |  |  |  | 1
07 | 7020-100603 | LOCKING PIECE | 锁止片 | 1 |  |  |  | 1
08 | 30003-080075810 | BOLT | 螺栓 | 2 | M8×75 |  |  | 6
09 | 9AWA-103200 | STEERING SHAFT,EPS | EPS转向轴焊接组合 | 2 |  |  |  | 1
10 | 9CR6-102003 | BOLT M8X35 | 凸台螺栓M8×35 | 2 | M8×35 |  |  | 1
11 | 30303-080112 | WASHER | 垫圈 | 2 | 8 |  |  | 6
12 | 9CR6-103300-20000 | EPS DRIVER | EPS驱动器 | 1 |  |  |  | 1
13 | 9CR6-103003 | SPLINE SLEEVE | 花键轴套 | 1 |  |  |  | 1
14 | 30006-080025810 | BOLT | 螺栓 | 4 | M8×25 |  |  | 6
15 | 9AWA-100011-20000 | MOUNTING PLATE, STEERING SEAT | 转向座安装板 | 1 |  |  |  | 1 | 9AWA-100011-30000
16 | 30006-100020810 | BOLT | 螺栓 | 4 | M10×20 |  |  | 6 | 30006-102020810
17 | 30903-0201610 | COTTER PIN | 开口销 | 5 | 2.0×16 |  |  | 6
18 | 9010-100002 | 1-TYPE NUT | 1型交角开槽螺母 | 4 | M10×1.25 |  |  | 6
19 | 30306-100112 | WASHER | 垫圈 | 2 | 10 |  |  | 6
20 | 9AWA-100001-20000 | STEERING ARM | 转向摇臂 | 1 |  |  |  | 1
21 | 30306-140112 | WASHER | 垫圈 | 1 | 14 |  |  | 6
22 | 30204-122810 | NUT | 螺母 | 1 | M12×1.25 |  |  | 6
23 | 9AWA-104100 | STEERING TIE-ROD | 转向拉杆 | 1 |  |  |  | 1
24 | 9AWA-151000-10000 | EPS CONTROLLER | EPS控制器 | 1 |  |  |  | 1
25 | 30006-060030810 | BOLT | 螺栓 | 2 | M6×30 |  |  | 6

## F11
F11 后轮 REAR WHEEL
Item No. | Parts Number | Parts Name(EN) | Parts Name(CN) | Qty | Specification | Remark(s) | Effective | MOQ | Alternative Parts
01 | 30703-1434 | REAR TIRE | 后轮胎 | 2 | 27×11, R14, 66L, CST, EURO, , E-MARK, ENVIRONMENTAL VACUUM TIRE |  |  | 1
01 | 30703-1246 | REAR TIRE | 后轮胎 | 2 | 27×9, 51K,ENVIRONMENTAL VACUUM TIRE |  |  | 1
01 | 30703-1244 | REAR TIRE | 后轮胎 | 2 | 27×11-12, 57K, CST, EURO, E-MARK, ENVIRONMENTAL VACUUM TIRE |  |  | 1
01 | 30703-1436 | REAR TIRE | 后轮胎 | 2 | 27×11, R14, 66L, CST, USA, NHS, ENVIRONMENTAL VACUUM TIRE |  |  | 1
02 | 7020-070101-1000 | CAP,ALUM. RIM | 铝轮惘装饰盖 | 2 | FOR ALUM WHEEL, WITHOUT CF LOGO |  |  | 1
03 | 30903-0403610 | COTTER PIN | 开口销 | 2 | 40×36 |  |  | 6
04 | 5HY0-110001 | HEX FLANGE NUT | 六角开槽法兰螺母 | 2 |  |  |  | 6
05 | 9010-070002-A000 | MOUNTING NUT, RIM | 轮辋安装螺母 | 8 | CHROME PLATED |  |  | 4
06 | 5190-070030-1000 | VALVE,INFLATION | 气门嘴 | 2 |  |  |  | 1
07 | 7020-110100-0B200 | REAR RIM | 后轮辋 | 2 | 12", ALUM. RIM, MATTE BLACK |  |  | 1
07 | 9SW0-110100-0B200 | REAR RIM | 后轮辋 | 2 | 14", ALUM. RIM, BAKE MATTE BLACK |  |  | 1
07 | 9SW0-110100 | REAR RIM | 后轮辋 | 2 | 14", ALUM. RIM, BLACK |  |  | 1
08 | 7020-110001 | BRACKET, REAR WHEEL | 后轮安装支架 | 2 | ONLY FOR THE NEW 168 REGULATIONS |  |  | 1
09 | 9010-070201 | BOLT，FRONT WHEEL BRACKET | 前轮支架螺栓 | 8 |  |  |  | 4
10 | 7020-080004-00001 | REAR BRAKE DISC | 后制动盘 | 2 |  |  |  | 1
11 | 9010-080003 | BOLT,FRONT BRAKE DISC | 前制动盘螺栓 | 8 |  |  |  | 6 | A000-080001

## F12
F12 油箱 FUEL TANK
Item No. | Parts Number | Parts Name(EN) | Parts Name(CN) | Qty | Specification | Remark(s) | Effective | MOQ | Alternative Parts
01 | 6090-120210 | QUICK JOINT | 快速接头 | 2 |  |  |  | 1
02 | 6070-120400 | CLAMP Φ14.5A | 无级环箍(φ14.5) | 2 | Φ14.5 |  |  | 6
03 | 5BY2-120010 | HIGH PRESSURE FUEL HOSE | 高压油管组合 | 1 |  |  |  | 1
04 | 9AWA-120010 | QUICK T-JOINT | 快速三通接头 | 1 |  |  |  | 1
05 | 7020-120006 | CLAMP φ16.6 | 单耳无级环箍（φ16.6) | 2 |  |  |  | 6
06 | 7020-120210-2000 | HIGH-PRESSURE FUEL HOSE 1 | 高压油管组合1 | 1 |  |  |  | 1
07 | 9AWA-120002 | RUBBER, FUEL TANK PORT | 油箱口橡胶 | 1 |  |  |  | 1
08 | 6KM0-360002 | FUEL VAPERIZATION PIPE Ⅱ | 燃油蒸发管Ⅱ | 2 |  |  |  | 1
09 | 7020-120101 | CAP, FUEL PUMP | 燃油泵旋盖 | 1 |  |  |  | 1
10 | 7020-150900 | FUEL PUMP | 油泵总成 | 1 |  |  |  | 1
11 | 7020-120102 | SEAL RING, FUEL PUMP | 燃油泵密封圈 | 1 |  |  |  | 1
12 | 9CR6-120300 | CAP, FUEL TANK | 油箱盖组合 | 1 |  |  |  | 1
13 | 9AWA-120110 | FUEL TANK ASSY. (PLASTIC) | 塑料油箱组件 | 1 |  |  |  | 1
14 | 30006-060030810 | BOLT | 螺栓 | 4 | M6×30 |  |  | 6
15 | 7020-120160 | CUSHION LINER, FUEL TANK | 油箱缓冲套衬管 | 4 |  |  |  | 1
16 | 7020-120103 | DAMPER，FUEL TANK | 塑料油箱缓冲胶套 | 4 |  |  |  | 1
17 | 30601-110010 | CLAMP A10 | 环箍A10 | 3 | A10 |  |  | 6
18 | 9GQ0-360100 | TWO-WAY VALVE | 双向阀 | 1 |  |  |  | 1

## F13-A
F13-A 座垫-黑色 SEAT -BLACK
Item No. | Parts Number | Parts Name(EN) | Parts Name(CN) | Qty | Specification | Remark(s) | Effective | MOQ | Alternative Parts
01 | 9AW3-131000 | FRONT SEAT COMP | 前座垫组件 | 1 |  |  |  | 1
02 | 7020-131001 | HEAT INSULATION GASKET, MAIN SEAT | 主座垫隔热橡胶垫 | 2 |  |  |  | 1
03 | 8030-130211 | CUSHION RUBBER WAHSER | 缓冲橡胶垫 | 2 |  |  |  | 6
04 | 9010-130110 | HOOK, FRONT SEAT | 座垫挂钩组合 | 1 |  |  |  | 1
05 | 30202-060110 | NUT | 螺母 | 2 | M6 |  |  | 6
06 | 9AWA-132000 | REAR SEAT ASSY. | 后座椅组件 | 1 | BLACK |  |  | 1
07 | 9AWA-132100 | REAR SEAT | 后座垫组件 | 1 |  |  |  | 1
08 | 9AWA-132200 | REAR BACKREST | 后靠垫组件 | 1 |  |  |  | 1
09 | 9AWA-132500 | ARMREST, RH | 右扶手组件 | 1 |  |  |  | 1
10 | 9AWA-132400 | ARMREST, LH | 左扶手组件 | 1 |  |  |  | 1
11 | 9AWA-132300 | REAR SEAT BRACKET ASSY | 后座椅支架组合 | 1 |  |  |  | 1
12 | 9AWA-132334 | RUBBER MAT | 缓冲橡胶垫 | 2 |  |  |  | 1
13 | 9AWA-132333 | LIMIT BLOCK | 尼龙限位块 | 2 |  |  |  | 1
14 | 30903-0161610 | COTTER PIN | 开口销 | 2 | 16×16 |  |  | 6
15 | 30904-0603010 | PIN SHAFT | 销轴 | 2 | 60×30 |  |  | 6
16 | 30121-080045170 | BOLT | 螺钉 | 2 | 80×45 |  |  | 6

## F13-B
F13-B 座垫-黑灰 SEAT -BLACK AND GRAY
Item No. | Parts Number | Parts Name(EN) | Parts Name(CN) | Qty | Specification | Remark(s) | Effective | MOQ | Alternative Parts
01 | 9AW3-131000-10000 | FRONT SEAT COMP | 前座垫组件 | 1 |  |  |  | 1
02 | 7020-131001 | HEAT INSULATION GASKET, MAIN SEAT | 主座垫隔热橡胶垫 | 2 |  |  |  | 1
03 | 8030-130211 | CUSHION RUBBER WAHSER | 缓冲橡胶垫 | 2 |  |  |  | 6
04 | 9010-130110 | HOOK, FRONT SEAT | 座垫挂钩组合 | 1 |  |  |  | 1
05 | 30202-060110 | NUT | 螺母 | 2 | M6 |  |  | 6
06 | 9AWA-132000-10000 | REAR SEAT ASSY | 后座椅组件 | 1 | BLACK AND GRAY |  |  | 1
07 | 9AWA-132100-10000 | REAR SEAT | 后座垫组件 | 1 |  |  |  | 1
08 | 9AWA-132200-10000 | REAR BACKREST | 后靠垫组件 | 1 |  |  |  | 1
09 | 9AWA-132500 | ARMREST, RH | 右扶手组件 | 1 |  |  |  | 1
10 | 9AWA-132400 | ARMREST, LH | 左扶手组件 | 1 |  |  |  | 1
11 | 9AWA-132300 | REAR SEAT BRACKET ASSY | 后座椅支架组合 | 1 |  |  |  | 1
12 | 9AWA-132334 | RUBBER MAT | 缓冲橡胶垫 | 2 |  |  |  | 1
13 | 9AWA-132333 | LIMIT BLOCK | 尼龙限位块 | 2 |  |  |  | 1
14 | 30903-0161610 | COTTER PIN | 开口销 | 2 | 16×16 |  |  | 6
15 | 30904-0603010 | PIN SHAFT | 销轴 | 2 | 60×30 |  |  | 6
16 | 30121-080045170 | BOLT | 螺钉 | 2 | 80×45 |  |  | 6

## F14
F14 货架 RACK
Item No. | Parts Number | Parts Name(EN) | Parts Name(CN) | Qty | Specification | Remark(s) | Effective | MOQ | Alternative Parts
01 | 9AWA-044061 | REAR LICENSE PLATE | 后牌照板 | 1 |  |  |  | 1
02 | 9AWA-142000 | REAR RACK ASSY. | 后货架盖板支架组件 | 1 |  |  |  | 1
03 | 9AWA-143000-10000 | FRONT RACK ASSY. | 前货架盖板支架组件 | 1 |  |  |  | 1
04 | 9AWA-144000-10000 | REAR ARMREST ASSY | 后扶手焊接组合 | 1 |  |  | 2018/10/17 | 1
04 | 9AWA-144000 | REAR ARMREST ASSY. | 后扶手焊接组合 | 1 |  |  |  | 1 | 9AWA-144000-10000
05 | 30006-080016810 | BOLT | 螺栓 | 10 | M8×16 |  |  | 6
06 | 30006-060016810 | BOLT | 螺栓 | 2 | M6×16 |  |  | 6
07 | 7020-140002 | TIE BAND, RACK COVER | 货架盖板拉带 | 1 |  |  |  | 1
08 | 9AWA-141003 | RH COVER, FRONT RACK | 前货架右盖 | 1 |  |  |  | 1
09 | 8010-000004 | BOLT M6×14 | 凸缘螺栓M6×14 | 8 | M6×14 |  |  | 6
10 | 9AWA-141002 | CENTER COVER, FRONT RACK | 前货架中盖 | 1 |  |  |  | 1
11 | 9AWA-141001 | LH COVER, FRONT RACK | 前货架左盖 | 1 |  |  |  | 1
12 | 9060-038129 | SPONGE STRIP 1, HEAT INSULATOR | 隔热板海绵条一 | 2 |  |  |  | 6
13 | 9AW3-030003 | SHORT BUSHING | 短衬套 | 2 |  |  |  | 1
14 | 9AW3-030004 | LONG BUSHING | 长衬套 | 2 |  |  |  | 1
15 | 9AW3-030001 | LH MOUNT PLATE, SEAT SAFETY | 安全带左安装板 | 1 |  |  |  | 1
16 | 9AW3-030002 | LH MOUNT PLATE, SEAT SAFETY | 安全带右安装板 | 1 |  |  |  | 1
17 | 30006-080035810 | BOLT | 螺栓 | 2 | M8×35 |  |  | 6
18 | 30006-080060810 | BOLT | 螺栓 | 2 | M8×60 |  |  | 6

## F15-1
F15-1 电器系统 ELECTRIC SYSTEM
Item No. | Parts Number | Parts Name(EN) | Parts Name(CN) | Qty | Specification | Remark(s) | Effective | MOQ | Alternative Parts
01 | 30105-050030440 | SCREW | 螺钉 | 3 | M5×30 |  |  | 6 | 30105-050030410
02 | 7020-150800-1000 | POWER SOCKET，TRAILER | 拖车电源插座 | 1 | SUMITOMO PLUG |  |  | 1
02 | 7020-150800 | POWER SOCKET，TRAILER | 拖车电源插座 | 1 | ORDINARY |  |  | 1
03 | 9010-151020 | JOINT SEAT, TRAILER POWER | 拖车电源转接座 | 1 |  |  |  | 1
04 | 9010-150004 | TIE BAND | 扎带 | 2 |  |  |  | 6
05 | 30006-080016840 | BOLT | 螺栓 | 1 | M8×16 |  |  | 6 | 30006-080016810
06 | 5020-150700 | ELECTRIC HORN | 电喇叭 | 1 |  |  |  | 1
07 | 806A-151303 | FUSE | 15A保险片 | 5 | 15A |  |  | 1
08 | 806A-151302 | FUSE (10A) | 保险丝(10A) | 1 | 10A |  |  | 2
09 | 31023002 | BATTERY | 蓄电池 | 1 | YUASA,12V30Ah |  |  | 1
09 | 31023000 | BATTERY | 蓄电池 | 1 | DYNOVOLT,12V30Ah |  |  | 1 | 31023004
10 | 8010-150003 | TIE BAND | 扎带 | 9 | 5×250 |  |  | 6
11 | 9AWA-150600 | OUTPUT SEAT, USB | USB输出座组合 | 1 | SUMITOMO PLUG |  |  | 1
11 | 9GQ0-150600 | OUTPUT SEAT, USB | USB输出座组合 | 1 |  |  |  | 1
12 | 5HY0-150500-10000 | OUTPUT SOCKET, POWER | 电源输出座组合 | 1 | SUMITOMO PLUG |  |  | 1
12 | 9GQ0-150500 | OUTPUT SEAT,POWER | 电源输出座组合 | 1 |  |  |  | 1
13 | 9CR6-150310 | STARTER RELAY | 起动继电器 | 1 |  |  |  | 1
14 | 9AWA-150220 | CABLE,STARTING MOTOR | 起动电机线 | 1 |  |  |  | 1
15 | 30006-060020810 | BOLT | 螺栓 | 2 | M6×20 |  |  | 6
16 | 9AWA-150880 | CONTROLLER, DAYTIME RUNNING LIGHT | 日行灯控制器 | 1 |  |  |  | 1
17 | 9AWA-150210 | POSITIVE WIRE,BATTERY | 电瓶正极线 | 1 |  |  |  | 1
18 | 9AWA-150230 | NEGATIVE WIRE,BATTERY | 电瓶负极线 | 1 |  |  |  | 1
19 | 9AWA-150240 | NEGATIVE CABLE, STARTER MOTOR | 起动负极线 | 1 |  |  |  | 1
20 | 9AWA-150340-10000 | FLASHER | 闪烁器 | 1 |  |  |  | 1
21 | 8010-150002 | CUSHION WASHER, FLASHER | 闪烁器缓冲垫 | 1 |  |  |  | 6
22 | 7020-150400 | SPEED SENSOR | 车速传感器 | 1 |  |  |  | 1
23 | 30006-060012810 | BOLT | 螺栓 | 2 | M6×12 |  |  | 6
24 | 30006-060030810 | BOLT | 螺栓 | 2 | M6×30 |  |  | 6
25 | 0800-177000-10000 | REGULATOR | 整流调压器 | 1 | HIGH POWER, CHINESE |  |  | 1
25 | 01AA-177000 | REGULATOR | 整流调压器 | 1 | LOW POWER |  |  | 1
26 | 9060-152100 | BELT,BETTERY | 电池提带 | 1 |  |  |  | 1
27 | 0JYA-174000-60000 | ECU | ECU | 1 | 167 |  |  | 1
28 | 0JYA-179000 | HIGH VOLTAGE CABLE | 高压线总成 | 2 |  |  |  | 1
29 | 018B-178000 | IGNITION COIL | 点火线圈 | 2 |  |  |  | 1
30 | 0010-080013-0010 | BOLT M6×22 | 螺栓 M6×22 | 2 | M6×22 |  |  | 6
31 | 9AY0-150200-20000 | AUXILIARY CABLE, EFI | 电喷副电缆 | 1 |  |  |  | 1
31 | 9AY0-150200-30000 | AUXILIARY CABLE, EFI | 电喷副电缆 | 1 | SUMITOMO PLUG |  |  | 1
32 | 9AY0-150100-20000 | MAIN CABLE | 主电缆 | 1 |  |  |  | 1 | 9AY0-150100-40000
32 | 9AY0-150100-30000 | MAIN CABLE | 主电缆 | 1 | SUMITOMO PLUG |  |  | 1 | 9AY0-150100-50000
32 | 9AY0-150100-B0000 | MAIN CABLE | 主电缆 | 1 | LOF |  |  | 1
32 | 9AY0-150100-40000 | MAIN CABLE | 主电缆 | 1 |  |  | 2018/12/21 | 1
32 | 9AY0-150100-50000 | MAIN CABLE | 主电缆 | 1 |  |  | 2018/12/21 | 1
33 | 7020-040412-10000 | COVER,RELAY BOX | 继电器盒盖 | 1 |  |  |  | 1
34 | 7020-040414 | RUBBER WASHER,RELAY BOX COVER | 继电器盒盖胶垫 | 1 |  |  |  | 1
35 | 9010-150350 | AUXILIARY RELAY | 辅助继电器 | 6 |  |  |  | 1
36 | 0180-015003 | RUBBER SLEEVE | 橡胶套 | 2 |  |  |  | 6
37 | 7020-040411 | RELAY BOX | 继电器盒体 | 1 |  |  |  | 1
38 | 0JWA-012202-10000 | LINK CABLE, OIL PRESSURE SWITCH | 机油压力开关转接线 | 1 |  |  |  | 1

## F15-2
F15-2 绞盘 TOWING WINCH
Item No. | Parts Number | Parts Name(EN) | Parts Name(CN) | Qty | Specification | Remark(s) | Effective | MOQ | Alternative Parts
01 | 9AWA-150700 | WINCH ASSY. | 绞盘组合 | 1 | 3000POUND |  |  | 1
01 | 9AWA-150700-30000 | WINCH ASSY | 绞盘组合 | 1 | SUMITOMO PLUG,3500POUND |  |  | 1
01 | 9AWA-150700-20000 | WINCH ASSY | 绞盘组合 | 1 | SUMITOMO PLUG,3000POUND |  |  | 1
01 | 9AWA-150700-10000 | WINCH ASSY | 绞盘组合 | 1 | 3500POUND |  |  | 1
02 | 30006-060012810 | BOLT | 螺栓 | 1 | M6×12 |  |  | 6
03 | 30006-060020810 | BOLT | 螺栓 | 2 | M6×20 |  |  | 6
04 | 30004-080025810 | BOLT | 螺栓 | 4 | M8×25 |  |  | 6 | 30004-080025840
05 | 30306-080112 | WASHER | 垫圈 | 4 | 8 |  |  | 6
06 | 9030-150730 | CABLE PULLEY | 拉索滑轮 | 1 |  |  |  | 1
07 | 9010-150720-2000 | CONTROL RELAY | 控制继电器 | 1 | IS REPLACED BY 9010-150720-4000 |  |  | 1 | 9010-150720-4000
08 | 7020-150730 | CABLE,WINCH | 绞盘线束 | 1 |  |  |  | 1
09 | 30006-060025860 | BOLT | 螺栓 | 4 | M6X25 |  |  | 6
10 | 7020-150710 | SWITCH, WINCH | 绞盘控制开关 | 1 |  |  |  | 1
11 | 9AWA-230001 | MOUNT PLATE, WINCH | 绞盘安装板 | 1 |  |  |  | 1
12 | 30006-080016810 | BOLT | 螺栓 | 4 | M8×16 |  |  | 6

## F15-3-A
F15-3-A 喷油系统(无燃油蒸发) FUEL INJECTION SYSTEM-NO FUEL VAPORIZATION SYSTEM
Item No. | Parts Number | Parts Name(EN) | Parts Name(CN) | Qty | Specification | Remark(s) | Effective | MOQ | Alternative Parts
01 | 0010-090005-0010 | BOLT M6×16 | 螺栓 M6×16 | 1 | M6×16 |  |  | 6
02 | 0JYA-170010-10000 | INJECTOR CAP 1 | 喷油器帽1 | 1 |  |  |  | 1
03 | 0JYA-170020-10000 | INJECTOR CAP 2 | 喷油器帽2 | 1 |  |  |  | 1
04 | 0JY0-175000 | T-MAP SENSOR | 进气温度压力传感器 | 1 |  |  |  | 1
05 | 0JYA-170001 | CLASP | 卡簧 | 2 |  |  |  | 1
06 | 0JYA-171000 | FUEL INJECTOR | 喷油器 | 2 |  |  |  | 1
07 | 0JY0-173000-10000 | THROTTLE BODY ASSY | 节气门体总成 | 1 |  |  |  | 1

## F15-3-B
F15-3-B 喷油系统(配燃油蒸发) FUEL INJECTION SYSTEM-FOR FUEL VAPORIZATION SYSTEM
Item No. | Parts Number | Parts Name(EN) | Parts Name(CN) | Qty | Specification | Remark(s) | Effective | MOQ | Alternative Parts
01 | 0010-090005-0010 | BOLT M6×16 | 螺栓 M6×16 | 1 | M6×16 |  |  | 6
02 | 0JYA-170010-10000 | INJECTOR CAP 1 | 喷油器帽1 | 1 |  |  |  | 1
03 | 0JYA-170020-10000 | INJECTOR CAP 2 | 喷油器帽2 | 1 |  |  |  | 1
04 | 0JY0-175000 | T-MAP SENSOR | 进气温度压力传感器 | 1 |  |  |  | 1
05 | 0JYA-170001 | CLASP | 卡簧 | 2 |  |  |  | 1
06 | 0JYA-171000 | FUEL INJECTOR | 喷油器 | 2 |  |  |  | 1
07 | 0JY0-173000-20000 | THROTTLE BODY ASSY | 节气门体总成 | 1 |  |  |  | 1

## F16
F16 灯具 LIGHTS
Item No. | Parts Number | Parts Name(EN) | Parts Name(CN) | Qty | Specification | Remark(s) | Effective | MOQ | Alternative Parts
01 | 9AWA-160210 | TAILLIGHT, LH | 左尾灯组合 | 1 |  |  |  | 1
01 | 9AWA-160210-20000 | TAIL LIGHT, LH | 左组合尾灯 | 1 | SUMITOMO PLUG |  |  | 1
02 | 9AWA-160220-20000 | TAIL LIGHT, RH | 右组合尾灯 | 1 | SUMITOMO PLUG |  |  | 1
02 | 9AWA-160220 | TAILLIGHT, RH | 右尾灯组合 | 1 |  |  |  | 1
03 | 9AWA-160110-20000 | HEADLIGHT, LH | 左前照灯 | 1 | SUMITOMO PLUG |  |  | 1
03 | 9AWA-160110 | HEADLIGHT, LH | 左前照灯组件 | 1 |  |  |  | 1
04 | 9AWA-160120-20000 | HEADLIGHT, RH | 右前照灯 | 1 | SUMITOMO PLUG |  |  | 1
04 | 9AWA-160120 | HEADLIGHT, RH | 右前照灯组件 | 1 |  |  |  | 1
05 | 30110-480160010 | SELF-TAPPING SCREW | 自攻螺钉 | 16 | ST4.8×16 |  |  | 6
06 | 9AWA-161400 | HEADLIGHT, T3 | T3牌照灯 | 1 | SUMITOMO PLUG |  |  | 1
06 | 9CR6-161400 | LICENCE LIGHT, T3 | T3牌照灯 | 1 |  |  |  | 1
07 | 8010-000002 | CLAMP ST4.2 | 夹板ST4.2 | 16 | ST4.2 |  |  | 6
08 | 30105-050012410 | SCREW | 螺钉 | 1 | M5×12 |  |  | 6

## F17
F17 仪表 DASHBOARD
Item No. | Parts Number | Parts Name(EN) | Parts Name(CN) | Qty | Specification | Remark(s) | Effective | MOQ | Alternative Parts
01 | 9AY0-170110 | DASHBOARD | 仪表 | 1 |  |  |  | 1
01 | 9AY0-170110-10000 | DASHBOARD | 仪表 | 1 | SUMITOMO PLUG |  |  | 1
02 | 30202-060110 | NUT | 螺母 | 2 | M6 |  |  | 6
03 | C000-150300 | ALARM | 报警器 | 1 |  |  |  | 1

## F18
F18 冷却系统 COOLING SYSTEM
Item No. | Parts Number | Parts Name(EN) | Parts Name(CN) | Qty | Specification | Remark(s) | Effective | MOQ | Alternative Parts
01 | 9AWA-181002 | RADITOR GUARD | 散热器防护罩 | 1 |  |  |  | 1
02 | 30110-480130010 | SELF-TAPPING SCREW | 自攻螺钉 | 4 | ST4.8×13 |  |  | 6 | 30110-481130010
03 | 9AY0-181100 | RADIATOR | 散热器组件 | 1 |  |  |  | 1
04 | 9AWA-181001 | SLEEVE | T型胶套 | 2 |  |  |  | 1
05 | 9060-180027 | RUBBER CUSHION ，RADIATOR | 散热器缓冲胶套 | 2 |  |  |  | 2
06 | 9060-180029 | RUBBER CUSHION TUBE, RADIATOR | 散热器缓冲胶套套管 | 2 |  |  |  | 2
07 | 30006-060020810 | BOLT | 螺栓 | 6 | M6×20 |  |  | 6
08 | 5HY0-180008 | OVERFLOW HOSE, RESERVOIR | 副水箱漏水管 | 1 |  |  |  | 1
09 | 9AWA-181200-10000 | FAN & MOTOR | 风扇电机组合 | 1 | SUMITOMO PLUG |  |  | 1
09 | 9AWA-181200 | FAN & MOTOR | 风扇电机组合 | 1 |  |  |  | 1
10 | 30306-060112 | WASHER | 垫圈 | 4 | 6 |  |  | 6
11 | 30303-060920 | WASHER | 垫圈 | 4 | 6 |  |  | 6
12 | A000-180006 | CLAMP B30 | 环箍B30 | 3 | B30 |  |  | 6
13 | 9AWA-180002 | WATER OUTLET HOSE, ENGINE | 散热器出水管 | 1 |  |  |  | 1
14 | 9AWA-180030 | WATER HOSE CLIP 1 | 水管夹组合一 | 1 |  |  |  | 1
15 | 30006-060016810 | BOLT | 螺栓 | 6 | M6×16 |  |  | 6
16 | 9010-180007 | CLAMP ，WATER HOSE | 水管卡箍组件 | 2 |  |  |  | 1
17 | 9AWA-180001 | WATER INLET HOSE, ENGINE | 散热器进水管 | 1 |  |  |  | 1
18 | 9AWA-180020 | CLIP,WATER HOSE | 水管夹组合 | 1 |  |  |  | 1
19 | 9AWA-180005 | JOINT PIPE, WATER FILLER | 加水口连接管 | 1 |  |  |  | 1
20 | 7000-180007 | STEEL BAND CLAMP 34 | 钢带弹性环箍34 | 1 |  |  |  | 1
21 | 9060-180025-1000 | WATER FILLING PORT | 加水口体 | 1 |  |  |  | 1
22 | 8010-180024 | CAP，WATER FILLER | 加水口盖 | 1 |  |  |  | 1
23 | 30601-113010 | CLAMP A13 | 环箍A13 | 5 | A13 |  |  | 6
24 | 9AWA-180003 | OVERFLOW HOSE, RADIATOR | 散热器溢流管 | 1 |  |  |  | 1
25 | 9AWA-180004 | HOSE, RESERVOIR WATER TANK | 副水箱水管 | 1 |  |  |  | 1
26 | 9AWA-180010 | RESERVOIR WATER TANK | 副水箱组合 | 1 |  |  |  | 1
27 | 8010-180023 | CAP，RESERVOIR TANK | 副水箱盖 | 1 |  |  |  | 1
28 | 9060-180903 | GASKET, RESERVOIR | 副水箱衬垫 | 1 |  |  |  | 1
29 | 30601-111010 | CLAMP A11 | 环箍A11 | 1 | A11 |  |  | 6

## F19-1-A
F19-1-A 个性贴花(彩晶桔车) DECAL(CRYSTAL ORANGE)
Item No. | Parts Number | Parts Name(EN) | Parts Name(CN) | Qty | Specification | Remark(s) | Effective | MOQ | Alternative Parts
01 | 9AY1-190010 | DECAL ASSY | 个性贴花总成 | 1 |  |  |  | 1
02 | 9AY0-190101 | DECAL, AIR FILTER(LH) | 左空滤器贴花 | 1 |  |  |  | 1
03 | 9AY0-190102 | DECAL, AIR FILTER(RH) | 右空滤器贴花 | 1 |  |  |  | 1
04 | 9AY0-190103 | DECAL, SIDE COVER(LH) | 左边盖贴花 | 1 |  |  |  | 1
05 | 9AY0-190104 | DECAL, SIDE COVER(RH) | 右边盖贴花 | 1 |  |  |  | 1
06 | 9AY0-190105 | 4×4 DECAL | 4×4贴花 | 2 |  |  |  | 1
07 | 9AY0-190107 | EFI DECAL | EFI贴花 | 2 |  |  |  | 1
08 | 9AY0-190108 | EPS DECAL | EPS贴花 | 2 |  |  |  | 1
09 | 9AY1-190001 | MODEL DECAL | 型号贴花 | 2 |  |  |  | 1

## F19-1-B
F19-1-B 个性贴花(珍珠黑车) DECAL(PEARL BLACK)
Item No. | Parts Number | Parts Name(EN) | Parts Name(CN) | Qty | Specification | Remark(s) | Effective | MOQ | Alternative Parts
01 | 9AY1-190010-10000 | DECAL ASSY | 个性贴花总成 | 1 |  |  |  | 1
02 | 9AY0-190101-10000 | DECAL, AIR FILTER(LH) | 左空滤器贴花 | 1 |  |  |  | 1
03 | 9AY0-190102-10000 | DECAL, AIR FILTER(RH) | 右空滤器贴花 | 1 |  |  |  | 1
04 | 9AY0-190103-10000 | DECAL, SIDE COVER(LH) | 左边盖贴花 | 1 |  |  |  | 1
05 | 9AY0-190104-10000 | DECAL, SIDE COVER(RH) | 右边盖贴花 | 1 |  |  |  | 1
06 | 9AY0-190105-10000 | 4×4 DECAL | 4×4贴花 | 2 |  |  |  | 1
07 | 9AY0-190107-10000 | EFI DECAL | EFI贴花 | 2 |  |  |  | 1
08 | 9AY0-190108-10000 | EPS DECAL | EPS贴花 | 2 |  |  |  | 1
09 | 9AY1-190001 | MODEL DECAL | 型号贴花 | 2 |  |  |  | 1

## F19-1-C
F19-1-C 个性贴花(猎装枫叶迷彩车) DECAL(TRUE TIMBER CAMO)
Item No. | Parts Number | Parts Name(EN) | Parts Name(CN) | Qty | Specification | Remark(s) | Effective | MOQ | Alternative Parts
01 | 9AY1-190010-20000 | DECAL ASSY | 个性贴花总成 | 1 |  |  |  | 1
02 | 9AY0-190101-20000 | DECAL, AIR FILTER(LH) | 左空滤器贴花 | 1 |  |  |  | 1
03 | 9AY0-190102-20000 | DECAL, AIR FILTER(RH) | 右空滤器贴花 | 1 |  |  |  | 1
04 | 9AY0-190103 | DECAL, SIDE COVER(LH) | 左边盖贴花 | 1 |  |  |  | 1
05 | 9AY0-190104 | DECAL, SIDE COVER(RH) | 右边盖贴花 | 1 |  |  |  | 1
06 | 9AY0-190105 | 4×4 DECAL | 4×4贴花 | 2 |  |  |  | 1
07 | 9AY0-190107 | EFI DECAL | EFI贴花 | 2 |  |  |  | 1
08 | 9AY0-190108 | EPS DECAL | EPS贴花 | 2 |  |  |  | 1
09 | 9AY1-190001 | MODEL DECAL | 型号贴花 | 2 |  |  |  | 1

## F19-2
F19-2 警告贴花 DECAL WARNING
Item No. | Parts Number | Parts Name(EN) | Parts Name(CN) | Qty | Specification | Remark(s) | Effective | MOQ | Alternative Parts
01 | 7020-190101 | WARNING DECAL, DRIVER`S AGE | 驾驶员年龄警告贴花 | 1 |  |  |  | 1
02 | 9CR6-190101 | INSTRUCTION DECALS, TIRE PRESSURE AND LOAD | 轮胎气压及负荷说明贴花 | 1 |  |  |  | 1
03 | 9GQ2-190101 | WARNING DECALS, PASSENGER | 乘员警告贴花 | 1 |  |  |  | 1
04 | 7020-190104 | DECAL, DRIVE WARNING | 驾驶警告贴花 | 1 |  |  |  | 1
05 | 9010-190002 | WARNING LABEL, 4WD OPERATION | 四驱行使操作警告贴花 | 1 |  |  |  | 1
06 | 7020-190304 | INSTRUCTION LABEL, FRONT RACK LOAD | 前货架载荷说明贴花 | 1 |  |  |  | 1
07 | 7020-190305 | INSTRUCTION DECAL, REAR RACK LOAD | 后货架载荷说明贴花 | 1 |  |  |  | 1
08 | 9CR0-190102 | WARNING LABEL,TOWING | 拖挂警告贴花 | 1 |  |  |  | 1
09 | 9010-190013 | INSTRUCTION LABEL, GEAR SHIFT | 换档操作说明贴花 | 1 |  |  |  | 1
10 | 905B-190413 | WARNING DECAL, ENGINE OIL | 发动机机油警告贴花 | 1 |  |  |  | 1
11 | 901A-190014 | DECALS, SAFETY WARNING | 安全警告说明贴花 | 1 |  |  |  | 6
12 | 9GQS-190102 | DECAL, BRAKE FLUID LEVEL | 制动液警告贴花 | 2 |  |  |  | 1
13 | 9CR3-190011 | VIN PLATE | 车辆铭牌 | 1 |  |  | 2017/12/19 | 1
14 | 30902-0400820 | BLIND RIVET | 抽芯铆钉 | 4 | 4×8 |  |  | 6 | 30902-0401320
15 | 9AWA-190001 | LABEL, RELAY | 继电器标贴 | 1 |  |  |  | 1
16 | 9CRF-190101 | INSTRUCTION LABEL, TOWING LOAD | 拖挂载荷说明标贴 | 1 |  |  |  | 1
17 | 9GQA-190201-10000 | WARNING DECAL, FUEL FILLING PORT | 加油口警告标贴 | 1 |  |  | 2018/07/16 | 1

## F20
F20 随车工具 TOOLS
Item No. | Parts Number | Parts Name(EN) | Parts Name(CN) | Qty | Specification | Remark(s) | Effective | MOQ | Alternative Parts
01 | 7020-200100-20000 | TOOLS | 随车工具 | 1 |  |  | 2018/09/22 | 1
02 | 9010-203001 | ADJUSTING WRENCH,SHOCK ABSORBER | 减震器调节扳手 | 1 |  | FOR SHOCK ABSORBER-OIL |  | 1
03 | 9010-203002 | SHIFTING WRENCH | 换档拉杆调节扳手 | 1 |  |  |  | 1
04 | 9AWA-203002 | ADJUSTING WRENCH, SHOCK ABSORBER | 减震器调节扳手 | 1 |  | USED FOR BIG SPRING ADJUSTING NUT OF AIR SHOCK ABSORBER | 2018/09/20 | 1
05 | 9AWA-203001 | ADJUSTING WRENCH, SHOCK ABSORBER | 减震器调节扳手 | 1 |  | USED FOR SMALL SPRING ADJUSTING NUT OF AIR SHOCK ABSORBER | 2018/09/20 | 1

## F23
F23 保险杠 BUMPER
Item No. | Parts Number | Parts Name(EN) | Parts Name(CN) | Qty | Specification | Remark(s) | Effective | MOQ | Alternative Parts
01 | 30006-060016810 | BOLT | 螺栓 | 2 | M6×16 |  |  | 6
02 | 9AWA-230002 | BOLT, REAR BRACKET | 后支架螺栓 | 2 |  |  |  | 1
03 | 9AWA-232000 | FRONT BRACKET ASSY. | 前支架焊接组件 | 1 |  |  |  | 1
04 | 9AWA-234000-10000 | REAR BRACKET(RH) | 后右支架焊接组合 | 1 |  |  |  | 1
05 | 9AWA-233000-10000 | REAR BRACKET(LH) | 后左支架焊接组合 | 1 |  |  |  | 1
06 | 9AY1-235000-0Y600 | FRONT BUMPER ASSY | 前保险杠焊接组合 | 1 | CRYSTAL ORANGE |  |  | 1
06 | 9AY1-235000-0BC00 | FRONT BUMPER ASSY | 前保险杠焊接组合 | 1 | CORAL BLUE |  |  | 1
06 | 9AY1-235000-0BB00 | FRONT BUMPER ASSY | 前保险杠焊接组合 | 1 | PLASTIC POWDER |  |  | 1
06 | 9AW3-235000 | FRONT BUMPER | 前保险杠焊接组合 | 1 | POLISHED |  |  | 1
07 | 9AWA-036000 | BRACKET, TOWING POWER | 拖车电源支架组合 | 1 |  |  |  | 1
08 | 30006-080016810 | BOLT | 螺栓 | 2 | M8×16 |  |  | 6
09 | 30006-080020810 | BOLT | 螺栓 | 4 | M8×20 |  |  | 6
10 | 30204-102810 | NUT | 螺母 | 2 | M10×1.25 |  |  | 6

## F27
F27 前桥等速传动轴 FRONT CV SHAFT
Item No. | Parts Number | Parts Name(EN) | Parts Name(CN) | Qty | Specification | Remark(s) | Effective | MOQ | Alternative Parts
01 | 9GQ0-280150 | DUST BOOT KIT, FIXED END | 密封罩维修组件 | 2 | ODM |  |  | 1
02 | 9AY0-270200 | RH CV SHAFT, FRONT GEAR CASE | 前桥右等速半轴 | 1 |  |  |  | 1
03 | 9010-270203 | WIRE CIRCLIP | 钢丝卡圈 | 2 |  |  |  | 6 | 9010-270203-00001
04 | 9AY0-270100 | LH CV SHAFT, FRONT GEAR CASE | 前桥左等速半轴 | 1 |  |  |  | 1
05 | 7020-280160-50000 | DUST BOOT, REAR FIXED END | 后固定端密封罩维修组件 | 2 | ODM |  |  | 1

## F28
F28 后桥等速传动轴 REAR CV SHAFT
Item No. | Parts Number | Parts Name(EN) | Parts Name(CN) | Qty | Specification | Remark(s) | Effective | MOQ | Alternative Parts
01 | 5HY0-2803A0 | SERVICE TOOL, DUST BOOT | 后固定端密封罩维修组件 | 2 |  |  |  | 1
02 | 9AY0-280300 | REAR CV DRIVE SHAFT | 后桥等速半轴 | 2 |  |  |  | 1
03 | 5HY0-2803B0 | SERVICE TOOL, DUST BOOT | 后移动端密封罩维修组件 | 2 |  |  |  | 1
04 | 5BWB-280302 | CIRCLIP | 钢丝挡圈 | 2 |  |  |  | 1

## F30-V1
F30-V1 传动系统 DRIVETRAIN SYSTEM
Item No. | Parts Number | Parts Name(EN) | Parts Name(CN) | Qty | Specification | Remark(s) | Effective | MOQ | Alternative Parts
01 | 30006-102110110 | BOLT | 螺栓 | 3 |  |  |  | 6
02 | 30204-102810 | NUT | 螺母 | 3 | M10×1.25 |  |  | 6
03 | 30601-108010 | CLAMP A8 | 环箍A8 | 2 | A8 |  |  | 6
04 | 9010-310001 | BREATHER HOSE, FRONT GEAR CASE | 前桥通气管 | 2 |  |  |  | 1
05 | 9CR6-300202 | BIG RING | 大束环 | 2 |  |  |  | 1
06 | 9CR6-300203-10000 | DUST BOOT | 波纹套 | 2 |  |  |  | 1
07 | 9CR6-300204 | SMALL RING | 小束环 | 2 |  |  |  | 1
08 | 9AWA-290110 | CORE SHAFT,FRONT DRIVE | 前传动芯轴焊接组件 | 1 |  |  |  | 1
09 | 9GQ0-290102 | SMALL RING | 小束环 | 2 |  |  |  | 1
10 | 9GQ0-290103-10000 | DUST BOOT | 直皮套 | 2 |  |  |  | 1
11 | 9GQ0-290104 | BIG RING | 大束环 | 2 |  |  |  | 1
12 | 9AWA-300110 | CORE SHAFT,REAR DRIVE | 后传动芯轴焊接组件 | 1 |  |  |  | 1
13 | 30102-102025810 | SCREW | 螺钉 | 4 |  |  |  | 6
14 | 9CR6-300206-10000 | DRIVE SLEEVE, REAR GEAR CASE | 后桥端驱动套 | 1 |  |  |  | 1
15 | 30006-102120810 | BOLT | 螺栓 | 3 | M10×1.25×120 |  |  | 6

## F30-V2
F30-V2 传动系统 DRIVETRAIN SYSTEM
Item No. | Parts Number | Parts Name(EN) | Parts Name(CN) | Qty | Specification | Remark(s) | Effective | MOQ | Alternative Parts
01 | 30006-102110110 | BOLT | 螺栓 | 3 |  |  |  | 6
02 | 30204-102810 | NUT | 螺母 | 3 | M10×1.25 |  |  | 6
03 | 30601-108010 | CLAMP A8 | 环箍A8 | 2 | A8 |  |  | 6
04 | 9010-310001 | BREATHER HOSE, FRONT GEAR CASE | 前桥通气管 | 2 |  |  |  | 1
05 | 9CR6-300202 | BIG RING | 大束环 | 3 |  |  |  | 1
06 | 9CR6-300203-10000 | DUST BOOT | 波纹套 | 3 |  |  |  | 1
07 | 9CR6-300204 | SMALL RING | 小束环 | 3 |  |  |  | 1
08 | 9AWA-290110 | CORE SHAFT,FRONT DRIVE | 前传动芯轴焊接组件 | 1 |  |  |  | 1
09 | 9GQ0-290102 | SMALL RING | 小束环 | 1 |  |  |  | 1
10 | 9GQ0-290103-10000 | DUST BOOT | 直皮套 | 1 |  |  |  | 1
11 | 9GQ0-290104 | BIG RING | 大束环 | 1 |  |  |  | 1
12 | 9AWA-300110 | CORE SHAFT,REAR DRIVE | 后传动芯轴焊接组件 | 1 |  |  |  | 1
13 | 30102-102025810 | SCREW | 螺钉 | 4 |  |  |  | 6
14 | 9CR6-300206-10000 | DRIVE SLEEVE, REAR GEAR CASE | 后桥端驱动套 | 1 |  |  |  | 1
15 | 30006-102120810 | BOLT | 螺栓 | 3 | M10×1.25×120 |  |  | 6
16 | 01A0-012009 | SCREEN SPRING | 滤网压簧 | 2 |  |  | 2018/11/1 | 1

## F31
F31 前桥 FRONT AXLE
Item No. | Parts Number | Parts Name(EN) | Parts Name(CN) | Qty | Specification | Remark(s) | Effective | MOQ | Alternative Parts
01 | Q830-310000-10000 | Q830 FRONT GEAR CASE | Q830前桥总成 | 1 |  |  |  | 1
01 | Q830-310000-40000-J000 | Q830 FRONT AXLE | 前桥总成(禁用) | 1 | SUMITOMO PLUG |  | 2018/11/19 | 1
02 | 0GR0-062203 | BOLT M10×1.25×20 | 螺栓M10×1.25×20 | 1 | M10×1.25×20 |  |  | 6
03 | 0GR0-062204 | WASHER 10×27.5×4 | 垫圈10×27.5×4 | 1 | 10×27.5×4 |  |  | 6
04 | 9CR6-300201-10000 | DRIVE SLEEVE,ENGINE | 发动机端驱动套 | 1 |  |  |  | 1
05 | 0800-062205 | O-SEAL RING 25×2 | O形密封圈25×2 | 1 | 25×2 |  |  | 2
06 | 0800-062204 | OIL SEAL 35×50×7 | 油封35×50×7 | 1 | 35×50×7 |  |  | 1
07 | 30409-02500 | BEARING | 圆锥滚子轴承 | 1 | 33005（25×47×17） |  |  | 1
08 | 0110-060011-0010 | BOLT M8×28 | 螺栓 M8×28 | 9 | M8×28 |  |  | 6
09 | Q830-311002-00001 | BEARING SEAT | 轴承座 | 1 |  |  |  | 1
10 | Q830-310006-10000 | O-RING 55*2.5 | O形密封圈55*2.5 | 1 | 55×2.5 |  |  | 1
11 | Q830-310023-00200 | ADJUSTING WASHER | 安装距调整垫圈 | 1 | t=0.30 |  |  | 6
11 | Q830-310023-00100 | ADJUSTING WASHER | 安装距调整垫圈 | 1 | t=0.20 |  |  | 6
12 | Q830-311003-01400 | ADJUSTING WASHER 32×25.4 | 调整垫圈32×25.4 | 2 | t=3.00 |  |  | 6
12 | Q830-311003-01300 | ADJUSTING WASHER 32×25.4 | 调整垫圈32×25.4 | 2 | t=2.90 |  |  | 6
12 | Q830-311003-01200 | ADJUSTING WASHER 32×25.4 | 调整垫圈32×25.4 | 2 | t=2.80 |  |  | 6
12 | Q830-311003-01100 | ADJUSTING WASHER 32×25.4 | 调整垫圈32×25.4 | 2 | t=2.70 |  |  | 6
12 | Q830-311003-01000 | ADJUSTING WASHER 32×25.4 | 调整垫圈32×25.4 | 2 | t=2.60 |  |  | 6
12 | Q830-311003-00900 | ADJUSTING WASHER 32×25.4 | 调整垫圈32×25.4 | 2 | t=2.50 |  |  | 6
12 | Q830-311003-00800 | ADJUSTING WASHER 32×25.4 | 调整垫圈32×25.4 | 2 | t=2.48 |  |  | 6
12 | Q830-311003-00700 | ADJUSTING WASHER 32×25.4 | 调整垫圈32×25.4 | 2 | t=2.46 |  |  | 6
12 | Q830-311003-00600 | ADJUSTING WASHER 32×25.4 | 调整垫圈32×25.4 | 2 | t=2.44 |  |  | 6
12 | Q830-311003-00500 | ADJUSTING WASHER 32×25.4 | 调整垫圈32×25.4 | 2 | t=2.42 |  |  | 6
12 | Q830-311003-00400 | ADJUSTING WASHER 32×25.4 | 调整垫圈32×25.4 | 2 | t=2.40 |  |  | 6
12 | Q830-311003-00300 | ADJUSTING WASHER 32×25.4 | 调整垫圈32×25.4 | 2 | t=2.30 |  |  | 6
12 | Q830-311003-00200 | ADJUSTING WASHER 32×25.4 | 调整垫圈32×25.4 | 2 | t=2.20 |  |  | 6
12 | Q830-311003-00100 | ADJUSTING WASHER 32×25.4 | 调整垫圈32×25.4 | 2 | t=2.10 |  |  | 6
13 | 30105-040008410 | SCREW | 螺钉 | 2 | M4×8 |  |  | 6
14 | 30409-03000 | BEARING | 圆锥滚子轴承 | 1 | 32006（30×55×17） |  |  | 1
15 | Q830-3100A0 | BEVEL GEAR COMP., FRONT GEAR CASE | 前桥锥齿轮组件 | 1 |  |  |  | 1
16 | 30400-05500 | BEARING | 滚动轴承 | 1 | 61911（55×80×13） |  |  | 1
17 | Q830-310015-00600 | ADJUSTING WASHER 79.5×68 | 调整垫圈79.5×68 | 1 | t=1.00 |  |  | 6
17 | Q830-310015-00500 | ADJUSTING WASHER 79.5×68 | 调整垫圈79.5×68 | 1 | t=0.50 |  |  | 6
17 | Q830-310015-00400 | ADJUSTING WASHER 79.5×68 | 调整垫圈79.5×68 | 1 | t=0.40 |  |  | 6
17 | Q830-310015-00300 | ADJUSTING WASHER 79.5×68 | 调整垫圈79.5×68 | 1 | t=0.30 |  |  | 6
17 | Q830-310015-00200 | ADJUSTING WASHER 79.5×68 | 调整垫圈79.5×68 | 1 | t=0.20 |  |  | 6
17 | Q830-310015-00100 | ADJUSTING WASHER 79.5×68 | 调整垫圈79.5×68 | 1 | t=0.10 |  |  | 6
18 | Q830-310014 | DRIVE CLUTCH COVER | 花键套 | 1 |  |  |  | 1
19 | Q830-310013 | SPLINE BUSHING | 花键拨套 | 1 |  |  |  | 1
20 | 30800-05505 | CIRCLIP FOR HOLE 55 | 孔用弹性挡圈55 | 1 | 55 |  |  | 6
21 | 30400-03001 | BEARING 30×55×13 | 滚动轴承30×55×13 | 2 | 6006 |  |  | 1
22 | 30130-080010820 | INNER HEX SCREW | 内六角圆柱端紧定螺钉 | 1 | M8×10 |  |  | 6
23 | Q830-310003 | PIN SHAFT | 销轴 | 1 |  |  |  | 1
24 | 0180-332100 | OIL DRAIN BOLT, MAGNETIC(M14X1.25X12) | 磁性放油螺栓M14X1.25X12 | 1 | M14×1.25×12 |  |  | 6
25 | 0180-011006 | GASKET 14 | 垫片14 | 2 | 14 |  |  | 6
26 | Q830-310007-10001 | FRONT GEAR CASE CASE | 前桥箱体 | 1 |  |  |  | 1
27 | 0180-021008-0010 | BOLT M14×1.25×12 | 螺栓M14×1.25×12 | 1 | M14×1.25×12 |  |  | 6
28 | 0180-311001 | OIL SEAL 24×38×8 | 油封24×38×8 | 2 | 24×38×8 |  |  | 1
29 | Q830-310005 | SHIFT FORK | 拨叉 | 1 |  |  |  | 1
30 | Q830-310004 | RACK | 齿条 | 1 |  |  |  | 1
31 | Q830-310012-10000 | O-RING 67.5*2 | O形密封圈67.5*2 | 1 |  |  |  | 1
32 | Q830-314000-10000 | MOTOR ASSY., FRONT GEAR CASE | 前桥电机总成 | 1 | SUMITOMO PLUG |  |  | 1
32 | Q830-314000 | MOTOR ASSY., FRONT GEAR CASE | 前桥电机总成 | 1 |  |  |  | 1
33 | 30006-060016810 | BOLT | 螺栓 | 3 | M6×16 |  |  | 6
34 | 0180-313002-10000 | GEAR SHAFT(CENTER),DIFF | 差速器中间齿轮轴 | 1 |  |  |  | 1
35 | Q830-313003-10000 | FRONT DIFFERENTIAL CASE | 差速器壳体 | 1 |  |  |  | 1
36 | 30906-0503000 | PIN | 圆柱销 | 1 | 5×30 |  |  | 1
37 | Q830-313004 | GEAR，CV SHAFT | 半轴齿轮 | 1 |  |  |  | 1
38 | 0181-313011 | WEARING RING | 减磨垫 | 4 |  |  |  | 2
39 | 0180-313003-00004 | GEAR(CENTER), DIFFERENTIAL | 差速器中间齿轮 | 4 | SURFACE PEENING TREATMENT,THE INNER HOLE TOLERANCE INCREASING |  |  | 1
40 | 0180-313006-00001 | DRIVEN GEAR,DIFFERENTIAL | 差速器从动齿轮 | 1 |  |  |  | 1
41 | 0180-313009-0010 | GASKET | 花纹垫片 | 1 |  |  |  | 1
42 | Q830-310022 | OIL GUARD | 挡油板 | 1 |  |  |  | 1
43 | 0180-313010-0005 | ADJUST GASKET | 调节垫片 | 1 | ADJUST GASKET57×40×1.0 |  |  | 2
43 | 0180-313010-0004 | ADJUST GASKET | 调节垫片 | 1 | ADJUST GASKET 57×40×0.5 |  |  | 2
43 | 0180-313010-0003 | ADJUST GASKET | 调节垫片 | 1 | ADJUST GASKET57×40×0.4 |  |  | 2
43 | 0180-313010-0002 | ADJUST GASKET | 调节垫片 | 1 | ADJUST GASKET 57×40×0.3 |  |  | 2
43 | 0180-313010-0001 | ADJUST GASKET | 调节垫片 | 1 | ADJUST GASKET57×40×0.2 |  |  | 2
43 | 0180-313010 | ADJUST GASKET | 调节垫片 | 1 | ADJUSTING WASHER 57×40×0.1 |  |  | 2
44 | Q830-313001-00001 | MOUNTING PLATE | 安装盘 | 1 |  |  |  | 1
45 | 9010-290001 | BOLT M8×1×22 | 螺栓M8×1×22 | 8 | M8×1×22 |  |  | 6
46 | Q830-310009-00600 | ADJUSTING WASHER 54.5×43 | 调整垫圈54.5×43 | 1 | t=1.00 |  |  | 6
46 | Q830-310009-00500 | ADJUSTING WASHER 54.5×43 | 调整垫圈54.5×43 | 1 | t=0.50 |  |  | 6
46 | Q830-310009-00400 | ADJUSTING WASHER 54.5×43 | 调整垫圈54.5×43 | 1 | t=0.40 |  |  | 6
46 | Q830-310009-00300 | ADJUSTING WASHER 54.5×43 | 调整垫圈54.5×43 | 1 | t=0.30 |  |  | 6
46 | Q830-310009-00200 | ADJUSTING WASHER 54.5×43 | 调整垫圈54.5×43 | 1 | t=0.20 |  |  | 6
46 | Q830-310009-00100 | ADJUSTING WASHER 54.5×43 | 调整垫圈54.5×43 | 1 | t=0.10 |  |  | 6
47 | Q830-310011 | O-SEAL RING 130x2 | O形密封圈130x2 | 1 |  |  |  | 6
48 | Q830-310008-00002 | COVER, FRONT GEAR CASE CASE | 前桥箱盖 | 1 |  |  |  | 1
49 | 0180-311004-0020 | JOINT , BREATHER HOSE | 通气管接头 | 1 |  |  |  | 1
50 | Q820-333008 | CROSS BUSHING | 十字套 | 1 |  |  |  | 1
51 | Q800-313001 | PLANET GEAR SHAFT, SHORT | 短行星齿轮轴 | 2 |  |  |  | 1

## F32
F32 换档机构 GEAR SHIFTING
Item No. | Parts Number | Parts Name(EN) | Parts Name(CN) | Qty | Specification | Remark(s) | Effective | MOQ | Alternative Parts
01 | 9AWA-321000-10000 | GEARSHIFT ASSY. | 换挡机构组合 | 1 |  |  |  | 1 | 9AWA-321000-20000
01 | 9AWA-321000-20000 | GEARSHIFT ASSY. | 换挡机构组合 | 1 |  |  | 2019/1/1 | 1
02 | 9AWA-322000 | BRACKET, GEARSHIFT | 换挡转接支架组合 | 1 |  |  |  | 1
03 | 9AWA-320400 | CABLE, PARKING LOCK | 锁止拉索组件 | 1 |  |  |  | 1
04 | 9010-080202 | GEARSHIFT SPRIING | 换档弹簧 | 1 |  |  |  | 1
05 | 30006-080065810 | BOLT | 螺栓 | 3 | M8×65 |  |  | 6
06 | 30006-060016810 | BOLT | 螺栓 | 3 | M6×16 |  |  | 6
07 | 0010-022020 | BOLT M6×22 | 螺栓M6×22 | 1 | M6×22 |  |  | 6
08 | 9CR6-321320 | KNOB, GEARSHIFT | 排挡头组合 | 1 |  |  |  | 1
09 | 9CR6-321301 | LOCK NUT，GEARSHIFT | 排档头锁紧螺母 | 1 | M8 |  |  | 1
10 | 30200-060810 | NUT | 螺母 | 1 | M6 |  |  | 6
11 | 30200-06081L | NUT | 螺母 | 1 | M6 |  |  | 6 | 30200-06082L
12 | 9010-320200-1000 | ROCKER, GEARSHIFT | 换档摇臂组合 | 1 |  |  |  | 1 | 9010-320200-2000

## F33-A
F33-A 后桥(机械自动锁差锁) REAR AXLE(WITH AUTOMATIC DIFFERENTIAL LOCK)
Item No. | Parts Number | Parts Name(EN) | Parts Name(CN) | Qty | Specification | Remark(s) | Effective | MOQ | Alternative Parts
01 | Q850-330000 | Q850 REAR GEAR CASE | Q850后桥总成 | 1 |  |  |  | 1
02 | 0GR0-062203 | BOLT M10×1.25×20 | 螺栓M10×1.25×20 | 1 | M10×1.25×20 |  |  | 6
03 | 0GR0-062204 | WASHER 10×27.5×4 | 垫圈10×27.5×4 | 1 | 10×27.5×4 |  |  | 6
04 | Q850-331002 | COUPLER | 连接盘 | 1 |  |  |  | 1
05 | 0800-062205 | O-SEAL RING 25×2 | O形密封圈25×2 | 1 | 25×2 |  |  | 2
06 | 0800-062204 | OIL SEAL 35×50×7 | 油封35×50×7 | 3 | 35×50×7 |  |  | 1
07 | 30409-02500 | BEARING | 圆锥滚子轴承 | 1 | 33005（25×47×17） |  |  | 1
08 | 0110-060011-0010 | BOLT M8×28 | 螺栓 M8×28 | 10 | M8×28 |  |  | 6
09 | Q830-311002-00001 | BEARING SEAT | 轴承座 | 1 |  |  |  | 1
10 | Q830-310023-00100 | ADJUSTING WASHER | 安装距调整垫圈 | 1 | t=0.20 |  |  | 6
10 | Q830-310023-00200 | ADJUSTING WASHER | 安装距调整垫圈 | 1 | t=0.30 |  |  | 6
11 | Q830-310006-10000 | O-RING 55*2.5 | O形密封圈55*2.5 | 1 | 55×2.5 |  |  | 1
12 | Q830-311003-00100 | ADJUSTING WASHER 32×25.4 | 调整垫圈32×25.4 | 2 | t=2.10 |  |  | 6
12 | Q830-311003-00200 | ADJUSTING WASHER 32×25.4 | 调整垫圈32×25.4 | 2 | t=2.20 |  |  | 6
12 | Q830-311003-00300 | ADJUSTING WASHER 32×25.4 | 调整垫圈32×25.4 | 2 | t=2.30 |  |  | 6
12 | Q830-311003-00400 | ADJUSTING WASHER 32×25.4 | 调整垫圈32×25.4 | 2 | t=2.40 |  |  | 6
12 | Q830-311003-00500 | ADJUSTING WASHER 32×25.4 | 调整垫圈32×25.4 | 2 | t=2.42 |  |  | 6
12 | Q830-311003-00600 | ADJUSTING WASHER 32×25.4 | 调整垫圈32×25.4 | 2 | t=2.44 |  |  | 6
12 | Q830-311003-00700 | ADJUSTING WASHER 32×25.4 | 调整垫圈32×25.4 | 2 | t=2.46 |  |  | 6
12 | Q830-311003-00800 | ADJUSTING WASHER 32×25.4 | 调整垫圈32×25.4 | 2 | t=2.48 |  |  | 6
12 | Q830-311003-00900 | ADJUSTING WASHER 32×25.4 | 调整垫圈32×25.4 | 2 | t=2.50 |  |  | 6
12 | Q830-311003-01000 | ADJUSTING WASHER 32×25.4 | 调整垫圈32×25.4 | 2 | t=2.60 |  |  | 6
12 | Q830-311003-01100 | ADJUSTING WASHER 32×25.4 | 调整垫圈32×25.4 | 2 | t=2.70 |  |  | 6
12 | Q830-311003-01200 | ADJUSTING WASHER 32×25.4 | 调整垫圈32×25.4 | 2 | t=2.80 |  |  | 6
12 | Q830-311003-01300 | ADJUSTING WASHER 32×25.4 | 调整垫圈32×25.4 | 2 | t=2.90 |  |  | 6
12 | Q830-311003-01400 | ADJUSTING WASHER 32×25.4 | 调整垫圈32×25.4 | 2 | t=3.00 |  |  | 6
13 | 30409-03000 | BEARING | 圆锥滚子轴承 | 1 | 32006（30×55×17） |  |  | 1
14 | Q850-3300A0 | BEVEL GEAR COMP. REAR ALXE | 后桥锥齿轮组件 | 1 |  |  |  | 1
15 | 0180-332100 | OIL DRAIN BOLT, MAGNETIC(M14X1.25X12) | 磁性放油螺栓M14X1.25X12 | 1 | M14×1.25×12 |  |  | 6
16 | 0180-011006 | GASKET 14 | 垫片14 | 2 | 14 |  |  | 6
17 | 0180-021008-0010 | BOLT M14×1.25×12 | 螺栓M14×1.25×12 | 1 | M14×1.25×12 |  |  | 6
18 | Q850-330001-00001 | CASE, REAR GEAR CASE | 后桥箱体 | 1 |  |  |  | 1
19 | 30409-05000 | BEARING | 圆锥滚子轴承 | 2 |  |  |  | 1
20 | Q820-330003-00100 | ADJUSTING WASHER 61*50.5 | 调整垫圈61*50.5 | 4 | t=0.10 |  |  | 1
20 | Q820-330003-00200 | ADJUSTING WASHER 61*50.5 | 调整垫圈61*50.5 | 4 | t=0.30 |  |  | 1
20 | Q820-330003-00300 | ADJUSTING WASHER 61*50.5 | 调整垫圈61*50.5 | 4 | t=0.50 |  |  | 1
20 | Q820-330003-00400 | ADJUSTING WASHER 61*50.5 | 调整垫圈61*50.5 | 4 | t=0.90 |  |  | 1
20 | Q820-330003-00500 | ADJUSTING WASHER 61*50.5 | 调整垫圈61*50.5 | 4 | t=0.92 |  |  | 1
20 | Q820-330003-00600 | ADJUSTING WASHER 61*50.5 | 调整垫圈61*50.5 | 4 | t=0.94 |  |  | 1
20 | Q820-330003-00700 | ADJUSTING WASHER 61*50.5 | 调整垫圈61*50.5 | 4 | t=0.96 |  |  | 1
20 | Q820-330003-00800 | ADJUSTING WASHER 61*50.5 | 调整垫圈61*50.5 | 4 | t=0.98 |  |  | 1
20 | Q820-330003-00900 | ADJUSTING WASHER 61*50.5 | 调整垫圈61*50.5 | 4 | t=1.00 |  |  | 1
21 | Q850-333100 | DIFFERENTIAL GEAR ASSY. | 自动锁差速器总成 | 1 |  |  |  | 1
22 | 30105-040008410 | SCREW | 螺钉 | 2 | M4×8 |  |  | 6
23 | Q830-310022 | OIL GUARD | 挡油板 | 1 |  |  |  | 1
24 | Q850-330002 | COVER, REAR GEAR CASE CASE | 后桥箱盖 | 1 |  |  |  | 1
25 | 0180-311004-0020 | JOINT , BREATHER HOSE | 通气管接头 | 1 |  |  |  | 1
26 | 0180-330004-0010 | BOLT M10×1.25×25 | 螺栓M10×1.25×25 | 2 | M10×1.25×25 |  |  | 6
27 | 0180-334002 | O-SEAL RING 151×3 | O形密封圈151×3 | 1 | 151×3 |  |  | 2
28 | 0181-313100-0010 | BOLT M10×1.25×22 | 组合螺栓M10×1.25×22 | 8 | M10×1.25×22 |  |  | 6
29 | Q850-333107 | FRICTION DISC, INNER GEAR | 内齿摩擦片 | 3 |  |  |  | 1
30 | Q850-333104 | FRICTION DISC, OUTER GEAR | 外齿摩擦片 | 4 |  |  |  | 1
31 | Q850-333111 | GASKET | 波形垫 | 1 |  |  |  | 1
32 | Q850-333108 | FRICTION DISC, INNER | 内突起摩擦片 | 1 |  |  |  | 1
33 | Q850-333106 | POLISHED SECTION, FRICTION DISC | 外齿摩擦片光片 | 1 |  |  |  | 1

## F33-B
F33-B 后桥(牙嵌式差速锁) REAR AXLE(WITH JAW DIFFERENTIAL LOCK)
Item No. | Parts Number | Parts Name(EN) | Parts Name(CN) | Qty | Specification | Remark(s) | Effective | MOQ | Alternative Parts
01 | Q850-330000-10000 | Q850 REAR GEAR CASE | Q850后桥总成 | 1 |  |  |  | 1
02 | 0GR0-062203 | BOLT M10×1.25×20 | 螺栓M10×1.25×20 | 1 | M10×1.25×20 |  |  | 6
03 | 0GR0-062204 | WASHER 10×27.5×4 | 垫圈10×27.5×4 | 1 | 10×27.5×4 |  |  | 6
04 | Q850-331002 | COUPLER | 连接盘 | 1 |  |  |  | 1
05 | 0800-062205 | O-SEAL RING 25×2 | O形密封圈25×2 | 1 | 25×2 |  |  | 2
06 | 0800-062204 | OIL SEAL 35×50×7 | 油封35×50×7 | 3 | 35×50×7 |  |  | 1
07 | 30409-02500 | BEARING | 圆锥滚子轴承 | 1 | 33005（25×47×17） |  |  | 1
08 | 0110-060011-0010 | BOLT M8×28 | 螺栓 M8×28 | 10 | M8×28 |  |  | 6
09 | Q830-311002-00001 | BEARING SEAT | 轴承座 | 1 |  |  |  | 1
10 | Q830-310023-00100 | ADJUSTING WASHER | 安装距调整垫圈 | 1 | t=0.20 |  |  | 6
10 | Q830-310023-00200 | ADJUSTING WASHER | 安装距调整垫圈 | 1 | t=0.30 |  |  | 6
11 | Q830-310006-10000 | O-RING 55*2.5 | O形密封圈55*2.5 | 1 | 55×2.5 |  |  | 1
12 | Q830-311003-00100 | ADJUSTING WASHER 32×25.4 | 调整垫圈32×25.4 | 2 | t=2.10 |  |  | 6
12 | Q830-311003-00200 | ADJUSTING WASHER 32×25.4 | 调整垫圈32×25.4 | 2 | t=2.20 |  |  | 6
12 | Q830-311003-00300 | ADJUSTING WASHER 32×25.4 | 调整垫圈32×25.4 | 2 | t=2.30 |  |  | 6
12 | Q830-311003-00400 | ADJUSTING WASHER 32×25.4 | 调整垫圈32×25.4 | 2 | t=2.40 |  |  | 6
12 | Q830-311003-00500 | ADJUSTING WASHER 32×25.4 | 调整垫圈32×25.4 | 2 | t=2.42 |  |  | 6
12 | Q830-311003-00600 | ADJUSTING WASHER 32×25.4 | 调整垫圈32×25.4 | 2 | t=2.44 |  |  | 6
12 | Q830-311003-00700 | ADJUSTING WASHER 32×25.4 | 调整垫圈32×25.4 | 2 | t=2.46 |  |  | 6
12 | Q830-311003-00800 | ADJUSTING WASHER 32×25.4 | 调整垫圈32×25.4 | 2 | t=2.48 |  |  | 6
12 | Q830-311003-00900 | ADJUSTING WASHER 32×25.4 | 调整垫圈32×25.4 | 2 | t=2.50 |  |  | 6
12 | Q830-311003-01000 | ADJUSTING WASHER 32×25.4 | 调整垫圈32×25.4 | 2 | t=2.60 |  |  | 6
12 | Q830-311003-01100 | ADJUSTING WASHER 32×25.4 | 调整垫圈32×25.4 | 2 | t=2.70 |  |  | 6
12 | Q830-311003-01200 | ADJUSTING WASHER 32×25.4 | 调整垫圈32×25.4 | 2 | t=2.80 |  |  | 6
12 | Q830-311003-01300 | ADJUSTING WASHER 32×25.4 | 调整垫圈32×25.4 | 2 | t=2.90 |  |  | 6
12 | Q830-311003-01400 | ADJUSTING WASHER 32×25.4 | 调整垫圈32×25.4 | 2 | t=3.00 |  |  | 6
13 | 30409-03000 | BEARING | 圆锥滚子轴承 | 1 | 32006（30×55×17） |  |  | 1
14 | Q850-3300A0 | BEVEL GEAR COMP. REAR ALXE | 后桥锥齿轮组件 | 1 |  |  |  | 1
15 | 0180-332100 | OIL DRAIN BOLT, MAGNETIC(M14X1.25X12) | 磁性放油螺栓M14X1.25X12 | 1 | M14×1.25×12 |  |  | 6
16 | 0180-011006 | GASKET 14 | 垫片14 | 2 | 14 |  |  | 6
17 | 0180-021008-0010 | BOLT M14×1.25×12 | 螺栓M14×1.25×12 | 1 | M14×1.25×12 |  |  | 6
18 | Q850-330001-00001 | CASE, REAR GEAR CASE | 后桥箱体 | 1 |  |  |  | 1
19 | 30409-05000 | BEARING | 圆锥滚子轴承 | 2 |  |  |  | 1
20 | Q820-330003-00100 | ADJUSTING WASHER 61*50.5 | 调整垫圈61*50.5 | 4 | t=0.10 |  |  | 1
20 | Q820-330003-00200 | ADJUSTING WASHER 61*50.5 | 调整垫圈61*50.5 | 4 | t=0.30 |  |  | 1
20 | Q820-330003-00300 | ADJUSTING WASHER 61*50.5 | 调整垫圈61*50.5 | 4 | t=0.50 |  |  | 1
20 | Q820-330003-00400 | ADJUSTING WASHER 61*50.5 | 调整垫圈61*50.5 | 4 | t=0.90 |  |  | 1
20 | Q820-330003-00500 | ADJUSTING WASHER 61*50.5 | 调整垫圈61*50.5 | 4 | t=0.92 |  |  | 1
20 | Q820-330003-00600 | ADJUSTING WASHER 61*50.5 | 调整垫圈61*50.5 | 4 | t=0.94 |  |  | 1
20 | Q820-330003-00700 | ADJUSTING WASHER 61*50.5 | 调整垫圈61*50.5 | 4 | t=0.96 |  |  | 1
20 | Q820-330003-00800 | ADJUSTING WASHER 61*50.5 | 调整垫圈61*50.5 | 4 | t=0.98 |  |  | 1
20 | Q820-330003-00900 | ADJUSTING WASHER 61*50.5 | 调整垫圈61*50.5 | 4 | t=1.00 |  |  | 1
21 | Q850-333200-00001 | DIFFERENTIAL ASSY | 牙嵌差速器总成 | 1 |  |  |  | 1
22 | 30105-040008410 | SCREW | 螺钉 | 2 | M4×8 |  |  | 6
23 | Q830-310022 | OIL GUARD | 挡油板 | 1 |  |  |  | 1
24 | Q850-330002 | COVER, REAR GEAR CASE CASE | 后桥箱盖 | 1 |  |  |  | 1
25 | 0180-311004-0020 | JOINT , BREATHER HOSE | 通气管接头 | 1 |  |  |  | 1
26 | 0180-330004-0010 | BOLT M10×1.25×25 | 螺栓M10×1.25×25 | 2 | M10×1.25×25 |  |  | 6
27 | 0180-334002 | O-SEAL RING 151×3 | O形密封圈151×3 | 1 | 151×3 |  |  | 2
28 | 30006-102070810 | BOLT | 螺栓 | 8 | M10×1.25×70 |  |  | 6

## F33-C
F33-C 后桥(无差速器) REAR AXLE(NO DIFFERENTIAL)
Item No. | Parts Number | Parts Name(EN) | Parts Name(CN) | Qty | Specification | Remark(s) | Effective | MOQ | Alternative Parts
01 | Q850-330000-20000 | Q850 REAR GEAR CASE | Q850后桥总成 | 1 |  |  |  | 1
02 | 0GR0-062203 | BOLT M10×1.25×20 | 螺栓M10×1.25×20 | 1 | M10×1.25×20 |  |  | 6
03 | 0GR0-062204 | WASHER 10×27.5×4 | 垫圈10×27.5×4 | 1 | 10×27.5×4 |  |  | 6
04 | Q850-331002 | COUPLER | 连接盘 | 1 |  |  |  | 1
05 | 0800-062205 | O-SEAL RING 25×2 | O形密封圈25×2 | 1 | 25×2 |  |  | 2
06 | 0800-062204 | OIL SEAL 35×50×7 | 油封35×50×7 | 3 | 35×50×7 |  |  | 1
07 | 30409-02500 | BEARING | 圆锥滚子轴承 | 1 | 33005（25×47×17） |  |  | 1
08 | 0110-060011-0010 | BOLT M8×28 | 螺栓 M8×28 | 10 | M8×28 |  |  | 6
09 | Q830-311002-00001 | BEARING SEAT | 轴承座 | 1 |  |  |  | 1
10 | Q830-310023-00100 | ADJUSTING WASHER | 安装距调整垫圈 | 1 | t=0.20 |  |  | 6
10 | Q830-310023-00200 | ADJUSTING WASHER | 安装距调整垫圈 | 1 | t=0.30 |  |  | 6
11 | Q830-310006-10000 | O-RING 55*2.5 | O形密封圈55*2.5 | 1 | 55×2.5 |  |  | 1
12 | Q830-311003-01400 | ADJUSTING WASHER 32×25.4 | 调整垫圈32×25.4 | 2 | t=3.00 |  |  | 6
12 | Q830-311003-01300 | ADJUSTING WASHER 32×25.4 | 调整垫圈32×25.4 | 2 | t=2.90 |  |  | 6
12 | Q830-311003-01200 | ADJUSTING WASHER 32×25.4 | 调整垫圈32×25.4 | 2 | t=2.80 |  |  | 6
12 | Q830-311003-01100 | ADJUSTING WASHER 32×25.4 | 调整垫圈32×25.4 | 2 | t=2.70 |  |  | 6
12 | Q830-311003-01000 | ADJUSTING WASHER 32×25.4 | 调整垫圈32×25.4 | 2 | t=2.60 |  |  | 6
12 | Q830-311003-00900 | ADJUSTING WASHER 32×25.4 | 调整垫圈32×25.4 | 2 | t=2.50 |  |  | 6
12 | Q830-311003-00800 | ADJUSTING WASHER 32×25.4 | 调整垫圈32×25.4 | 2 | t=2.48 |  |  | 6
12 | Q830-311003-00700 | ADJUSTING WASHER 32×25.4 | 调整垫圈32×25.4 | 2 | t=2.46 |  |  | 6
12 | Q830-311003-00600 | ADJUSTING WASHER 32×25.4 | 调整垫圈32×25.4 | 2 | t=2.44 |  |  | 6
12 | Q830-311003-00500 | ADJUSTING WASHER 32×25.4 | 调整垫圈32×25.4 | 2 | t=2.42 |  |  | 6
12 | Q830-311003-00400 | ADJUSTING WASHER 32×25.4 | 调整垫圈32×25.4 | 2 | t=2.40 |  |  | 6
12 | Q830-311003-00100 | ADJUSTING WASHER 32×25.4 | 调整垫圈32×25.4 | 2 | t=2.10 |  |  | 6
12 | Q830-311003-00200 | ADJUSTING WASHER 32×25.4 | 调整垫圈32×25.4 | 2 | t=2.20 |  |  | 6
12 | Q830-311003-00300 | ADJUSTING WASHER 32×25.4 | 调整垫圈32×25.4 | 2 | t=2.30 |  |  | 6
13 | 30409-03000 | BEARING | 圆锥滚子轴承 | 1 | 32006（30×55×17） |  |  | 1
14 | Q850-3300A0 | BEVEL GEAR COMP. REAR ALXE | 后桥锥齿轮组件 | 1 |  |  |  | 1
15 | 0180-332100 | OIL DRAIN BOLT, MAGNETIC(M14X1.25X12) | 磁性放油螺栓M14X1.25X12 | 1 | M14×1.25×12 |  |  | 6
16 | 0180-011006 | GASKET 14 | 垫片14 | 2 | 14 |  |  | 6
17 | 0180-021008-0010 | BOLT M14×1.25×12 | 螺栓M14×1.25×12 | 1 | M14×1.25×12 |  |  | 6
18 | Q850-330001-00001 | CASE, REAR GEAR CASE | 后桥箱体 | 1 |  |  |  | 1
19 | 30409-05000 | BEARING | 圆锥滚子轴承 | 2 |  |  |  | 1
20 | Q820-330003-00300 | ADJUSTING WASHER 61*50.5 | 调整垫圈61*50.5 | 2 | t=0.50 |  |  | 1
20 | Q820-330003-00200 | ADJUSTING WASHER 61*50.5 | 调整垫圈61*50.5 | 2 | t=0.30 |  |  | 1
20 | Q820-330003-00100 | ADJUSTING WASHER 61*50.5 | 调整垫圈61*50.5 | 2 | t=0.10 |  |  | 1
20 | Q820-330003-00400 | ADJUSTING WASHER 61*50.5 | 调整垫圈61*50.5 | 2 | t=0.90 |  |  | 1
20 | Q820-330003-00500 | ADJUSTING WASHER 61*50.5 | 调整垫圈61*50.5 | 2 | t=0.92 |  |  | 1
20 | Q820-330003-00600 | ADJUSTING WASHER 61*50.5 | 调整垫圈61*50.5 | 2 | t=0.94 |  |  | 1
20 | Q820-330003-00700 | ADJUSTING WASHER 61*50.5 | 调整垫圈61*50.5 | 2 | t=0.96 |  |  | 1
20 | Q820-330003-00800 | ADJUSTING WASHER 61*50.5 | 调整垫圈61*50.5 | 2 | t=0.98 |  |  | 1
20 | Q820-330003-00900 | ADJUSTING WASHER 61*50.5 | 调整垫圈61*50.5 | 2 | t=1.00 |  |  | 1
21 | Q850-330003 | MOUNTING BASE | 安装座 | 1 |  |  |  | 1 | Q850-330003-00001
21 | Q850-330003-00001 | MOUNTING BASE | 安装座 | 1 |  |  | 2018/08/23 | 1
22 | 30105-040008410 | SCREW | 螺钉 | 2 | M4×8 |  |  | 6
23 | Q830-310022 | OIL GUARD | 挡油板 | 1 |  |  |  | 1
24 | Q850-330002 | COVER, REAR GEAR CASE CASE | 后桥箱盖 | 1 |  |  |  | 1
25 | 0180-311004-0020 | JOINT , BREATHER HOSE | 通气管接头 | 1 |  |  |  | 1
26 | 0180-330004-0010 | BOLT M10×1.25×25 | 螺栓M10×1.25×25 | 2 | M10×1.25×25 |  |  | 6
27 | 0180-334002 | O-SEAL RING 151×3 | O形密封圈151×3 | 1 | 151×3 |  |  | 2
28 | 0180-313100-0010 | BOLT M10×1.25×18 | 组合螺栓M10×1.25×18 | 8 | M10×1.25×18 |  |  | 1

## F34
F34 两点式安全带 2-POINT SEAT BELT
Item No. | Parts Number | Parts Name(EN) | Parts Name(CN) | Qty | Specification | Remark(s) | Effective | MOQ | Alternative Parts
01 | 9AW2-341100 | LOCKING TAB | 锁舌总成 | 1 |  |  |  | 1
02 | 9AW2-341200 | LOCKING TAB | 锁扣总成 | 1 |  |  |  | 1
03 | 9AW2-341110 | LOCKING TAB | 锁舌 | 1 |  |  |  | 1
04 | 9AW2-341210 | LOCKING BUCKLE | 锁扣 | 1 |  |  |  | 1
05 | 9030-341005 | BOLT, GUIDE RING | 导向环螺栓 | 2 |  |  |  | 1
06 | 5BY2-341107 | WASHER | 消声垫圈 | 2 |  |  |  | 1
07 | 30302-120110 | WASHER | 垫圈 | 2 | 12 |  |  | 6
08 | 9030-341002 | 7/16 NUT | 7/16``螺母 | 2 |  |  |  | 6
09 | 9AW2-341000 | SEAT BELT ASSY | 两点式安全带总成 | 1 |  |  |  | 1

## F36
F36 燃油蒸发系统 FUEL VAPORIZATION SYSTEM
Item No. | Parts Number | Parts Name(EN) | Parts Name(CN) | Qty | Specification | Remark(s) | Effective | MOQ | Alternative Parts
01 | A000-360006 | AIR PIPE, CANISTER | 碳罐空气管 | 1 |  |  |  | 1
02 | 9AWA-360200 | CANISTER | 碳罐 | 1 |  |  |  | 1
03 | 30601-112010 | CLAMP A12 | 环箍A12 | 4 | A12 |  |  | 6
04 | 9AWA-360001 | FUEL VAPOR HOSE I | 燃油蒸气管Ⅰ | 1 |  |  |  | 1
05 | 9AWA-360002 | FUEL VAPOR HOSE Ⅱ | 燃油蒸气管Ⅱ | 1 |  |  |  | 1

## F38
F38 警告说明 OWNER'S MANUAL
Item No. | Parts Number | Parts Name(EN) | Parts Name(CN) | Qty | Specification | Remark(s) | Effective | MOQ | Alternative Parts
01 | 9AY1-380102 | OWNER`S MANUAL | 使用说明书 | 1 |  |  |  | 1

## F40
F40 拖挂 TOWBAR
Item No. | Parts Number | Parts Name(EN) | Parts Name(CN) | Qty | Specification | Remark(s) | Effective | MOQ | Alternative Parts
01 | 9010-205000-20000 | HITCH BALL | 拖挂球头组合 | 1 |  |  |  | 1
02 | 9AWA-401000-10000 | TOWING BRACKET | 拖挂体 | 1 |  |  |  | 1
03 | 9010-400102 | COTTER PIN,BRACKET | 支架专用开口销 | 1 |  |  |  | 1 | 9010-400102-10000
04 | 9010-400103 | PIN SHAFT | 支架专用销轴 | 1 |  |  |  | 1
05 | 30204-102810 | NUT | 螺母 | 2 | M10×1.25 |  |  | 6
06 | 30006-102140810 | BOLT | 螺栓 | 2 | M10×1.25×140 |  |  | 6
07 | 5BW1-401200-10000 | TOWING TUBE | 拖车方管组合 | 1 |  |  |  | 1
08 | 30004-080035810 | BOLT | 螺栓 | 1 | M8X35 |  |  | 6
09 | 30200-080820 | NUT | 螺母 | 1 |  |  |  | 6

## F41-V1
F41-V1 空滤器组 AIR FILTER ASSY.
Item No. | Parts Number | Parts Name(EN) | Parts Name(CN) | Qty | Specification | Remark(s) | Effective | MOQ | Alternative Parts
01 | 0GRB-111005 | AIR OUTLET PIPE | 出气联结管 | 1 |  |  |  | 1
02 | 0JYA-111008 | EXHAUST PIPE | 弯管 | 1 |  |  |  | 1
03 | 0JYA-112000-00001 | FILTER ELEMENT | 滤芯 | 1 |  |  |  | 1 | 0JYA-112000-10000
04 | 0JYA-111009 | COVER, AIR FILTER | 空滤器盖 | 1 |  |  |  | 1
05 | 0800-110004 | SEAL RING,AIR FILTER | 空滤器密封圈 | 1 |  |  |  | 1
06 | 0800-110007 | CLASP | 卡扣 | 6 |  |  |  | 1
07 | 30604-390000 | CLAMP | 环箍 | 2 |  |  |  | 1
08 | 30601-113020 | CLAMP A13 | 环箍A13 | 1 |  |  |  | 6 | 30601-113010
09 | 0180-110005 | OIL STORAGE HOSE | 储油管 | 1 |  |  |  | 1
10 | 0JYA-111101-00001 | AIR FILTER HOUSING | 空滤器壳体 | 1 |  |  |  | 1
11 | 0800-111007 | RUBBER HOSE | 橡胶管 | 1 |  |  |  | 1
12 | 0JYA-111000-20002 | AIR FILTER SUB-ASSY. | 空气滤清器分总成 | 1 |  |  |  | 1 | 0JYA-111000-20003
13 | 9010-020007 | SCREW CLAMP，A-TYPE | A型螺钉环箍 | 3 | 50-70 |  |  | 6
14 | 7020-040820-10000 | JOINT, AIR INLET PIPE | 空滤器进气管接头 | 1 |  |  |  | 1
15 | 0JWA-113100 | FRONT AIR INLET PIPE, AIR FILTER | 空滤器进气管前部 | 1 |  |  |  | 1 | 0JWA-113100-10000
16 | 0JWA-113200 | AIR INLET PORT STRAINER, AIR FILTER | 空滤器进气口滤网 | 1 |  |  |  | 1 | 0JWA-113200-10000
17 | 30601-115010 | CLAMP A15 | 环箍 A15 | 2 |  |  |  | 1 | 30601-115020
18 | 0JWA-111001 | OIL STORAGE HOSE | 储油连接管 | 1 |  |  |  | 1

## F41-V2
F41-V2 空滤器组 AIR FILTER ASSY.
Item No. | Parts Number | Parts Name(EN) | Parts Name(CN) | Qty | Specification | Remark(s) | Effective | MOQ | Alternative Parts
01 | 0GRB-111005 | AIR OUTLET PIPE | 出气联结管 | 1 |  |  |  | 1
02 | 0JYA-111008 | EXHAUST PIPE | 弯管 | 1 |  |  |  | 1
03 | 0JYA-112000-00001 | FILTER ELEMENT | 滤芯 | 1 |  |  |  | 1 | 0JYA-112000-10000
04 | 0JYA-111009 | COVER, AIR FILTER | 空滤器盖 | 1 |  |  |  | 1
05 | 0800-110004 | SEAL RING,AIR FILTER | 空滤器密封圈 | 1 |  |  |  | 1
06 | 0800-110007 | CLASP | 卡扣 | 6 |  |  |  | 1
07 | 30604-390000 | CLAMP | 环箍 | 2 |  |  |  | 1
08 | 30601-113020 | CLAMP A13 | 环箍A13 | 1 |  |  |  | 6 | 30601-113010
09 | 0180-110005 | OIL STORAGE HOSE | 储油管 | 1 |  |  |  | 1
10 | 0JYA-111101-00001 | AIR FILTER HOUSING | 空滤器壳体 | 1 |  |  |  | 1
11 | 0800-111007 | RUBBER HOSE | 橡胶管 | 1 |  |  |  | 1
12 | 0JYA-111000-20002 | AIR FILTER SUB-ASSY. | 空气滤清器分总成 | 1 |  |  |  | 1 | 0JYA-111000-20003
13 | 9010-020007 | SCREW CLAMP，A-TYPE | A型螺钉环箍 | 3 | 50-70 |  |  | 6
14 | 7020-040820-10000 | JOINT, AIR INLET PIPE | 空滤器进气管接头 | 1 |  |  |  | 1
15 | 0JWA-113100-10000 | FRONT AIR INLET PIPE, AIR FILTER | 空滤器进气管前部 | 1 |  |  | 2018/10/17 | 1
16 | 0JWA-113200-10000 | AIR INLET PORT STRAINER, AIR FILTER | 空滤器进气口滤网 | 1 |  |  | 2018/10/17 | 1
17 | 30601-115010 | CLAMP A15 | 环箍 A15 | 2 |  |  |  | 1 | 30601-115020
18 | 0JWA-111001 | OIL STORAGE HOSE | 储油连接管 | 1 |  |  |  | 1

## F41-V3
F41-V3 空滤器组 AIR FILTER ASSY.
Item No. | Parts Number | Parts Name(EN) | Parts Name(CN) | Qty | Specification | Remark(s) | Effective | MOQ | Alternative Parts
01 | 0GRB-111005 | AIR OUTLET PIPE | 出气联结管 | 1 |  |  |  | 1
02 | 0JYA-111008 | EXHAUST PIPE | 弯管 | 1 |  |  |  | 1
03 | 0JYA-112000-10000 | FILTER ELEMENT | 滤芯 | 1 |  |  | 2018/11/28 | 1
04 | 0JYA-111009 | COVER, AIR FILTER | 空滤器盖 | 1 |  |  |  | 1
05 | 0800-110004 | SEAL RING,AIR FILTER | 空滤器密封圈 | 1 |  |  |  | 1
06 | 0800-110007 | CLASP | 卡扣 | 6 |  |  |  | 1
07 | 30604-390000 | CLAMP | 环箍 | 2 |  |  |  | 1
08 | 30601-113020 | CLAMP A13 | 环箍A13 | 1 |  |  |  | 6 | 30601-113010
09 | 0180-110005 | OIL STORAGE HOSE | 储油管 | 1 |  |  |  | 1
10 | 0JYA-111101-00001 | AIR FILTER HOUSING | 空滤器壳体 | 1 |  |  |  | 1
11 | 0800-111007 | RUBBER HOSE | 橡胶管 | 1 |  |  |  | 1
12 | 0JYA-111000-20003 | AIR FILTER SUB ASSY. | 空气滤清器分总成 | 1 |  |  | 2018/11/28 | 1
13 | 9010-020007 | SCREW CLAMP，A-TYPE | A型螺钉环箍 | 3 | 50-70 |  |  | 6
14 | 7020-040820-10000 | JOINT, AIR INLET PIPE | 空滤器进气管接头 | 1 |  |  |  | 1
15 | 0JWA-113100-10000 | FRONT AIR INLET PIPE, AIR FILTER | 空滤器进气管前部 | 1 |  |  |  | 1
16 | 0JWA-113200-10000 | AIR INLET PORT STRAINER, AIR FILTER | 空滤器进气口滤网 | 1 |  |  |  | 1
17 | 30601-115010 | CLAMP A15 | 环箍 A15 | 2 |  |  |  | 1 | 30601-115020
18 | 0JWA-111001 | OIL STORAGE HOSE | 储油连接管 | 1 |  |  |  | 1

## E00
E00 LONG BLOCK LONG BLOCK
Item No. | Parts Number | Parts Name(EN) | Parts Name(CN) | Qty | Specification | Remark(s) | Effective | MOQ | Alternative Parts
01 | 0JYA-ELB000-0840 | 2V91Y LONG BLOCK（SHORT DRIVEN BEVEL GEAR&STANDARD PLUG） | 2V91Y LONG BLOCK（标准插件） | 1 |  |  |  | 1
01 | 0JYA-FLB000-0840 | 2V91Y LONG BLOCK（SHORT DRIVEN BEVEL GEAR&STANDARD PLUG） | 2V91Y LONG BLOCK（驻友插件） | 1 |  |  |  | 1

## E01-1
E01-1 左曲轴箱组 LEFT CRANKCASE ASSY.
Item No. | Parts Number | Parts Name(EN) | Parts Name(CN) | Qty | Specification | Remark(s) | Effective | MOQ | Alternative Parts
01 | 0800-011300-0004 | OIL FILTER, ENGINE | 机油滤芯 | 1 | BENGBU JINWEI |  |  | 1
01 | 0800-011300-00030 | OIL FILTER, ENGINE | 机油滤芯 | 1 | FOR RUSSIA ONLY , DONGGUAN FULVSHENG |  |  | 1
02 | 0010-021005 | DOWEL PIN φ10×14 | 定位销φ10×14 | 4 | φ10×14 |  |  | 6
03 | 0040-012006-0010 | BOLT M8×50 | 螺栓M8×50 | 2 | M8X50 |  |  | 6
04 | 0010-090005-0010 | BOLT M6×16 | 螺栓 M6×16 | 4 | M6×16 |  |  | 6
05 | 0130-011400 | PLUG, SEAL | 密封堵头 | 1 |  |  |  | 1
06 | 0180-011006 | GASKET 14 | 垫片14 | 4 | 14 |  |  | 6
07 | 0180-011007-0010 | BOLT M14×1.5×32 | 铰接螺栓M14×1.5×32 | 2 | M14×1.5×32 |  |  | 1
08 | 0010-080008 | DOWEL PIN φ8×14 | 定位销φ8×14 | 1 | φ8×14 |  |  | 6
09 | 0110-013030 | O-SEAL RING 18×3.55 | O形密封圈18×3.55 | 1 | 18×3.55 |  |  | 2
10 | 0JWA-014004 | DIPSTICK,OIL | 机油标尺 | 1 |  |  |  | 1
11 | 0800-011006 | SCREW PLUG | 螺堵 | 2 |  |  |  | 1
12 | 0800-011013 | RESTRICTION PLUG | 节流塞 | 1 |  |  |  | 1
13 | 30499-01700 | BEARING | 滚动轴承 | 2 | 17 |  |  | 1
14 | 0JWA-060001-10000 | GEARSHAFT,REVERSE | 倒挡过渡齿轮轴 | 1 |  |  |  | 1
15 | 30400-01704 | BEARING | 滚动轴承 | 1 | 17 |  |  | 1
16 | 30601-114010 | CLAMP A14 | 环箍A14 | 2 | A14 |  |  | 6
17 | 0010-013007 | BREATHER HOSE | 通气胶管 | 1 |  |  |  | 1
18 | 0800-012400 | OIL PRESSURE SWITCH | 机油压力开关 | 1 |  |  | 2018/09/28 | 1
19 | 0010-060010 | WASHER 10 | 垫圈10 | 1 | 10 |  |  | 6
20 | 0800-011400 | NOZZLE VALVE ASSY. | 喷嘴阀组件 | 1 |  |  |  | 1
21 | 0010-013006-0010 | JOINT , BREATHER HOSE | 通气管接头 | 1 |  |  |  | 1
22 | 0700-022018 | SOLID PIN 8×14 | 实心销8×14 | 1 | 8×14 |  |  | 1
23 | 30406-00500 | ROLLER NEEDLE P5×11.8 | 滚针P5×11.8 | 3 | P5×11.8 |  |  | 6
24 | 30122-040010850 | SCREW | 螺钉 | 1 | M4×10 |  |  | 6
25 | 0800-011003 | THRUST WASHER, CRANKCASE | 曲轴止推垫片 | 1 |  |  |  | 1
26 | 0JWA-011001 | GASKET, CRANKCASE | 曲轴箱垫片 | 1 |  |  |  | 1
27 | 0JWA-011008 | INNER PLATE,OIL STRAINER | 粗滤网内侧盖板 | 1 |  |  |  | 1
28 | 0010-023305 | WASHER 8.5 | 垫圈8.5 | 1 | 8.5 |  |  | 6
29 | 0180-332002-0010 | BOLT M8×12.5, FLANGE | 法兰面螺栓M8×12.5 | 1 | M8×12.5 |  |  | 6
30 | 0JWA-011100-20000 | LH CRANKCASE ASSY | 左曲轴箱组件 | 1 |  |  |  | 1
31 | 0030-011006-0010 | BOLT M6×105 | 螺栓M6×105 | 3 | M6×105 |  |  | 6
32 | 0JWA-011009 | OIL STRAINER | 粗滤网 | 1 |  |  |  | 1
33 | 30017-060023440 | BOLT | 螺栓 | 2 |  |  |  | 6
34 | 0JWA-011003 | OUTER GASKET,OIL STRAINER | 粗滤网外侧垫片 | 1 |  |  |  | 1
35 | 0JWA-011002 | OUTER PLATE,OIL STRAINER | 粗滤网外侧盖板 | 1 |  |  |  | 1
36 | 30212-060830 | NUT | 盖型螺母 | 2 | M6 |  |  | 6 | 30212-060810
37 | 0010-080013-0010 | BOLT M6×22 | 螺栓 M6×22 | 2 | M6×22 |  |  | 6
38 | 0JWA-011004 | GASKET,LH CRANKCASE COVER | 左曲轴箱盖垫片 | 1 |  |  |  | 1
39 | 0A70-011005 | BOLT M6×75 | 螺栓M6×75 | 1 | M6×75 |  |  | 6
40 | 30801-01005 | CIRCLIPS FOR SHAFT10 | 轴用弹性挡圈10 | 1 | 10 |  |  | 6
41 | 0800-011005 | WASHER 10 | 垫圈10 | 1 | 10 |  |  | 1
42 | 0800-011004 | IDLE GEAR, BREATHER | 呼吸器惰齿轮 | 1 |  |  |  | 1
43 | 0800-011007 | CHAIN GUARD | 链条护卡 | 1 |  |  |  | 1
44 | 0800-011104 | IDLE GEAR SHAFT, BREATHER | 呼吸器惰齿轮轴 | 2 |  |  |  | 1
45 | 0800-011105 | SEAT, BREATHER | 呼吸器座 | 1 |  |  |  | 1
46 | 0800-011203 | OIL SEAL 15×26×6 | 油封15×26×6 | 1 | 15×26×6 |  |  | 1
47 | 0800-011201 | GEAR, BREATHER | 呼吸器齿轮 | 1 |  |  |  | 1
48 | 30400-01003 | BEARING | 滚动轴承 | 1 | 10 |  |  | 1
49 | 0800-011202 | SHAFT, BREATHER | 呼吸器轴 | 1 |  |  |  | 1
50 | 0800-011200 | BREATHER ASSY | 呼吸器组件 | 1 |  |  |  | 1
51 | 0130-011109-0010 | BOLT M8×60 | 螺栓M8×60 | 1 | M8×60 |  |  | 6
52 | 0180-011500 | DRAIN BOLT, MAGNETIC M12X1.5 | 磁性放油螺栓M12X1.5 | 1 | M12×1.5 |  |  | 6
53 | 0010-021014 | WASHER 12 | 垫圈12 | 1 | 12 |  |  | 2

## E01-2
E01-2 右曲轴箱组 RIGHT CRANKCASE ASSY
Item No. | Parts Number | Parts Name(EN) | Parts Name(CN) | Qty | Specification | Remark(s) | Effective | MOQ | Alternative Parts
01 | 0010-021018-0010 | BOLT M6×55 | 螺栓 M6×55 | 1 | M6×55 |  |  | 6
02 | 0180-013208-0010 | BOLT M6×45 | 螺栓M6×45 | 11 | M6×45 |  |  | 6
03 | 0JWA-012100-20001 | RH CRANKCASE ASSY | 右曲轴箱组件 | 1 |  |  |  | 1
04 | 0JWA-012003 | SPACER 14.1×22×1 | 垫片14.1×22×1 | 1 | 14.1×22×1 |  |  | 6
05 | 0JWA-012200 | OIL DRAIN BOLT M14×1.5 | 磁性放油螺栓 M14×1.5 | 1 | M14×1.5 |  |  | 6
06 | 0800-011400 | NOZZLE VALVE ASSY. | 喷嘴阀组件 | 1 |  |  |  | 1
07 | 0010-011002 | OIL SEAL 25×40×8 | 油封25×40×8 | 1 | 25×40×8 |  |  | 1
08 | 30400-02501 | BEARING | 滚动轴承 | 1 | 25 |  |  | 1
09 | 0JWA-012004 | MIDDLE BEARING RETAINER, FRONT OUTPUT SHAFT | 前输出轴中间轴承挡圈 | 1 |  |  |  | 1
10 | 30122-040010850 | SCREW | 螺钉 | 1 | M4×10 |  |  | 6
11 | 0800-011003 | THRUST WASHER, CRANKCASE | 曲轴止推垫片 | 1 |  |  |  | 1
12 | 30400-01704 | BEARING | 滚动轴承 | 1 | 17 |  |  | 1
13 | 30499-03000 | BEARING | 滚动轴承 | 1 | 5206 |  |  | 1
14 | 0180-012006 | OIL SEAL 30×45×7 | 油封30×45×7 | 1 | 30×45×7 |  |  | 1
15 | 0A70-011005 | BOLT M6×75 | 螺栓M6×75 | 2 | M6×75 |  |  | 6
16 | 30304-050440 | WASHER | 垫圈 | 2 |  |  |  | 6
17 | 0GR0-0140A0 | SCREW PLUG,RELIEF VALVE ASSY | 限压阀螺塞组件 | 1 |  |  |  | 1
18 | 30406-00500 | ROLLER NEEDLE P5×11.8 | 滚针P5×11.8 | 3 | P5×11.8 |  |  | 6
19 | 0180-023002 | O-SEAL RING 24×2.5 | O形密封圈24×2.5 | 1 | 24×2.5 |  |  | 2
20 | 0800-012200-1000 | GEAR SENSOR | 档位传感器 | 1 | SUMITOMO PLUG |  |  | 1
20 | 0800-012200 | GEAR SENSOR ASSY. | 档位传感器组件 | 1 | ORDINARY |  |  | 1
21 | 0010-090005-0010 | BOLT M6×16 | 螺栓 M6×16 | 2 | M6×16 |  |  | 6
22 | 01A0-012010 | SCREW | 螺钉 | 1 |  |  |  | 1
23 | 0130-011109-0010 | BOLT M8×60 | 螺栓M8×60 | 3 | M8×60 |  |  | 6
24 | 0JWA-012002 | GASKET(2), CVT CASE | CVT箱体垫片（2） | 1 |  |  |  | 1
25 | 0JWA-012001 | GASKET(1), CVT CASE | CVT箱体垫片（1） | 1 |  |  |  | 1
26 | 0700-012003 | BOLT M8×73 | 螺栓M8×73 | 1 | M8×73 |  |  | 2
27 | 0010-021005 | DOWEL PIN φ10×14 | 定位销φ10×14 | 2 | φ10×14 |  |  | 6
28 | 0800-011007 | CHAIN GUARD | 链条护卡 | 1 |  |  |  | 1
29 | 0130-011115-0010 | BOLT M8×106 | 螺栓M8×106 | 1 | M8×106 |  |  | 6
30 | 3120015 | STEEL BALL | 钢球 | 1 |  |  |  | 1
31 | 0700-012603-1000 | SPRING,RELIEF VALVE | 限压阀弹簧 | 1 |  |  |  | 1
32 | 0180-332004 | O-SEAL RING 19×2.5 | O形密封圈19×2.5 | 1 | 19×2.5 |  |  | 2
33 | 0GR0-014003 | SCREW PLUG,RELIEF VALVE | 限压阀螺塞 | 1 |  |  |  | 1
34 | 0010-011008 | O-SEAL RING 15.8×2.4 | O形密封圈15.8×2.4 | 1 | 15.8×2.4 |  |  | 2
35 | 0JWA-080009 | JIONT, WATER PUMP COVER | 水泵盖管接头 | 1 |  |  |  | 1

## E01-3
E01-3 CVT箱组 CVT CASE ASSY.
Item No. | Parts Number | Parts Name(EN) | Parts Name(CN) | Qty | Specification | Remark(s) | Effective | MOQ | Alternative Parts
01 | 30110-480160010 | SELF-TAPPING SCREW | 自攻螺钉 | 9 | ST4.8×16 |  |  | 6
02 | 0JY0-013201 | BOLT, CVT CASE COVER | CVT箱盖螺栓 | 9 |  |  |  | 1
03 | 0800-021103 | CAP, RUBBER WASHER | 橡胶垫帽 | 9 |  |  |  | 1
04 | 0800-021102 | RUBBER WASHER | 橡胶垫 | 9 |  |  |  | 1
05 | 0JWA-013200 | CVT CASE COVER ASSY | CVT箱盖组合 | 1 |  |  |  | 1
06 | 0JY0-013002 | SEAL RING,CVT CASE COVER | CVT箱盖密封圈 | 1 |  |  |  | 1
07 | 0010-080013-0010 | BOLT M6×22 | 螺栓 M6×22 | 6 | M6×22 |  |  | 6
08 | 0010-013010-0010 | BOLT M6×50 | 螺栓 M6×50 | 9 | M6×50 |  |  | 6
09 | 0JY0-013103 | OIL SEAL 32X55X10 | 油封32X55X10 | 1 | 32X55X10 |  |  | 1
10 | 0010-021018-0010 | BOLT M6×55 | 螺栓 M6×55 | 2 | M6×55 |  |  | 6
11 | 0180-011006 | GASKET 14 | 垫片14 | 1 | 14 |  |  | 6
12 | 0180-068001-00100 | HOLLOW BOLT M14*1.5 | 空心螺栓M14*1.5 | 1 | M14×1.5 |  |  | 1
13 | 0010-060009 | WASHER 6 | 垫圈6 | 1 | 6 |  |  | 6
14 | 0010-080010-0010 | BOLT M6×10 | 螺栓 M6×10 | 1 | M6×10 |  |  | 6
15 | 0JWA-013100 | CVT CASE COMP. | CVT箱体组件 | 1 |  |  |  | 1
16 | 0JWA-013201 | COVER, CVT CASE | CVT箱盖 | 1 |  |  |  | 1
17 | 0JWA-013202 | FRONT HEAT INSULATOR | 前隔热罩 | 1 |  |  |  | 1
18 | 0JWA-013203 | REAR HEAT INSULATOR | 后隔热罩 | 1 |  |  |  | 1
19 | 0JWA-013204 | INSULATED SPONGE (1) | 隔热海绵（1） | 1 |  |  |  | 1
20 | 0JWA-013205 | INSULATED SPONGE (2) | 隔热海绵（2） | 1 |  |  |  | 1

## E01-4
E01-4 左曲轴箱盖组 LEFT CRANKCASE COVER ASSY.
Item No. | Parts Number | Parts Name(EN) | Parts Name(CN) | Qty | Specification | Remark(s) | Effective | MOQ | Alternative Parts
01 | 0JWA-014007 | CLIP,WATER HOSE | 水管夹 | 1 |  |  |  | 1
02 | 0010-013008-0010 | BOLT M6×35 | 螺栓 M6×35 | 14 | M6×35 |  |  | 6
03 | 0010-013009-0010 | BOLT M6×40 | 螺栓 M6×40 | 2 | M6×40 |  |  | 6
04 | 0010-011017-0010 | BOLT M6×60 | 螺栓 M6×60 | 1 | M6×60 |  |  | 6
05 | 30406-00500 | ROLLER NEEDLE P5×11.8 | 滚针P5×11.8 | 2 | P5×11.8 |  |  | 6
06 | 0800-014008 | SLEEVE, TIGHTENING | 紧固隔套 | 1 |  |  |  | 1
07 | 0800-014009 | BOLT M12×1.25×35 | 螺栓M12×1.25×35 | 1 | M12×1.25×35 |  |  | 1
08 | 30400-02800 | BEARING | 滚动轴承 | 1 |  |  |  | 1
09 | 0800-014012 | GASKET, PLUG | 堵盖垫片 | 1 |  |  |  | 1
10 | 0800-014011 | PLUG | 堵盖 | 1 |  |  |  | 1
11 | 0010-023008-0010 | BOLT M6×18 | 螺栓 M6×18 | 6 | M6×18 |  |  | 6
12 | 0180-014010 | WIRE CLAMP | 线夹组合 | 1 |  |  |  | 6
13 | 0JWA-014403 | AIR BAG | 气囊 | 1 |  |  |  | 1
14 | 6070-120400 | CLAMP Φ14.5A | 无级环箍(φ14.5) | 1 | Φ14.5 |  |  | 6
15 | 0JWA-014401 | SUPPORTOR, AIR BAG | 气囊支架 | 1 |  |  |  | 1
16 | 0JWA-014402 | JOINT,AIR BAG | 气囊管接头 | 1 |  |  |  | 1
17 | 30601-108010 | CLAMP A8 | 环箍A8 | 2 | A8 |  |  | 6
18 | 0JWA-014404 | BREARHTER HOSE,AIR BAG | 气囊通气管 | 1 |  |  |  | 1
19 | 0110-013030 | O-SEAL RING 18×3.55 | O形密封圈18×3.55 | 1 | 18×3.55 |  |  | 2
20 | 0180-080003-10000 | HOSE, OVERFILLING | 溢水软管 | 1 |  |  |  | 1
21 | 0180-311004-0020 | JOINT , BREATHER HOSE | 通气管接头 | 1 |  |  |  | 1
22 | 0800-014002 | FILTER CAP | 滤清器盖 | 1 |  |  |  | 1
23 | 0800-014003 | O-SEAL RING 63×2.5 | O形密封圈63×2.5 | 1 | 63×2.5 |  |  | 2
24 | 0JWA-014001 | COVER, LH CRANKCASE | 左曲轴箱盖 | 1 |  |  |  | 1
25 | 0800-014100-1000 | RPM SENSOR | 转速传感器 | 1 | SUMITOMO PLUG，IMPORTED |  |  | 1
25 | 0800-014100 | RPM SENSOR | 转速传感器 | 1 | ORDINARY |  |  | 1
26 | 0010-090005-0010 | BOLT M6×16 | 螺栓 M6×16 | 1 | M6×16 |  |  | 6
27 | 0JWA-014003 | WIRE CLAMP | 导线压板 | 1 |  |  |  | 1
28 | 0180-014004-00100 | BOLT, LEAD HOLDER | 导线压板螺栓 | 2 |  |  |  | 6
29 | 0JWA-014004 | DIPSTICK,OIL | 机油标尺 | 1 |  |  |  | 1

## E02-1
E02-1 气缸盖罩组 CYLINDER HEAD COVER ASSY.
Item No. | Parts Number | Parts Name(EN) | Parts Name(CN) | Qty | Specification | Remark(s) | Effective | MOQ | Alternative Parts
01 | 0800-021002-00001 | SEAL RING, CYLINDER HEAD COVER | 气缸盖罩密封圈 | 1 |  |  |  | 1
02 | 0800-021001 | CYLINDER HEAD COVER | 气缸盖罩 | 1 |  |  |  | 1
03 | 0800-021102 | RUBBER WASHER | 橡胶垫 | 4 |  |  |  | 1
04 | 0800-021103 | CAP, RUBBER WASHER | 橡胶垫帽 | 4 |  |  |  | 1
05 | 0800-021101-1000 | BOLT, CYLINDER HEAD COVER | 气缸盖罩螺栓 | 4 |  |  |  | 1

## E02-2
E02-2 前气缸盖组 CYLINDER HEAD NO.1 ASSY.
Item No. | Parts Number | Parts Name(EN) | Parts Name(CN) | Qty | Specification | Remark(s) | Effective | MOQ | Alternative Parts
01 | 0800-022002 | WASHER 12.3×18.5×0.5 | 垫圈12.3×18.5×0.5 | 4 | 12.3×18.5×0.5 |  |  | 1
02 | 0800-022600-20000 | ROCKER ARM ASSY, AIR EXHAUST | 排气摇臂组件 | 1 |  |  |  | 1
03 | 0800-022506 | ADJUST NUT,VALVE CLEARANCE | 气门间隙调整螺母 | 4 |  |  |  | 1
04 | 0800-022510 | ADJUST SCREW, VALVE CLEARANCE | 气门间隙调整螺钉组件 | 4 |  |  |  | 1
05 | 0800-022001 | ROCKER ARM SHAFT | 摇臂轴 | 2 |  |  |  | 1
06 | 0800-022016 | LOCK CLIP, VALVE | 气门锁夹 | 8 |  |  |  | 1
07 | 0800-022007 | UPPER SEAT, VALVE SPRING | 气门弹簧上座 | 4 |  |  |  | 1
08 | 0800-022006 | SPRING, VALVE | 气门弹簧 | 4 |  |  |  | 1
09 | 0010-022500 | SEAL RING, VALVE STEM | 气门杆密封圈组件 | 4 |  |  |  | 2
10 | 0800-022008 | LOWER SEAT, VALVE SPRING | 气门弹簧下座 | 4 |  |  |  | 1
11 | 0JY0-022003 | BOLT,CYLINDER | 气缸螺栓 | 4 |  |  |  | 1
12 | 0060-013021-0030 | BOLT M6×85 | 螺栓M6×85 | 2 | M6×85 |  |  | 6
13 | 0010-011700-0010 | FLANGE NUT M8 | 止退螺母M8 | 2 | M8 |  |  | 6
14 | 0180-022003-0010 | STUD M8×42 | 双头螺柱M8×42 | 2 | M8×42 |  |  | 1
15 | 0800-022300 | BUSHING, EXHAUST PIPE | 排气管衬垫组件 | 1 |  |  |  | 1
16 | 0JY0-022100-10000 | CYLINDER HEAD ASSY. | 气缸盖组件 | 1 |  |  |  | 1
17 | 0800-022200 | GASKET, CYLINDER HEAD | 气缸盖垫片 | 1 |  |  |  | 1
18 | 0800-022005 | VALVE, EXHAUST | 排气门 | 2 |  |  |  | 1
19 | 0800-022004 | VALVE, INTAKE | 进气门 | 2 |  |  |  | 1
20 | 30132-480130010 | SELF-TAPPING SCREW | 自攻螺钉 | 1 |  |  |  | 6
21 | 0010-021017-0010 | BOLT M6×25 | 螺栓 M6×25 | 2 | M6×25 |  |  | 6
22 | 0180-013208-0010 | BOLT M6×45 | 螺栓M6×45 | 2 | M6×45 |  |  | 6
23 | 0800-022013 | HOUSING, THERMOSTAT | 恒温器盖 | 1 |  |  |  | 1
24 | 0010-022802 | SEAL RING | 密封圈 | 1 |  |  |  | 2
25 | 0800-022700 | THERMOSTAT | 恒温器 | 1 |  |  |  | 1
26 | 0800-022012 | SEAT,THERMOSTAT | 恒温器座 | 1 |  |  |  | 1
27 | 0800-022800 | SPARK PLUG | 火花塞组件 | 1 |  |  |  | 1
28 | 0800-022500-20000 | ROCKER ARM ASSY, AIR INTAKE | 进气摇臂组件 | 1 |  |  |  | 1
29 | 30502-028000N | O-RING | O形圈 | 1 | 28×2.65 |  |  | 2
30 | 0800-022014 | WASHER 12.2×18×1.5 | 垫圈12.2×18×1.5 | 1 | 12.2×18×1.5 |  |  | 1
31 | 0800-022015 | SCREW PLUG M12×1.5 | 螺塞M12×1.5 | 1 | M12×1.5 |  |  | 1

## E02-3
E02-3 气缸体组 CYLINDER BODY ASSY.
Item No. | Parts Number | Parts Name(EN) | Parts Name(CN) | Qty | Specification | Remark(s) | Effective | MOQ | Alternative Parts
01 | 0JY0-023004 | GUIDE PLATE | 导向板 | 2 |  |  |  | 1
02 | 0JY0-023003 | TENSION PLATE | 张紧板 | 2 |  |  |  | 1
03 | 0800-023001 | SCREW, TENSIONER PLATE | 张紧板销钉 | 2 |  |  |  | 1
04 | 0180-023003 | GASKET, TENSIONER | 张紧器密封圈 | 2 |  |  |  | 2
05 | 0GR0-023400 | TENSIONER | 张紧器组件 | 2 |  |  |  | 1
06 | 0010-021017-0010 | BOLT M6×25 | 螺栓 M6×25 | 4 | M6×25 |  |  | 6
07 | 0JYA-023001 | FLANGE BOLT M6*6 | 六角大法兰面螺栓M6*6 | 2 |  |  |  | 6
08 | 0JY0-023200-10010 | REAR CYLINDER BODY ASSY | 后气缸体组件 | 1 |  |  |  | 1
08 | 0JY0-023200-10020 | REAR CYLINDER BODY ASSY | 后气缸体组件 | 1 |  |  |  | 1
09 | 0800-023002 | GASKET, CYLINDER | 气缸体垫片 | 2 |  |  |  | 1
10 | 0JY0-023100-10010 | FRONT CYLINDER BODY ASSY | 前气缸体组件 | 1 |  |  |  | 1
10 | 0JY0-023100-10020 | FRONT CYLINDER BODY ASSY | 前气缸体组件 | 1 |  |  |  | 1
11 | 30406-00500 | ROLLER NEEDLE P5×11.8 | 滚针P5×11.8 | 4 | P5×11.8 |  |  | 6

## E02-4
E02-4 前缸凸轮轴组 CAMSHAFT OF CYLINDER 1 ASSY.
Item No. | Parts Number | Parts Name(EN) | Parts Name(CN) | Qty | Specification | Remark(s) | Effective | MOQ | Alternative Parts
01 | 0JY0-024100 | TIMING CHAIN | 正时链条组件 | 1 |  |  |  | 1
01 | 0JY0-024100-10000 | TIMING CHAIN ASSY | 正时链条组件 | 1 | CHOHO |  |  | 1
02 | 0800-024003 | BOLT, TIMING SPROCKET | 正时链轮螺栓 | 1 |  |  |  | 1
03 | 0800-024006 | TIMING SPROCKET | 正时链轮 | 1 |  |  |  | 1
04 | 0010-021019-0010 | BOLT M6×12 | 螺栓 M6×12 | 1 | M6×12 |  |  | 6
05 | 0800-024002 | DOWEL PIN, SPROCKET | 链轮定位销 | 1 |  |  |  | 1
06 | 0800-024004 | HOLDING STRIP, CAMSHAFT | 凸轮轴定位板 | 1 |  |  |  | 1 | 0800-024004-10000
07 | 0JY0-024001 | CAMSHAFT, FRONT CYLINDER | 前缸凸轮轴 | 1 |  |  |  | 1

## E02-5
E02-5 进气管组 INTAKE MANIFOLD ASSY.
Item No. | Parts Number | Parts Name(EN) | Parts Name(CN) | Qty | Specification | Remark(s) | Effective | MOQ | Alternative Parts
01 | 0800-025002 | SEAL RING, MANIFOLD | 进气管密封圈 | 2 |  |  |  | 1
02 | 0130-011114-0010 | BOLT M8×25 | 螺栓M8×25 | 4 | M8×25 |  |  | 6
03 | 0JYA-025001-10000 | AIR INLET PIPE, MAIN | 主进气管 | 1 |  |  |  | 1
04 | 0JYA-025010 | CLAMP 54 | 卡箍54 | 2 |  |  |  | 1
05 | 0JY0-025003 | JOINT HOSE,AIR INLET PIPE | 进气管联接管 | 1 |  |  |  | 1
06 | 0JYA-025002-10000 | AIR INLET PIPE,AUXILIARY | 副进气管 | 1 |  |  |  | 1
07 | 9030-000109 | SCREW CLAMP，A-TYPE | A型螺钉环箍 | 2 | 70~90 |  |  | 1
08 | 0JY0-025004 | JOINT PIPE, THROTTLE | 节气门体联接管 | 1 |  |  |  | 1

## E02-6
E02-6 后气缸盖组 CYLINDER HEAD NO.2 ASSY.
Item No. | Parts Number | Parts Name(EN) | Parts Name(CN) | Qty | Specification | Remark(s) | Effective | MOQ | Alternative Parts
01 | 0800-022200 | GASKET, CYLINDER HEAD | 气缸盖垫片 | 1 |  |  |  | 1
02 | 0JY0-022100-10000 | CYLINDER HEAD ASSY. | 气缸盖组件 | 1 |  |  |  | 1
03 | 30132-480130010 | SELF-TAPPING SCREW | 自攻螺钉 | 1 |  |  |  | 6
04 | 0180-013208-0010 | BOLT M6×45 | 螺栓M6×45 | 2 | M6×45 |  |  | 6
05 | 0800-022011 | WASHER 5.3×11×1.5 | 垫圈5.3×11×1.5 | 1 | 5.3×11×1.5 |  |  | 1
06 | 0800-022013 | HOUSING, THERMOSTAT | 恒温器盖 | 1 |  |  |  | 1
07 | 0800-022800 | SPARK PLUG | 火花塞组件 | 1 |  |  |  | 1
08 | 0800-026002 | WASHER 20.5×30×0.8 | 垫圈20.5×30×0.8 | 1 | 20.5×30×0.8 |  |  | 1
09 | 0010-022802 | SEAL RING | 密封圈 | 1 |  |  |  | 2
10 | 018B-022810 | WATER TEMPERATURE SENSOR | 水温传感器 | 1 |  |  |  | 1
11 | 30603-025020 | CLAMP D25 | 喉箍D25 | 2 | D25 |  |  | 6 | 30603-125020
12 | 0JYA-026001 | CONNECTING PIPE, FRONT & REAR CYLINDER | 前后缸连接水管 | 1 |  |  |  | 1
13 | 0800-022004 | VALVE, INTAKE | 进气门 | 2 |  |  |  | 1
14 | 0800-022016 | LOCK CLIP, VALVE | 气门锁夹 | 8 |  |  |  | 1
15 | 0800-022007 | UPPER SEAT, VALVE SPRING | 气门弹簧上座 | 4 |  |  |  | 1
16 | 0800-022006 | SPRING, VALVE | 气门弹簧 | 4 |  |  |  | 1
17 | 0010-022500 | SEAL RING, VALVE STEM | 气门杆密封圈组件 | 4 |  |  |  | 2
18 | 0800-022008 | LOWER SEAT, VALVE SPRING | 气门弹簧下座 | 4 |  |  |  | 1
19 | 0800-022002 | WASHER 12.3×18.5×0.5 | 垫圈12.3×18.5×0.5 | 4 | 12.3×18.5×0.5 |  |  | 1
20 | 0800-022001 | ROCKER ARM SHAFT | 摇臂轴 | 2 |  |  |  | 1
21 | 0800-022506 | ADJUST NUT,VALVE CLEARANCE | 气门间隙调整螺母 | 4 |  |  |  | 1
22 | 0800-022510 | ADJUST SCREW, VALVE CLEARANCE | 气门间隙调整螺钉组件 | 4 |  |  |  | 1
23 | 0010-011700-0010 | FLANGE NUT M8 | 止退螺母M8 | 2 | M8 |  |  | 6
24 | 0180-022003-0010 | STUD M8×42 | 双头螺柱M8×42 | 2 | M8×42 |  |  | 1
25 | 0800-022300 | BUSHING, EXHAUST PIPE | 排气管衬垫组件 | 1 |  |  |  | 1
26 | 0060-013021-0030 | BOLT M6×85 | 螺栓M6×85 | 2 | M6×85 |  |  | 6
27 | 0800-022003 | BOLT,CYLINDER | 气缸螺栓 | 4 |  |  |  | 1
28 | 0800-022600-20000 | ROCKER ARM ASSY, AIR EXHAUST | 排气摇臂组件 | 1 |  |  |  | 1
29 | 0800-022500-20000 | ROCKER ARM ASSY, AIR INTAKE | 进气摇臂组件 | 1 |  |  |  | 1
30 | 0800-022005 | VALVE, EXHAUST | 排气门 | 2 |  |  |  | 1

## E02-7
E02-7 后缸凸轮轴组 CAMSHAFT OF CYLINDER 2 ASSY.
Item No. | Parts Number | Parts Name(EN) | Parts Name(CN) | Qty | Specification | Remark(s) | Effective | MOQ | Alternative Parts
01 | 0JY0-024100 | TIMING CHAIN | 正时链条组件 | 1 |  |  |  | 1
01 | 0JY0-024100-10000 | TIMING CHAIN ASSY | 正时链条组件 | 1 | CHOHO |  |  | 1
02 | 0800-024003 | BOLT, TIMING SPROCKET | 正时链轮螺栓 | 1 |  |  |  | 1
03 | 0800-024006 | TIMING SPROCKET | 正时链轮 | 1 |  |  |  | 1
04 | 0800-024002 | DOWEL PIN, SPROCKET | 链轮定位销 | 1 |  |  |  | 1
05 | 0JY0-027001 | CAMSHAFT, REAR CYLINDER | 后缸凸轮轴 | 1 |  |  |  | 1
06 | 0010-021019-0010 | BOLT M6×12 | 螺栓 M6×12 | 1 | M6×12 |  |  | 6
07 | 0800-024004 | HOLDING STRIP, CAMSHAFT | 凸轮轴定位板 | 1 |  |  |  | 1 | 0800-024004-10000

## E03
E03 磁电机组 MAGNETO ASSY.
Item No. | Parts Number | Parts Name(EN) | Parts Name(CN) | Qty | Specification | Remark(s) | Effective | MOQ | Alternative Parts
01 | 0800-032000-3000 | MAGNETO STATOR | 磁电机定子组合 | 1 | For EPS，HIGH-POWER,PRODUCED BY LANG FANG KE SEN |  |  | 1
02 | 0800-030001 | BOLT M6X35 | 螺栓M6X35 | 3 | M6X35 |  |  | 6
02 | 0180-030001-0090 | BOLT M6×30 | 螺栓M6×30 | 3 | M6×30 |  |  | 6
03 | 30102-080020820 | INNER HEX SCREW | 内六角圆柱头螺钉 | 6 | M8×20 |  |  | 6
04 | 0JYA-031000 | MAGNETO ROTOR ASSY. | 磁电机转子组合 | 1 |  |  |  | 1
05 | 0180-091200 | OVERRIDING CLUTCH | 超越离合器组件 | 1 |  |  |  | 1

## E04
E04 曲轴连杆活塞组 CRANKSHAFT、CONNECTING ROD、PISTON ASSY
Item No. | Parts Number | Parts Name(EN) | Parts Name(CN) | Qty | Specification | Remark(s) | Effective | MOQ | Alternative Parts
01 | 0JYA-041000-10010 | CRANKSHAFT ASSY. | 曲轴部件 | 1 | MARK A |  |  | 1
01 | 0JYA-041000-10020 | CRANKSHAFT ASSY. | 曲轴部件 | 1 | MARK B |  |  | 1
02 | 0JY0-041000-00020 | CONNECTING ROD PARTS II | 连杆部件II组 | 2 | MARK Ⅱ |  |  | 1
02 | 0JY0-041000-00010 | CONNECTING ROD PARTS I | 连杆部件I组 | 2 | MARKⅠ |  |  | 1
03 | 0JYA-0400B0 | PISTON RING COMP. | 活塞环组合 | 2 | SUPPLIERS:ATG |  |  | 1 | 0800-0400A0
03 | 0800-0400A0 | PISTON RING COMP. | 活塞环组合 | 2 | SUPPLIERS:DY |  |  | 1 | 0JYA-0400B0
04 | 0JY0-040001-00020 | PISTON II | 活塞II组 | 2 | MARK Ⅱ |  |  | 1 | 0JYA-040001-00020
04 | 0JY0-040001-00010 | PISTON I | 活塞I组 | 2 | MARKⅠ |  |  | 1 | 0JYA-040001-00010
04 | 0JYA-040001-00010 | PISTON | 活塞 | 2 |  | MARKⅠ | 2018/10/25 | 1
04 | 0JYA-040001-00020 | PISTON | 活塞 | 2 |  | MARK Ⅱ | 2018/10/25 | 1
05 | 0800-040002 | PISTON PIN | 活塞销 | 2 |  |  |  | 1
06 | 0800-042004 | BOLT, CONNECTING ROD | 连杆螺栓 | 4 |  |  |  | 1
07 | 0180-040007 | WOODRUFF KEY | 半圆键 | 1 |  |  |  | 1
08 | 0800-040005 | CIRCLIP, PISTON PIN | 活塞销挡圈 | 4 |  |  |  | 2
09 | 0JY0-040003-00030 | PLAIN BEARING, CONNECTING ROD | 连杆轴瓦 | 4 | BLUE |  |  | 1
09 | 0JY0-040003-00020 | PLAIN BEARING, CONNECTING ROD | 连杆轴瓦 | 4 | BLACK |  |  | 1
09 | 0JY0-040003-00010 | PLAIN BEARING, CONNECTING ROD | 连杆轴瓦 | 4 | RED |  |  | 1

## E05
E05 CVT总成 CVT ASSY
Item No. | Parts Number | Parts Name(EN) | Parts Name(CN) | Qty | Specification | Remark(s) | Effective | MOQ | Alternative Parts
01 | 0JWA-055000-10000 | TOOTHED DRIVE BELT | 齿形传动带 | 1 |  |  |  | 1
02 | 0JYA-052000 | DRIVEN PULLEY ASSY. | 从动轮组合 | 1 |  |  |  | 1
03 | 0JY0-050001 | BOLT, DRIVE PULLEY | 主动轮螺栓 | 1 |  |  |  | 1
04 | 0JYA-051000-00001 | DRIVE PULLEY ASSY. | 主动轮组合 | 1 |  |  |  | 1
05 | 0JYA-051013-10000 | NUT, DRIVE PULLEY | 主动轮锁紧螺母 | 1 | CVtech |  |  | 1
06 | 0JYA-051006-10000 | THRUST COLLAR | 模具件推力盘 | 1 | CVtech |  |  | 1
07 | 0JYA-051004 | NYLON SLIDER | 推力盘尼龙滑件 | 3 | CVtech |  |  | 3
08 | 0GR0-051004-20000 | WEIGHT ROLLER | 离心块 | 6 | CVtech |  |  | 3
09 | 0GR0-051005 | NYLON PROTECTOR,WEIGHT ROLLER | 离心块尼龙护套 | 6 | CVtech |  |  | 1
10 | 0JYA-051100 | MOVING PLATE ASSY, DRIVE PULLEY | 主动滑动轮组件 | 1 | CVtech |  |  | 1
11 | 0JY0-051002 | SPRING,DRIVE PULLEY | 主动轮弹簧 | 1 | CVtech |  |  | 1
12 | 0GR0-051012 | NYLON BUSHING | 尼龙衬套 | 1 | CVtech |  |  | 1
13 | 0GR0-051011 | STEEL WASHER | 钢垫圈 | 1 | CVtech |  |  | 1
14 | 0GR0-051001 | SPRING SEAT | 弹簧座 | 1 | CVtech |  |  | 1
15 | 0JY0-051210 | BEARING ASSY., DRIVE PULLEY | 主动轮轴承组件 | 1 | CVtech |  |  | 1
16 | 0JYA-051200 | DRIVE FIXED PULLEY ASSY | 主动固定轮组件 | 1 | CVtech |  |  | 1
17 | 0GR0-052100 | DRIVEN FIXED PULLEY ASSY | 从动固定轮组件 | 1 | CVtech |  |  | 1
18 | 0JYA-052007 | NYLON WASHER | 尼龙垫圈 | 1 | CVtech |  |  | 1
19 | 0GR0-0522A0 | SLIDING FLANGE ASSY | 从动滑动轮组合 | 1 | CVtech |  |  | 1
20 | 0GR0-052005 | NYLON BLOCK | 尼龙滑块 | 3 | CVtech |  |  | 1
21 | 0GR0-052006 | SCREW | 盘头螺钉 | 3 | CVtech |  |  | 1
22 | 0GR0-052001 | SPRING, DRIVEN PULLEY | 从动轮弹簧 | 1 | CVtech |  |  | 1
23 | 0GR0-052003 | TAPER KEY | 楔键 | 1 | CVtech |  |  | 1
24 | 0GR0-052002 | CAM PLATE | 凸轮盘 | 1 | CVtech |  |  | 1
25 | 0GR0-052004 | CIRCLIP | 挡圈 | 1 | CVtech |  |  | 1
26 | 0GR0-050001 | ADJUSTING WASHER | 调整垫片 | 1 | CVtech |  |  | 1
27 | 0JYA-0510A0 | SERVICE KITS, THRUST DISC | 推力盘维修组件 | 1 | CVtech |  |  | 1

## E06-1-V1
E06-1-V1 换档变速系统(1) TRANSMISSION SYSTEM(1)
Item No. | Parts Number | Parts Name(EN) | Parts Name(CN) | Qty | Specification | Remark(s) | Effective | MOQ | Alternative Parts
01 | 0800-060004 | MAIN SHAFT, GEARSHIFT | 变档主轴 | 1 |  |  |  | 1
02 | 0JY0-060001 | NUT, MAIN DRIVE SHAFT | 主传动轴螺母 | 1 |  |  |  | 1
03 | 0800-060003 | INTERMEDIATE GEAR, REVERSE | 倒档过渡齿轮 | 1 |  |  |  | 1
04 | 30402-02500 | NEEDLE BEARING | 滚针轴承 | 1 | K25×29×10 |  |  | 1
05 | 0180-061007-0050 | CIRCLIP 25 | 弹性挡圈25 | 1 | 25 |  |  | 2
06 | 30801-02905 | CIRCLIPS FOR SHAFT29 | 轴用弹性挡圈29 | 2 | 29 |  |  | 1
07 | 0800-061009 | GEAR,PARKING | 驻车齿轮 | 1 |  |  |  | 1
08 | 0800-061007 | CIRCLIP 29 | 弹性挡圈29 | 4 | 29 |  |  | 1
09 | 0800-061001 | DRIVEN SHAFT | 从动轴 | 1 |  |  |  | 1
11 | 30402-02402 | NEEDLE BEARING | 滚针轴承 | 3 | 24 |  |  | 1
15 | 0800-061003 | WASHER 24.5×33.5×1 | 垫圈24.5×33.5×1 | 1 | 24.5×33.5×1 |  |  | 1
16 | 0800-061100 | DRIVEN GEAR, LOW RANGE | 从动低档齿轮组件 | 1 |  |  |  | 1 | 0800-061100-10000+0JWA-061004-40000
17 | 0800-061002 | WASHER 17.5×32×1 | 垫圈17.5×32×1 | 1 | 17.5×32×1 |  |  | 1
18 | 0JWA-061000 | GEARSHIFT DRIVEN SHAFT | 变速从动轴组件 | 1 |  |  |  | 1 | 0JWA-061000-30000
19 | 0GR0-061009-00001 | WASHER 25×34×1.5 | 垫圈25×34×1.5 | 2 | 25×34×1.5 |  |  | 6
20 | 0JWA-0610A0-20000 | DRIVEN GEAR ASSY. | 从动齿轮组合 | 1 |  |  |  | 1 | 0JWA-0610A0-30000
21 | 0JWA-0610B0-20000 | GEARSHIFT GEAR ASSY | 换挡齿轮组合 | 1 |  |  |  | 1 | 0JWA-0610B0-30000

## E06-1-V2
E06-1-V2 换挡变速系统(1) TRANSMISSION SYSTEM(1)
Item No. | Parts Number | Parts Name(EN) | Parts Name(CN) | Qty | Specification | Remark(s) | Effective | MOQ | Alternative Parts
01 | 0800-060004 | MAIN SHAFT, GEARSHIFT | 变档主轴 | 1 |  |  |  | 1
02 | 0JY0-060001 | NUT, MAIN DRIVE SHAFT | 主传动轴螺母 | 1 |  |  |  | 1
03 | 0800-060003 | INTERMEDIATE GEAR, REVERSE | 倒档过渡齿轮 | 1 |  |  |  | 1
04 | 30402-02500 | NEEDLE BEARING | 滚针轴承 | 1 | K25×29×10 |  |  | 1
05 | 0180-061007-0050 | CIRCLIP 25 | 弹性挡圈25 | 1 | 25 |  |  | 2
06 | 30801-02905 | CIRCLIPS FOR SHAFT29 | 轴用弹性挡圈29 | 2 | 29 |  |  | 1
07 | 0800-061009 | GEAR,PARKING | 驻车齿轮 | 1 |  |  |  | 1
08 | 0800-061007 | CIRCLIP 29 | 弹性挡圈29 | 4 | 29 |  |  | 1
09 | 0800-061001 | DRIVEN SHAFT | 从动轴 | 1 |  |  |  | 1
11 | 30402-02402 | NEEDLE BEARING | 滚针轴承 | 3 | 24 |  |  | 1
15 | 0800-061003 | WASHER 24.5×33.5×1 | 垫圈24.5×33.5×1 | 1 | 24.5×33.5×1 |  |  | 1
17 | 0800-061002 | WASHER 17.5×32×1 | 垫圈17.5×32×1 | 1 | 17.5×32×1 |  |  | 1
18 | 0JWA-061000-30000 | GEARSHIFT DRIVEN SHAFT | 变速从动轴组件 | 1 |  |  | 2018/12/28 | 0
19 | 0GR0-061009-00001 | WASHER 25×34×1.5 | 垫圈25×34×1.5 | 2 | 25×34×1.5 |  |  | 6
20 | 0JWA-0610A0-30000 | DRIVEN GEAR ASSY | 从动齿轮组合 | 1 |  |  | 2018/12/28 | 1
21 | 0JWA-0610B0-30000 | GEARSHIFT GEAR ASSY | 换挡齿轮组合 | 1 |  |  | 2018/12/28 | 1

## E06-2
E06-2 换档变速系统(2) TRANSMISSION SYSTEM(2)
Item No. | Parts Number | Parts Name(EN) | Parts Name(CN) | Qty | Specification | Remark(s) | Effective | MOQ | Alternative Parts
01 | 0800-0622B0 | DRIVEN BEVEL GEAR ASSY. | 从动锥齿轮部件 | 1 |  |  |  | 1
02 | 0JYA-062104 | BOLT M8*28 | 螺栓M8×28 | 8 |  |  |  | 6
03 | 30001-060014810 | BOLT M6×14 | 螺栓M6×14 | 1 | M6×14 |  |  | 6
04 | 7020-150400 | SPEED SENSOR | 车速传感器 | 1 |  |  |  | 1
05 | 0800-062208 | SEAT, SPEED SENSOR | 车速传感器安装座 | 1 |  |  |  | 1
06 | 30102-050012810 | SCREW | 螺钉 | 2 |  |  |  | 6
07 | 0800-062209 | PLATE,SPEED SENSOR | 车速传感器安装板 | 1 |  |  |  | 1
08 | 0800-062204 | OIL SEAL 35×50×7 | 油封35×50×7 | 1 | 35×50×7 |  |  | 1
09 | 0JWA-060100 | REAR OUTPUT SLEEVE | 后输出套组合 | 1 |  |  |  | 1
10 | 0800-062205 | O-SEAL RING 25×2 | O形密封圈25×2 | 2 | 25×2 |  |  | 2
11 | 0800-062203 | ADJUST GASKET, DRIVEN BEVEL GEAR | 从动锥齿轮调整垫片 | 2 | t=0.1 |  |  | 1
12 | 0800-062202-1000 | BEARING HOUSING, DRIVEN BEVEL GEAR | 从动锥齿轮轴承座 | 1 |  |  |  | 1
13 | 0180-062205 | O-SEAL RING 88×2.5 | O形密封圈88×2.5 | 1 | 88×2.5 |  |  | 1
14 | 30499-02501 | BEARING | 滚动轴承 | 1 | 25 |  |  | 1
15 | 0800-062206 | STOPPER NUT, BEARING | 轴承限位螺母 | 1 |  |  |  | 1
16 | 30400-03500 | BEARING | 滚动轴承 | 1 | 35 |  |  | 1
17 | 0JWA-062301-10000 | FRONT OUTPUT SHAFT | 前输出轴 | 1 |  |  |  | 1
18 | 30400-02501 | BEARING | 滚动轴承 | 1 | 25 |  |  | 1
19 | 0180-060008 | BEARING RETAINER, FRONT OUTPUT SHAFT | 前输出轴轴承挡圈 | 1 |  |  |  | 1
20 | 0JWA-062302 | OIL SEAL 35*61*9（14） | 油封35*61*9（14） | 1 | 35×61×9 |  |  | 1
21 | 0JWA-062300-10000 | FRONT OUTPUT SHAFT ASSY | 前输出轴组件 | 1 |  |  |  | 1
22 | 0180-061007-0050 | CIRCLIP 25 | 弹性挡圈25 | 2 | 25 |  |  | 2
23 | 0800-062102 | OUTPUT DRIVEN GEAR | 输出从动齿轮 | 1 |  |  |  | 1
24 | 0JWA-060002 | BOLT M10×1.25×30 | 螺栓M10×1.25×30 | 2 | M10×1.25×30 |  |  | 1
25 | 0GQ0-060100 | SLEEVE,FRONT OUTPUT | 前输出套组合 | 1 |  |  |  | 1
26 | 0JYA-062103 | BEARING SEAT,DRIVE BEVEL GEAR | 主动锥齿轮轴承座 | 1 |  |  |  | 1
27 | 0180-062104-0010 | LIMITATOR, BEARING | 轴承限位片(主动) | 2 |  |  |  | 1
28 | 30124-080025810 | SCREW M8X25 | 螺钉M8X25 | 4 | M8×25 |  |  | 6
29 | 0JYA-062101-00100 | ADJUST GASKET, DRIVE BEVEL GEAR | 主动锥齿轮调整垫片 | 1 | t=0.15 |  |  | 1
29 | 0JYA-062101-00200 | ADJUST GASKET, DRIVE BEVEL GEAR | 主动锥齿轮调整垫片 | 1 | t=0.20 |  |  | 1
29 | 0JYA-062101-00300 | ADJUST GASKET, DRIVE BEVEL GEAR | 主动锥齿轮调整垫片 | 1 | t=0.25 |  |  | 1
29 | 0JYA-062101-00400 | ADJUST GASKET, DRIVE BEVEL GEAR | 主动锥齿轮调整垫片 | 1 | t=0.30 |  |  | 1
29 | 0JYA-062101-00500 | ADJUST GASKET, DRIVE BEVEL GEAR | 主动锥齿轮调整垫片 | 1 | t=0.35 |  |  | 1
30 | 0JYA-062102 | LOCK NUT, BEVEL GEAR | 锥齿轮锁定螺母 | 1 |  |  |  | 1
31 | 0GR0-062204 | WASHER 10×27.5×4 | 垫圈10×27.5×4 | 2 | 10×27.5×4 |  |  | 6
32 | 0JYA-0622B0 | DRIVE BEVEL GEAR | 锥齿轮组件 | 1 |  |  |  | 1
33 | 30499-02800 | BEARING | 滚动轴承 | 1 |  |  |  | 0

## E06-3
E06-3 换档变速系统(3) TRANSMISSION SYSTEM(3)
Item No. | Parts Number | Parts Name(EN) | Parts Name(CN) | Qty | Specification | Remark(s) | Effective | MOQ | Alternative Parts
01 | 0800-063000 | SHIFT FORK COMP. | 换档拨叉组件 | 1 |  |  |  | 1
02 | 0800-063001 | SWING ARM,PARKING | 驻车摇臂 | 1 |  |  |  | 1
03 | 30801-01205 | CIRCLIPS FOR SHAFT12 | 轴用弹性挡圈12 | 3 | 12 |  |  | 6
04 | 0800-063003 | SHIFT FORK, LH | 左换档拨叉 | 1 |  |  |  | 1
05 | 0180-063003-0050 | FORK SPRING, THIN | 细拨叉弹簧 | 1 |  |  |  | 2
06 | 0800-063002 | SHAFT, SHIFT FORK | 换档拨叉轴 | 1 |  |  |  | 1
07 | 0800-063004 | SHIFT FORK, RH | 右换档拨叉 | 1 |  |  |  | 1
08 | 0180-063005-0050 | FORK SPRING, THICK | 粗拨叉弹簧 | 1 |  |  |  | 2
09 | 0180-063006-0010 | SPRING SEAT | 弹簧座 | 1 |  |  |  | 1
10 | 0JWA-065000 | SECTOR GEAR COMP., GEARSHIFT | 换档扇形齿轮组件 | 1 |  |  |  | 1
11 | 0010-021017-0010 | BOLT M6×25 | 螺栓 M6×25 | 3 | M6×25 |  |  | 6
12 | 0010-080012-0010 | BOLT M6×32 | 螺栓 M6×32 | 1 | M6×32 |  |  | 6
13 | 0180-065002 | OIL SEAL SD15×25×5 | 油封SD15×25×5 | 1 | SD15×25×5 |  |  | 1
14 | 0JWA-065101 | COVER, GEARSHIFT | 换档室盖 | 1 |  |  |  | 1
15 | 0180-065003 | GASKET, GEARSHIFT COVER | 换档扇形齿轮室垫片 | 1 |  |  |  | 1
16 | 0010-013008-0010 | BOLT M6×35 | 螺栓 M6×35 | 1 | M6×35 |  |  | 6
17 | 0180-065206-0010 | GASKET 6.6×20×2 | 垫片6.6×20×2 | 1 | 6.6×20×2 |  |  | 2
18 | 0180-065205-0010 | TORSION SPRING,DRIVEN SECTOR GEAR | 换档从动扇形齿轮扭簧 | 1 |  |  |  | 1
19 | 0180-065204-0050 | GASKET 13.5×22×1 | 垫片13.5×22×1 | 1 | 13.5×22×1 |  |  | 2
20 | 0180-065203 | DRIVEN SECTOR GEAR | 换档从动扇形齿轮 | 1 |  |  |  | 1
21 | 0180-065202-0050 | SHAFT, DRIVEN SECTOR GEAR | 换档从动扇形齿轮轴 | 1 |  |  |  | 1
22 | 0180-065201-0010 | WASHER, DRIVEN SECTOR GEAR | 换档从动扇形齿轮垫片 | 1 |  |  |  | 1
23 | 0180-065200 | DRIVEN SECTOR GEAR ASSY. | 换档从动扇形齿轮部件 | 1 |  |  |  | 1
24 | 0180-065100-1000 | DRIVE SECTOR GEAR | 换档主动扇形齿轮焊接部件 | 1 |  |  |  | 1
25 | 0800-064003 | CAM,PARKING | 驻车凸轮 | 1 |  |  |  | 1
26 | 0800-064002 | PIN SHAFT | 销轴 | 1 |  |  |  | 1
27 | 0800-064001 | SHIFT DRUM | 变速鼓 | 1 |  |  |  | 1
28 | 0180-064004-0050 | SPRING,GEAR CONTACTOR | 档位触头弹簧 | 1 |  |  |  | 2
29 | 0180-064003-0050 | GEAR CONTACTOR | 档位触头 | 1 |  |  |  | 2
30 | 0180-064001-0010 | LIMIT GASKET | 限位垫片 | 1 |  |  |  | 2
31 | 0180-064002-0050 | SCREW T25 | 紧定螺钉T25 | 1 |  |  |  | 6
32 | 0JWA-065100 | COVER, GEARSHIFT | 换档室盖组件 | 1 |  |  |  | 1
33 | 0JWA-068000 | BOLT COMP. SHIFT LIMIT | 换挡限位螺栓组件 | 1 |  |  |  | 1
34 | 0800-068001 | SPRING SEAT, GEAR SHIFT | 换档限位弹簧座 | 1 |  |  |  | 1
35 | 0JWA-068004 | WASHER 12.2×18×3 | 垫圈 12.2×18×3 | 1 | 12.2×18×3 |  |  | 1
36 | 0180-068003-0050 | SPRING, LIMIT | 限位弹簧 | 1 |  |  |  | 2
37 | 3120003 | STEEL BALL3/8 | 钢球3/8 | 1 | 38" |  |  | 2
38 | 0JWA-068002 | BOLT,GEARSHIFT LIMIT | 换挡限位螺栓 | 1 |  |  |  | 1
39 | 0JWA-068003 | WASHER 18.2×25×1.5,CUPRUM | 铜垫圈18.2×25×1.5 | 1 | 18.2×25×1.5 |  |  | 6
40 | 0180-311004-0020 | JOINT , BREATHER HOSE | 通气管接头 | 1 |  |  |  | 1

## E07-1
E07-1 机油泵组 OIL PUMP ASSY.
Item No. | Parts Number | Parts Name(EN) | Parts Name(CN) | Qty | Specification | Remark(s) | Effective | MOQ | Alternative Parts
01 | 30801-01005 | CIRCLIPS FOR SHAFT10 | 轴用弹性挡圈10 | 2 | 10 |  |  | 6
02 | 0800-011005 | WASHER 10 | 垫圈10 | 2 | 10 |  |  | 1
03 | 0800-070006-1000 | IDLE GEAR, OIL PUMP | 机油泵惰齿轮 | 1 |  |  |  | 1
04 | 0800-070005 | GEAR, OIL PUMP | 机油泵齿轮 | 1 |  |  |  | 1
05 | 30406-00402 | ROLLER NEEDLE P4×21.8 | 滚针P4×21.8 | 1 | P4×21.8 |  |  | 1
06 | 0010-030002-0020 | BOLT M5×16 | 螺栓M5×16 | 3 | M5×16 |  |  | 6
07 | 0JWA-070003 | COVER, OIL PUMP | 机油泵盖 | 1 |  |  |  | 1
08 | 0800-070002 | OUTER ROTOR,OIL PUMP | 机油泵外转子 | 1 |  |  |  | 1
09 | 0800-070001 | INNER ROTOR,OIL PUMP | 机油泵内转子 | 1 |  |  |  | 1
10 | 0JWA-070004 | SHAFT,OIL PUMP | 机油泵轴 | 1 |  |  |  | 1
11 | 30406-00400 | ROLLER NEEDLE P4×15.8 | 滚针P4×15.8 | 1 | P4×15.8 |  |  | 6

## E07-2
E07-2 油冷器组 OIL COOLING SYSTEM
Item No. | Parts Number | Parts Name(EN) | Parts Name(CN) | Qty | Specification | Remark(s) | Effective | MOQ | Alternative Parts
01 | 0JWA-071300 | OIL COOLER | 油冷器 | 1 |  |  |  | 1
02 | 0180-011007-0010 | BOLT M14×1.5×32 | 铰接螺栓M14×1.5×32 | 2 | M14×1.5×32 |  |  | 1
03 | 0180-011006 | GASKET 14 | 垫片14 | 4 | 14 |  |  | 6
04 | 0JWA-071001 | BASE SEAT, OIL COOLER | 油冷器底座 | 1 |  |  |  | 1
05 | 0JYA-071100 | OIL INLET PIPE, OIL COOLER | 油冷器进油管 | 1 |  |  |  | 1
06 | 0JYA-071200 | OIL OUTLET PIPE, OIL COOLER | 油冷器出油管 | 1 |  |  |  | 1
07 | 0JWA-071007 | WATER OUTLET PIPE 1, OIL COOLER | 油冷器出水管1 | 1 |  |  |  | 1
08 | 30603-125020 | CLAMP D25 | 喉箍D25 | 4 | D25 |  |  | 1
09 | 0JYA-071401 | WATER OUTLET BIPASS | 水路排气二通管 | 1 |  |  |  | 1
10 | 0JWA-071008 | WATER OUTLET PIPE 2, OIL COOLER | 油冷器出水管2 | 1 |  |  |  | 1
11 | 0JWA-071400 | BRACKET, WATER PIPE | 水管支架 | 1 |  |  |  | 1
12 | 0010-023008-0010 | BOLT M6×18 | 螺栓 M6×18 | 4 | M6×18 |  |  | 6
13 | 0JWA-071002 | WATER INLET HOSE, OIL COOLER | 油冷器进水管 | 1 |  |  |  | 1
14 | 30502-017000F | O-RING 17×2.5 | O形圈17×2.5 | 2 | 17×2.5 |  |  | 1
15 | 30006-103020840 | BOLT | 螺栓 | 2 | M10×20 |  |  | 1 | 30006-103020810
16 | 0JYA-023001 | FLANGE BOLT M6*6 | 六角大法兰面螺栓M6*6 | 1 |  |  |  | 6
17 | 0180-023201 | O-RING 8.2×1.9 | O形圈8.2×1.9 | 1 |  |  |  | 1
18 | 0JYA-071000 | OIL COOLER | 油冷器分总成 | 1 |  |  |  | 1
19 | C3H0-073002 | CLAMP D25.6 | 单耳无极环箍φ25.6 | 2 |  |  |  | 1

## E08
E08 水泵组 WATER PUMP ASSY.
Item No. | Parts Number | Parts Name(EN) | Parts Name(CN) | Qty | Specification | Remark(s) | Effective | MOQ | Alternative Parts
01 | 0JWA-080002 | GEAR, WATER PUMP | 水泵齿轮 | 1 |  |  |  | 1
02 | 0800-011005 | WASHER 10 | 垫圈10 | 1 | 10 |  |  | 1
03 | 30408-01000 | BEARING | 滚动轴承 | 1 | 10 |  |  | 1
04 | 0110-080005 | OIL SEAL 10×20×5 | 油封10×20×5 | 1 | 10×20×5 |  |  | 1
05 | 0JWA-081000 | WATER SEAL ASSY. | 水封组件 | 1 |  |  |  | 1
06 | 0JWA-080008 | WATER PUMP SHAFT | 水泵轴 | 1 |  |  |  | 1
07 | 0JWA-080005 | GASKET,WATER SEAL | 水封垫片 | 1 |  |  |  | 1
08 | 0JWA-080003 | IMPELLER, WATER PUMP | 水泵叶轮 | 1 |  |  |  | 1
09 | 0JWA-080007 | M6×17 | 螺栓M6×17左 | 1 | M6×17 |  |  | 6
10 | 0JWA-080004 | SEAL RING, WATER PUMP COVER | 水泵盖密封圈 | 1 |  |  |  | 1
11 | 0JWA-080006 | WATER PUMP COVER | 水泵盖 | 1 |  |  |  | 1
12 | 0010-060012-0010 | BOLT M6×30 | 螺栓 M6×30 | 5 | M6×30 |  |  | 6
13 | 0010-060009 | WASHER 6 | 垫圈6 | 1 | 6 |  |  | 6
14 | 0JWA-080009 | JIONT, WATER PUMP COVER | 水泵盖管接头 | 1 |  |  |  | 1
15 | 0010-011008 | O-SEAL RING 15.8×2.4 | O形密封圈15.8×2.4 | 1 | 15.8×2.4 |  |  | 2
16 | 30406-00404 | ROLLER NEEDLE | 滚针 | 1 |  |  |  | 6
17 | 0JWA-080001 | IDLE GEAR, WATER PUMP | 水泵惰齿轮 | 1 |  |  |  | 1
18 | 0800-011202 | SHAFT, BREATHER | 呼吸器轴 | 1 |  |  |  | 1

## E09
E09 起动系统 STARTING SYSTEM
Item No. | Parts Number | Parts Name(EN) | Parts Name(CN) | Qty | Specification | Remark(s) | Effective | MOQ | Alternative Parts
01 | 30401-03000 | NEEDLE BEARING | 滚针轴承 | 1 | 30 |  |  | 1
02 | 0800-090001-0001 | DRIVEN GEAR | 从动齿轮 | 1 |  |  |  | 1
03 | 0800-090002 | MIDDLE GEAR | 中间齿轮 | 1 |  |  |  | 1
04 | 0800-011202 | SHAFT, BREATHER | 呼吸器轴 | 2 |  |  |  | 1
05 | 0800-090003 | DUAL GEAR | 双联齿轮 | 1 |  |  |  | 1
06 | 0800-091000 | STARTING MOTOR | 起动电机组件 | 1 |  |  |  | 1
07 | 0010-021017-0010 | BOLT M6×25 | 螺栓 M6×25 | 2 | M6×25 |  |  | 6

## E29
E29 发动机垫片系列 ENGINE GASKET SET
Item No. | Parts Number | Parts Name(EN) | Parts Name(CN) | Qty | Specification | Remark(s) | Effective | MOQ | Alternative Parts
01 | 0JYA-0000A0 | GASKET ASSY, ENGINE | 发动机垫片系列 | 1 |  |  |  | 1

## E30
E30 发动机油封及O型圈 ENGINE OIL SEAL &O-RING
Item No. | Parts Number | Parts Name(EN) | Parts Name(CN) | Qty | Specification | Remark(s) | Effective | MOQ | Alternative Parts
01 | 0JWA-0000A1 | ENGINE OIL SEAL AND O-RING | 发动机油封及O形密封圈系列 | 1 |  |  |  | 1