## Cover
CF650-2两轮摩托车图解目录
|  | 文件代号： | A010-TJ·03
图样框
浙江春风动力股份有限公司
2013-07-13
CF650-2两轮摩托车图解目录
|  | 文件代号： | A010-TJ·03
| 编制： |  |  | 采购会签：
| 校对： |  |  | 客服会签：
| 审核： |  |  | 生产技术部会签：
| 标准化： |  |  | 批准：

## DRAWING INDEX
F00 ENGINE FITTINGS 定稿日期/Text Date：2011.06 | F01 LOCK KITS | F02 MUFFLER ASSY
F03 FRAME ASSY | F04-1 PLASTICS Ⅰ | F04-2 PLASTICS Ⅱ
F04-3 PLASTICS Ⅲ | F04-4 PLASTICS Ⅳ | F04-5 PLASTICS Ⅴ
F05 FRONT SUSPENSION | F06 REAR SUSPENSION | F07 FRONT WHEEL
F08-1 FRONT BRAKE SYSTEM | F08-2 REAR BRAKE SYSTEM | F10 STEERING SYSTEM
F11 REAR WHEEL | F12 FUEL TANK | F13 SEAT ASSY
F14 FOOTREST & REAR HANDRAIL | F15 ELECTRIC SYSTEM | F16 LIGHT ASSY
F18 COOLING SYSTEM | F19 DECAL KIT | F19-1 STICKER& NAMEPLATE
F20 TOOLS | F22-1 SIDE BOX ,LH | F22-2 SIDE BOX ,RH
F36 FUEL VAPOR SYSTEM

## PARTS LIST
|  | PARTS INDEX |  | Uvedená cena je vždy za jeden kus
Item No. | New Part No. | Part Name (CN) | Part Name (EN) | QTY | REF. No. | Model | Cena bez DPH
1 | 30006-060012840 | 螺栓 | BOLT M6×12 | 6 | F00 | CF650-2 | 10
2 | A010-000110 | 下底板左安装支架组合 | LEFT BRACKET, SKID PLATE | 1 | F00 | CF650-2 | #N/A
3 | A010-000120 | 下底板右安装支架组合 | RIGHT BRACKET, SKID PLATE | 1 | F00 | CF650-2 | #N/A
4 | 30001-102098140 | 螺栓 | BOLT M10×1.25×98 | 1 | F00 | CF650-2 | #N/A
5 | 30006-080020840 | 螺栓 | BOLT M8×20 | 3 | F00 | CF650-2 | 10
6 | 30006-080025840 | 螺栓 | BOLT M8×25 | 1 | F00 | CF650-2 | 10
7 | A000-000210 | 发动机右安装支架组合 | RIGHT BRACKET, ENGINE | 1 | F00 | CF650-2 | #N/A
8 | A000-000201 | 发动机安装套 | BUSH | 1 | F00 | CF650-2 | #N/A
9 | 30204-102140 | 螺母 | NUT M10×1.25 | 2 | F00 | CF650-2 | 10
10 | 30203-102140 | 螺母 | NUT M10×1.25 | 2 | F00 | CF650-2 | #N/A
11 | A000-000220 | 发动机左安装支架组合 | LEFT BRACKET, ENGINE | 1 | F00 | CF650-2 | #N/A
12 | 30001-102048140 | 螺栓 | BOLT M10×1.25×48 | 1 | F00 | CF650-2 | #N/A
13 | 30001-102170140 | 螺栓 | BOLT M10×1.25×170 | 2 | F00 | CF650-2 | 80
14 | 30006-060035840 | 螺栓 | BOLT M6×35 | 2 | F00 | CF650-2 | #N/A
15 | A000-000102 | 小链轮护罩 | COVER, SMALL SPROCKET | 1 | F00 | CF650-2 | #N/A
16 | A000-000103 | 导风板 | PLATE, VENTILATION | 1 | F00 | CF650-2 | #N/A
17 | 5020-040018 | 前置物箱密封条 | SEAL, FRONT TRUNK | 1 | F00 | CF650-2 | #N/A
1 | A010-010000 | 锁具组合 | LOCK KITS | 1 | F01 | CF650-2 | #N/A
2 | 30102-050008900 | 螺钉 | SCREW M5×8 | 4 | F01 | CF650-2 | #N/A
3 | 30102-050025900 | 螺钉 | SCREW M5×25 | 3 | F01 | CF650-2 | #N/A
4 | A010-010102 | 边箱锁安装卡片 | CLIP PLATE, SIDE BOX LOCK | 2 | F01 | CF650-2 | #N/A
5 | A000-010600 | 座垫锁座组合 | LOCK SEAT, SEAT | 1 | F01 | CF650-2 | #N/A
6 | A010-010101 | 左边箱锁安装支架 | LOCK BRACKET, LH SIDE BOX | 1 | F01 | CF650-2 | #N/A
7 | A010-010103 | 右边箱锁安装支架 | LOCK BRACKET, RH SIDE BOX | 1 | F01 | CF650-2 | #N/A
8 | 30110-420130040 | 自攻螺钉 | SCREW, TAPPING ST4.2×13 | 2 | F01 | CF650-2 | 10
9 | 30006-060012840 | 螺栓 | BOLT M6×12 | 2 | F01 | CF650-2 | 10
10 | 30102-060020840 | 螺钉 | SCREW M6×20 | 2 | F01 | CF650-2 | 10
11 | A000-010500 | 后座垫拉索 | CABLE, REAR SEAT | 1 | F01 | CF650-2 | #N/A
12 | 8030-013010-0MP0 | 车钥匙 | BLANK KEY | 2 | F01 | CF650-2 | 140
1 | A000-0201A0 | 消声器组合 | MUFFLER ASSY | 1 | F02 | CF650-2 | #N/A
2 | A000-020100 | 排气管焊接组合 | MANIFOLD EXHAUST PIPE | 1 | F02 | CF650-2 | #N/A
3 | A000-020002 | 石墨密封套Ⅰ | GASKET Ⅰ, MUFFLER | 1 | F02 | CF650-2 | #N/A
4 | A000-020600 | 卡箍组件Ⅱ | CLAMP Ⅱ | 1 | F02 | CF650-2 | #N/A
5 | A000-020200-0B20 | 消声器焊接组合 | MUFFLER BODY | 1 | F02 | CF650-2 | #N/A
6 | 30006-080035840 | 螺栓 | BOLT M8×35 | 1 | F02 | CF650-2 | 20
7 | A000-020005 | 衬套 | COLLAR | 6 | F02 | CF650-2 | #N/A
8 | A000-020004 | 消声器缓冲套 | DAMPER, MUFFLER | 3 | F02 | CF650-2 | #N/A
9 | A000-020006 | 消声器安装轴 | SHAFT, MUFFLER | 1 | F02 | CF650-2 | #N/A
10 | 30204-080840 | 螺母 | NUT M8 | 1 | F02 | CF650-2 | 10
11 | A000-040702 | 内六角螺钉M6×12 | SCREW M6×12 | 1 | F02 | CF650-2 | #N/A
12 | A000-020400-0B20 | 装饰罩组件 | DECORATION COVER, MUFFLER | 1 | F02 | CF650-2 | #N/A
13 | A000-020500 | 卡箍组件Ⅰ | CLAMP Ⅰ | 1 | F02 | CF650-2 | #N/A
14 | A000-020003 | 石墨密封套Ⅱ | GASKET Ⅱ, MUFFLER | 1 | F02 | CF650-2 | 120
15 | A000-020007 | 装饰罩减震套 | DAMPER, DECORATION COVER | 2 | F02 | CF650-2 | #N/A
16 | A000-020300-0B20 | 消声尾腔焊接组合 | TAIL PIPE, MUFFLER | 1 | F02 | CF650-2 | #N/A
17 | A000-020008 | 凸台螺栓M8×20 | BOLT M8×20 | 1 | F02 | CF650-2 | #N/A
18 | 8010-020001 | 消声器接头螺母M8 | JOINT NUT M8 | 4 | F02 | CF650-2 | 10
1 | 30006-060012840 | 螺栓 | BOLT M6×12 | 8 | F03 | CF650-2 | 10
2 | 30006-102040840 | 螺栓 | BOLT M10×40 | 2 | F03 | CF650-2 | 30
3 | A010-030400 | 前支架焊接组合 | BRACKET, FRONT | 1 | F03 | CF650-2 | #N/A
4 | A000-030002 | 主电缆右线夹 | RH HOOK, MAIN CABLE | 1 | F03 | CF650-2 | #N/A
5 | A000-030001 | 主电缆左线夹 | LH HOOK, MAIN CABLE | 1 | F03 | CF650-2 | #N/A
6 | 30006-080016840 | 螺栓 | BOLT M8×16 | 6 | F03 | CF650-2 | 10
7 | A010-030300 | 右前护板安装支架焊接组合 | RH BRACKET, FRONT PANEL | 1 | F03 | CF650-2 | #N/A
8 | A010-030200 | 左前护板安装支架焊接组合 | LH BRACKET, FRONT PANEL | 1 | F03 | CF650-2 | #N/A
9 | A010-030150 | 油箱安装支架组合 | BRACKET, FUEL TANK | 1 | F03 | CF650-2 | #N/A
10 | A000-030210 | 边撑弹簧组合 | SPRING, SIDE STAND | 1 | F03 | CF650-2 | #N/A
11 | A000-030004 | 边撑弹簧护套 | SPRING COLLAR, SIDE STAND | 1 | F03 | CF650-2 | #N/A
12 | 30208-102040 | 螺母 | NUT M10×1.25 | 1 | F03 | CF650-2 | #N/A
13 | A000-030006 | 侧支架螺栓 | BOLT | 1 | F03 | CF650-2 | #N/A
14 | A010-030160 | 边撑焊接组合 | SIDE STAND | 1 | F03 | CF650-2 | #N/A
14 | A010-030190 | 边撑焊接组合 | SIDE STAND | 1 | F03 | CF650-2 | #N/A
14 | A010-030190-10000 | 边撑焊接组合 | SIDE STAND | 1 | F03 | CF650-2 | #N/A
15 | 30006-060025840 | 螺栓 | BOLT M6×25 | 2 | F03 | CF650-2 | 10
16 | 5020-031002 | 前牌照支架橡胶套衬套 | RUBBER COLLAR | 2 | F03 | CF650-2 | 20
17 | 5020-031001 | 前牌照支架橡胶套 | DAMPER | 2 | F03 | CF650-2 | 20
18 | A000-030130 | 调压器安装支架组合 | BRACKETⅡ, REGULATOR | 1 | F03 | CF650-2 | #N/A
19 | 30102-060012840 | 螺钉 | SCREW M6×12 | 2 | F03 | CF650-2 | 10
20 | A000-030120 | 车架调压器安装支架组合 | BRACKETⅠ, REGULATOR | 1 | F03 | CF650-2 | #N/A
21 | A010-030160 | 后挡泥板安装支架焊接组合 | BRACKET, REAR FENDER | 1 | F03 | CF650-2 | #N/A
22 | A010-190011 | 车辆铭牌 | NAME PLATE | 1 | F03 | CF650-2 | #N/A
23 | 30902-0420820 | 抽芯铆钉 | SELF-PLUGGING RIVET 4.2X 8 | 2 | F03 | CF650-2 | #N/A
24 | A010-220700 | 左边箱支撑组件 | SUPPORT, LH SIDE BOX | 1 | F03 | CF650-2 | #N/A
25 | A010-220800 | 右边箱支撑组件 | SUPPORT, RH SIDE BOX | 1 | F03 | CF650-2 | #N/A
26 | 9010-120008 | 油箱海绵块 | SPONGE, FUEL TANK | 8~16 | F03 | CF650-2 | 10
27 | A000-040302 | 油箱外护罩缓冲橡胶 | DAMPER, FUEL TANK COVER | 8 | F03 | CF650-2 | #N/A
28 | A000-040702 | 内六角螺钉M6×12 | SCREW M6×12 | 2 | F03 | CF650-2 | #N/A
29 | A010-031000-2BB0 | 车架焊接组件 | FRAME ASSY. | 1 | F03 | CF650-2 | #N/A
30 | 30006-060016840 | 螺栓 | BOLT M6×16 | 4 | F03 | CF650-2 | 10
31 | A010-044110-2000 | 左后挡风板支架组合 | WIND SHIELD SUPPORT ASSYM.RH | 1 | F03 | CF650-2 | #N/A
32 | A010-044210-2000 | 右后挡风板支架组合 | WIND SHIELD SUPPORT ASSYM.LH | 1 | F03 | CF650-2 | #N/A
33 | A010-200001 | 左防摔胶 | PROTECTIVE RUBBER, LH | 1 | F03 | CF650-2 | #N/A
34 | A010-200002 | 右防摔胶 | PROTECTIVE RUBBER, RH | 1 | F03 | CF650-2 | #N/A
1 | A010-040020-2000 | 挡风玻璃 | WINDSHIELD | 1 | F04-1 | CF650-2 | #N/A
2 | A010-040021 | 左挡风玻璃压条 | LH STRIP, WINDSHIELD | 1 | F04-1 | CF650-2 | #N/A
3 | A010-040022 | 右挡风玻璃压条 | RH STRIP, WINDSHIELD | 1 | F04-1 | CF650-2 | #N/A
4 | A010-040037-2000 | 挡风玻璃上缓冲橡胶 | RUBBER DAMPER | 4 | F04-1 | CF650-2 | #N/A
5 | A010-040040-2000 | 挡风玻璃上隔套组合 | SPACER,WINDSHIELD | 4 | F04-1 | CF650-2 | #N/A
6 | 30121-060035700 | 螺钉 | SCREW M6×35 | 8 | F04-1 | CF650-2 | #N/A
7 | A010-041300-0R30 | 左后视镜装饰罩组合 | DECO COVER, LH MIRROR | 1 | F04-1 | CF650-2 | #N/A
7 | A010-041300-0B50 | 左后视镜装饰罩组合 | DECO COVER, LH MIRROR | 1 | F04-1 | CF650-2 | #N/A
7 | A010-041300-0B30 | 左后视镜装饰罩组合 | DECO COVER, LH MIRROR | 1 | F04-1 | CF650-2 | #N/A
7 | A010-041300-0V20 | 左后视镜装饰罩组合 | DECO COVER, LH MIRROR | 1 | F04-1 | CF650-2 | #N/A
7 | A010-041300-0RD0 | 左后视镜装饰罩组合 | DECO COVER, LH MIRROR | 1 | F04-1 | CF650-2 | #N/A
8 | A010-040019 | 仪表板上盖 | TOP COVER, DASHBOARD | 1 | F04-1 | CF650-2 | #N/A
9 | A000-041110 | 塑料卡组合D7 | PLASTIC RIVET D7 | 4 | F04-1 | CF650-2 | #N/A
10 | 30110-420130040 | 自攻螺钉 | SCREW, TAPPING ST4.2×13 | 4 | F04-1 | CF650-2 | 10
11 | A010-040017-0R30 | 前面板 | FRONT COVER | 1 | F04-1 | CF650-2 | #N/A
11 | A010-040017-0B50 | 前面板 | FRONT COVER | 1 | F04-1 | CF650-2 | #N/A
11 | A010-040017-0B30 | 前面板 | FRONT COVER | 1 | F04-1 | CF650-2 | #N/A
11 | A010-040017-0V20 | 前面板 | FRONT COVER | 1 | F04-1 | CF650-2 | #N/A
11 | A010-040017-0RD0 | 前面板 | FRONT COVER | 1 | F04-1 | CF650-2 | #N/A
12 | A010-041400-0R30 | 右后视镜装饰罩组合 | DECO COVER, RH MIRROR | 1 | F04-1 | CF650-2 | #N/A
12 | A010-041400-0B50 | 右后视镜装饰罩组合 | DECO COVER, RH MIRROR | 1 | F04-1 | CF650-2 | #N/A
12 | A010-041400-0B30 | 右后视镜装饰罩组合 | DECO COVER, RH MIRROR | 1 | F04-1 | CF650-2 | #N/A
12 | A010-041400-0V20 | 右后视镜装饰罩组合 | DECO COVER, RH MIRROR | 1 | F04-1 | CF650-2 | #N/A
12 | A010-041400-0RD0 | 右后视镜装饰罩组合 | DECO COVER, RH MIRROR | 1 | F04-1 | CF650-2 | #N/A
13 | A010-041702 | 环箍 | CLAMP | 6 | F04-1 | CF650-2 | #N/A
14 | 8010-000002 | 夹板ST4.2 | CLAMP ST4.2 | 10 | F04-1 | CF650-2 | 10
15 | 30202-050140 | 螺母 | NUT M5 | 6 | F04-1 | CF650-2 | 10
16 | A010-041701 | 弹簧卡箍 |  | 6 | F04-1 | CF650-2 | #N/A
17 | 30105-050012440 | 螺钉 | SCREW M5×12 | 6 | F04-1 | CF650-2 | 10
1 | A010-040012-2000 | 前通风板 | VENT GRILL, FRONT | 1 | F04-2 | CF650-2 | #N/A
2 | 30110-420130040 | 自攻螺钉 | SCREW, TAPPING ST4.2×13 | 28 | F04-2 | CF650-2 | 10
3 | A010-040035 | 左前内护板 | INNER PLATE, FR & LH | 1 | F04-2 | CF650-2 | #N/A
4 | A010-040036 | 右前内护板 | INNER PLATE, FR & RH | 1 | F04-2 | CF650-2 | #N/A
5 | A010-170100-4000 | 仪表 | DASHBOARD | 1 | F04-2 | CF650-2 | #N/A
5 | A010-170100-5000 | 仪表 | DASHBOARD | 1 | F04-2 | CF650-2 | #N/A
6 | A010-040018-2000 | 仪表板 | PANEL, DASHBOARD | 1 | F04-2 | CF650-2 | #N/A
7 | A010-041803 | 仪表左音响小盖 | COVER, LH SPEAKER | 1 | F04-2 | CF650-2 | #N/A
8 | A010-041804 | 仪表右音响小盖 | COVER, RH SPEAKER | 1 | F04-2 | CF650-2 | #N/A
9 | 8010-000002 | 夹板ST4.2 | CLAMP ST4.2 | 4 | F04-2 | CF650-2 | 10
10 | A000-041110 | 塑料卡组合D7 | PLASTIC RIVET D7 | 2 | F04-2 | CF650-2 | #N/A
11 | A010-040015 | 左后视镜侧边条 | SIDE STRIP, LH MIRROR | 1 | F04-2 | CF650-2 | #N/A
12 | A010-040016 | 右后视镜侧边条 | SIDE STRIP, RH MIRROR | 1 | F04-2 | CF650-2 | #N/A
13 | A010-170300-2000 | 时钟调节按钮 | TIMEPIECE ADJUST BUTTON | 1 | F04-2 | CF650-2 | 150
14 | 8010-000002 | 夹板ST4.2 | CLAMP ST4.2 | 1 | F04-2 | CF650-2 | 10
1 | A010-040032 | 右工具盒盖 | COVER, RH TOOL CASE | 1 | F04-3 | CF650-2 | #N/A
2 | A010-044304 | 工具箱卡钩 | CLIP HOOK, TOOL CASE | 1 | F04-3 | CF650-2 | #N/A
3 | A010-040030-2000 | 右油箱侧边板 | RH SIDE PANEL, FUEL TANK | 1 | F04-3 | CF650-2 | #N/A
4 | A010-044303 | 工具箱安装片 | PLATE, TOOL CASE | 1 | F04-3 | CF650-2 | #N/A
5 | A000-041110 | 塑料卡组合D7 | PLASTIC RIVET D7 | 2 | F04-3 | CF650-2 | #N/A
6 | 30902-0420820 | 抽芯铆钉 | SELF-PLUGGING RIVET 4.2X 8 | 4 | F04-3 | CF650-2 | #N/A
7 | 8010-000002 | 夹板ST4.2 | CLAMP ST4.2 | 6 | F04-3 | CF650-2 | 10
8 | 30110-420130040 | 自攻螺钉 | SCREW, TAPPING ST4.2×13 | 11 | F04-3 | CF650-2 | 10
9 | A010-040034 | 右工具盒 | TOOL CASE, RH | 1 | F04-3 | CF650-2 | #N/A
10 | A010-040033 | 左工具盒 | TOOL CASE, LH | 1 | F04-3 | CF650-2 | #N/A
11 | A010-040029-2000 | 左油箱侧边板 | LH SIDE PANEL, FUEL TANK | 1 | F04-3 | CF650-2 | #N/A
12 | A010-040031 | 左工具盒盖 | COVER, LH TOOL CASE | 1 | F04-3 | CF650-2 | #N/A
13 | A010-043104 | 安装支架 | BRACKET | 4 | F04-3 | CF650-2 | #N/A
14 | A010-043203 | 右工具盒扭簧 | SPRING, RH TOOL CASE | 2 | F04-3 | CF650-2 | #N/A
15 | 30105-050016440 | 螺钉 | SCREW M5×16 | 4 | F04-3 | CF650-2 | 10
16 | A010-043101 | 工具箱台阶衬套 | COLLAR, TOOL CASE | 4 | F04-3 | CF650-2 | #N/A
17 | A010-043202 | 右旋转支架 | BRACKET, RH | 2 | F04-3 | CF650-2 | #N/A
18 | 30202-050140 | 螺母 | NUT M5 | 4 | F04-3 | CF650-2 | 10
19 | A010-043103 | 左工具盒扭簧 | SPRING, LH TOOL CASE | 2 | F04-3 | CF650-2 | #N/A
20 | A010-043102 | 左旋转支架 | BRACKET, LH | 2 | F04-3 | CF650-2 | #N/A
21 | 30006-060012840 | 螺栓 | BOLT M6×12 | 2 | F04-3 | CF650-2 | 10
22 | 5020-040018 | 前置物箱密封条 | STRIP, FRONT TRUNK | 2 | F04-3 | CF650-2 | #N/A
23 | 30118-420095040 | 自攻螺钉 | SCREW, TAPPING ST4.2×13 | 8 | F04-3 | CF650-2 | #N/A
24 | A010-045480-2000 | 右油箱侧边板隔热贴 | HEAT INSULATOR,SIDE PANEL(RH) | 1 | F04-3 | CF650-2 | #N/A
25 | A010-045490-2000 | 左油箱侧边板隔热贴 | HEAT INSULATOR,SIDE PANEL(LH) | 1 | F04-3 | CF650-2 | #N/A
26 | A010-045530-2000 | 左后护板小隔热贴 | HEAT INSULATOR, REAR PANEL(LH) | 2 | F04-3 | CF650-2 | #N/A
27 | A010-045410-2000 | 油箱隔热贴Ⅰ | FUEL TANK HEAT INSULATOR | 1 | F04-3 | CF650-2 | #N/A
28 | A010-045430-2000 | 油箱隔热贴Ⅲ | FUEL TANK HEAT INSULATOR | 1 | F04-3 | CF650-2 | #N/A
29 | A010-045420-2000 | 油箱隔热贴Ⅱ | FUEL TANK HEAT INSULATOR | 1 | F04-3 | CF650-2 | #N/A
30 | A010-150900-2000 | 电源输出座 | POWER SOCKET COMP. | 1 | F04-3 | CF650-2 | #N/A
1 | A010-040011-2000 | 右下底板 | BOTTOM PANEL, RH | 1 | F04-4 | CF650-2 | #N/A
2 | A010-040010-2000 | 左下底板 | BOTTOM PANEL, LH | 1 | F04-4 | CF650-2 | #N/A
3 | A000-040702 | 内六角螺钉M6×12 | SCREW M6×12 | 4 | F04-4 | CF650-2 | #N/A
4 | A000-041110 | 塑料卡组合D7 | PLASTIC RIVET D7 | 1 | F04-4 | CF650-2 | #N/A
5 | 30110-420130040 | 自攻螺钉 | SCREW, TAPPING ST4.2×13 | 15 | F04-4 | CF650-2 | 10
6 | 8010-000002 | 夹板ST4.2 | CLAMP ST4.2 | 14 | F04-4 | CF650-2 | 10
7 | A010-040027-2000 | 左出风口 | SIDE GRILL, LH | 1 | F04-4 | CF650-2 | #N/A
8 | A010-040023-2R30 | 左前护板 | SIDE PANEL, LH | 1 | F04-4 | CF650-2 | #N/A
8 | A010-040023-2B50 | 左前护板 | SIDE PANEL, LH | 1 | F04-4 | CF650-2 | #N/A
8 | A010-040023-2B30 | 左前护板 | SIDE PANEL, LH | 1 | F04-4 | CF650-2 | #N/A
8 | A010-040023-2V20 | 左前护板 | SIDE PANEL, LH | 1 | F04-4 | CF650-2 | #N/A
8 | A010-040023-2RD0 | 左前护板 | SIDE PANEL, LH | 1 | F04-4 | CF650-2 | #N/A
9 | 6090-040302 | 缓冲橡胶 | DAMPER, RUBBER | 4 | F04-4 | CF650-2 | #N/A
10 | 9010-160102 | 前照灯钢套 | COLLAR | 4 | F04-4 | CF650-2 | 10
11 | 30006-060020840 | 螺栓 | BOLT M6×20 | 4 | F04-4 | CF650-2 | 10
12 | A010-040125 | 左前护板装饰盖 | COVER, LH SIDE PANEL | 1 | F04-4 | CF650-2 | #N/A
13 | A010-040028-2000 | 右出风口 | SIDE GRILL, RH | 1 | F04-4 | CF650-2 | #N/A
14 | A010-040024-2R30 | 右前护板 | SIDE PANEL, RH | 1 | F04-4 | CF650-2 | #N/A
14 | A010-040024-2B50 | 右前护板 | SIDE PANEL, RH | 1 | F04-4 | CF650-2 | #N/A
14 | A010-040024-2B30 | 右前护板 | SIDE PANEL, RH | 1 | F04-4 | CF650-2 | #N/A
14 | A010-040024-2V20 | 右前护板 | SIDE PANEL, RH | 1 | F04-4 | CF650-2 | #N/A
14 | A010-040024-2RD0 | 右前护板 | SIDE PANEL, RH | 1 | F04-4 | CF650-2 | #N/A
15 | A010-040126 | 右前护板装饰盖 | COVER, RH SIDE PANEL | 1 | F04-4 | CF650-2 | #N/A
16 | 5190-160220 | 侧反射器 | SIDE REFLECTOR | 2 | F04-4 | CF650-2 | #N/A
17 | 30202-060140 | 螺母 | NUT M6 | 2 | F04-4 | CF650-2 | 10
18 | A010-044201-2000 | 右挡风板 | WIND SHIELD,RH | 1 | F04-4 | CF650-2 | #N/A
19 | A010-044101-2000 | 左挡风板 | WIND SHIELD,LH | 1 | F04-4 | CF650-2 | #N/A
20 | A000-060002 | 链条护卡安装螺钉 | SCREW | 2 | F04-4 | CF650-2 | 30
21 | 9060-040310 | 塑料卡组合 | PLASTIC CLIPS | 8 | F04-4 | CF650-2 | 10
1 | A010-040009-0B80 | 右装饰板 | DECO PANEL, RH | 1 | F04-5 | CF650-2 | #N/A
2 | A000-040703 | 内六角螺钉M6×20 | SCREW M6×20 | 2 | F04-5 | CF650-2 | 10
3 | A010-040007-0B80 | 右连接板 | CONNECTING PANEL, RH | 1 | F04-5 | CF650-2 | #N/A
4 | 30110-420130040 | 自攻螺钉 | SCREW, TAPPING ST4.2×13 | 20 | F04-5 | CF650-2 | 10
5 | 8010-000002 | 夹板4.2 | CLAMP 4.2 | 14 | F04-5 | CF650-2 | 10
6 | 6090-040302 | 缓冲橡胶 | DAMPER, RUBBER | 4 | F04-5 | CF650-2 | #N/A
7 | 9010-160102 | 前照灯钢套 | COLLAR | 4 | F04-5 | CF650-2 | 10
8 | 30006-060016840 | 螺栓 | BOLT M6×16 | 5 | F04-5 | CF650-2 | 10
9 | A010-040004-0R30 | 右后护板 | REAR SIDE PANEL, RH | 1 | F04-5 | CF650-2 | #N/A
9 | A010-040004-0B50 | 右后护板 | REAR SIDE PANEL, RH | 1 | F04-5 | CF650-2 | #N/A
9 | A010-040004-0B30 | 右后护板 | REAR SIDE PANEL, RH | 1 | F04-5 | CF650-2 | #N/A
9 | A010-040004-0V20 | 右后护板 | REAR SIDE PANEL, RH | 1 | F04-5 | CF650-2 | #N/A
9 | A010-040004-0RD0 | 右后护板 | REAR SIDE PANEL, RH | 1 | F04-5 | CF650-2 | #N/A
10 | A000-040910 | 后扶手衬套 | COLLAR, HANDREST | 2 | F04-5 | CF650-2 | #N/A
11 | A000-040902 | 后护板胶套 | GROMMET | 2 | F04-5 | CF650-2 | #N/A
12 | A010-040008-0B80 | 左装饰板 | DECO PANEL, LH | 1 | F04-5 | CF650-2 | #N/A
13 | A010-040005-0R30 | 中护板 | MIDDLE PLATE | 1 | F04-5 | CF650-2 | #N/A
13 | A010-040005-0B50 | 中护板 | MIDDLE PLATE | 1 | F04-5 | CF650-2 | #N/A
13 | A010-040005-0B30 | 中护板 | MIDDLE PLATE | 1 | F04-5 | CF650-2 | #N/A
13 | A010-040005-0V20 | 中护板 | MIDDLE PLATE | 1 | F04-5 | CF650-2 | #N/A
13 | A010-040005-0RD0 | 中护板 | MIDDLE PLATE | 1 | F04-5 | CF650-2 | #N/A
14 | A010-040006-0B80 | 左连接板 | CONNECTING PANEL, LH | 1 | F04-5 | CF650-2 | #N/A
15 | 30006-060012840 | 螺栓 | BOLT M6×12 | 2 | F04-5 | CF650-2 | 10
16 | A010-040003-0R30 | 左后护板 | REAR SIDE PANEL, LH | 1 | F04-5 | CF650-2 | #N/A
16 | A010-040003-0B50 | 左后护板 | REAR SIDE PANEL, LH | 1 | F04-5 | CF650-2 | #N/A
16 | A010-040003-0B30 | 左后护板 | REAR SIDE PANEL, LH | 1 | F04-5 | CF650-2 | #N/A
16 | A010-040003-0V20 | 左后护板 | REAR SIDE PANEL, LH | 1 | F04-5 | CF650-2 | #N/A
16 | A010-040003-0RD0 | 左后护板 | REAR SIDE PANEL, LH | 1 | F04-5 | CF650-2 | #N/A
17 | A010-040111 | 内挡泥板小件 | SMALL FENDER | 1 | F04-5 | CF650-2 | #N/A
18 | A010-040002 | 后内挡泥板 | MIDDLE FENDER, RR | 1 | F04-5 | CF650-2 | #N/A
19 | A010-040001 | 后挡泥板 | REAR FENDER | 1 | F04-5 | CF650-2 | #N/A
20 | A000-030005 | 随车工具拉带支架 | BRACKET | 2 | F04-5 | CF650-2 | #N/A
21 | 5190-160230 | 后反射器 | REAR REFLECTOR | 1 | F04-5 | CF650-2 | 30
22 | 30202-050140 | 螺母 | NUT M5 | 1 | F04-5 | CF650-2 | 10
23 | 6060-160202 | 后牌照支架 | BRACKET, REAR LICENCE | 1 | F04-5 | CF650-2 | #N/A
24 | 30105-060012440 | 螺钉 | SCREW M6×12 | 1 | F04-5 | CF650-2 | 10
25 | A010-045510-2000 | 右后护板隔热贴 | HEAT INSULATOR,REAR PANEL,RH | 1 | F04-5 | CF650-2 | #N/A
26 | A010-045520-2000 | 左后护板隔热贴 | HEAT INSULATOR,REAR PANEL,LH | 1 | F04-5 | CF650-2 | #N/A
27 | A010-045460-2000 | 右连接板隔热贴 | HEAT INSULATOR,CONNECTING PANEL,RH | 1 | F04-5 | CF650-2 | #N/A
28 | A010-045470-2000 | 左连接板隔热贴 | HEAT INSULATOR,CONNECTING PANEL,LH | 1 | F04-5 | CF650-2 | #N/A
29 | A010-045540-2000 | 连接板小隔热贴 | SMALL HEAT INSULATOR,CONNECTING PANEL | 2 | F04-5 | CF650-2 | #N/A
30 | A010-045440-2000 | 右装饰板隔热贴 | HEAT INSULATOR,DECO PANEL,RH | 1 | F04-5 | CF650-2 | #N/A
31 | A010-045450-2000 | 左装饰板隔热贴 | HEAT INSULATOR,DECO PANEL,LH | 1 | F04-5 | CF650-2 | #N/A
1 | A000-040703 | 内六角螺钉M6×20 | SCREW M6×20 | 6 | F05 | CF650-2 | 10
2 | A010-050005 | 装饰板Ⅱ | DECO PLATE Ⅱ | 1 | F05 | CF650-2 | #N/A
3 | A010-050500-0B00 | 前左减震器 | FRONT SHOCK ABSORBER, LH | 1 | F05 | CF650-2 | #N/A
4 | 30102-080040840 | 内六角圆柱头螺钉 | SCREW M8×35 | 4 | F05 | CF650-2 | #N/A
5 | A000-050011 | 橡胶塞Ⅱ | PLUG Ⅱ | 1 | F05 | CF650-2 | #N/A
6 | A000-050300 | 下连板组合 | LOWER HOLDER, FRONT FORK | 1 | F05 | CF650-2 | #N/A
7 | A000-050400 | 下挡圈防尘盖组件 | DUST SEAL, LOWER | 1 | F05 | CF650-2 | #N/A
8 | A000-050100 | 转向轴承组合 | BEARING, STEERING | 2 | F05 | CF650-2 | #N/A
9 | A000-050013 | 胶垫 | RUBBER CUSHION | 6 | F05 | CF650-2 | #N/A
10 | A000-050014 | 衬套 | BUSHING | 6 | F05 | CF650-2 | #N/A
11 | A000-050009 | 上挡圈防尘盖 | DUST SEAL, UPPER | 1 | F05 | CF650-2 | #N/A
12 | A000-050007 | 锁紧螺母Ⅱ | LOCK NUT Ⅱ | 1 | F05 | CF650-2 | #N/A
13 | A000-050008 | 垫圈 | WASHER | 1 | F05 | CF650-2 | #N/A
14 | A000-050006 | 锁紧螺母Ⅰ | LOCK NUT Ⅰ | 1 | F05 | CF650-2 | #N/A
15 | A010-050001 | 上连板 | UPPER HOLDER, FRONT FORK | 1 | F05 | CF650-2 | #N/A
16 | A000-050004 | 垫圈 | WASHER | 1 | F05 | CF650-2 | #N/A
17 | A000-050003 | 上连板紧固螺钉 | SCREW | 1 | F05 | CF650-2 | #N/A
18 | A000-050005 | 橡胶塞Ⅰ | PLUG Ⅰ | 1 | F05 | CF650-2 | #N/A
19 | A000-050018 | 内六角圆锥头螺钉M8×35 | SCREW M8×35 | 2 | F05 | CF650-2 | #N/A
20 | 30006-060012840 | 螺栓 | BOLT M6×12 | 3 | F05 | CF650-2 | 10
21 | A010-050002 | 线夹 | CLIP | 1 | F05 | CF650-2 | #N/A
22 | A010-050600-0B00 | 前右减震器 | FRONT SHOCK ABSORBER, RH | 1 | F05 | CF650-2 | #N/A
23 | A010-050004 | 装饰板Ⅰ | DECO PLATE Ⅰ | 1 | F05 | CF650-2 | #N/A
24 | A000-050016 | 前轮轴橡胶塞 | RUBBER PLUG, FRONT WHEEL AXLE | 1 | F05 | CF650-2 | #N/A
25 | A000-050015 | 前制动油管夹 | CLAMP, FRONT BRAKE HOSE | 3 | F05 | CF650-2 | #N/A
26 | A010-050003-2R30 | 前挡泥板 | FRONT FENDER | 1 | F05 | CF650-2 | #N/A
26 | A010-050003-2B50 | 前挡泥板 | FRONT FENDER | 1 | F05 | CF650-2 | #N/A
26 | A010-050003-2B30 | 前挡泥板 | FRONT FENDER | 1 | F05 | CF650-2 | #N/A
26 | A010-050003-2V20 | 前挡泥板 | FRONT FENDER | 1 | F05 | CF650-2 | #N/A
27 | 6100-050076 | 速度计线夹Ⅱ | CLIP Ⅱ, SPEEDOMETER CABLE | 1 | F05 | CF650-2 | #N/A
28 | A000-050510 | 前减震器防尘罩 | DUST SEAL | 2 | F05 | CF650-2 | #N/A
29 | A000-050520 | 前减震器油封 | OIL SEAL | 2 | F05 | CF650-2 | #N/A
30 | 30303-080142 | 垫圈 | WASHER | 4 | F05 | CF650-2 | 10
31 | 30300-080142 | 小垫圈 | SMALL WASHER | 4 | F05 | CF650-2 | #N/A
1 | A000-060005 | 后摇架内衬管 | SLEEVE, REAR SWING ARM | 1 | F06 | CF650-2 | #N/A
2 | A000-060006 | 防尘圈 | DUST SEAL | 1 | F06 | CF650-2 | #N/A
3 | 30403-02800 | 滚针轴承 | BEARING, NEEDLE | 3 | F06 | CF650-2 | #N/A
4 | A000-060002 | 链条护卡安装螺钉 | SCREW, CHAIN GUARD | 1 | F06 | CF650-2 | 30
5 | A000-060001 | 链条护卡 | GUARD, CHAIN | 1 | F06 | CF650-2 | #N/A
6 | A000-060300-0BB0 | 后摇架焊接组合 | REAR SWING ARM | 1 | F06 | CF650-2 | #N/A
7 | A000-060210 | 链条调节器组件 | ADJUSTER, CHAIN | 2 | F06 | CF650-2 | #N/A
8 | A000-060201-0BB0 | 链条调节器挡板 | CAP, CHAIN ADJUSTER | 2 | F06 | CF650-2 | #N/A
9 | 30306-080142 | 垫圈 | WASHER | 2 | F06 | CF650-2 | 10
10 | 30200-080840 | 螺母 | NUT M8 | 4 | F06 | CF650-2 | #N/A
11 | A000-060009 | 链盒 | COVER, CHAIN | 1 | F06 | CF650-2 | #N/A
12 | A000-040703 | 内六角螺钉M6×20 | SCREW M6×20 | 5 | F06 | CF650-2 | 10
13 | A000-060008 | 后挡泥板前体 | FRONT PART, REAR FENDER | 1 | F06 | CF650-2 | #N/A
14 | 30121-120060940 | 螺钉 | SCREW M12×1.75×60 | 1 | F06 | CF650-2 | #N/A
15 | 30204-120840 | 螺母 | NUT M12×1.75 | 1 | F06 | CF650-2 | #N/A
16 | A010-060100-0B00 | 后减震器 | REAR SHOCK ABSORBER | 1 | F06 | CF650-2 | #N/A
17 | 30400-02004 | 深沟球轴承 | BEARING 6004-Z | 1 | F06 | CF650-2 | #N/A
18 | 30800-04205 | 弹性挡圈 | SNAP RING | 1 | F06 | CF650-2 | #N/A
19 | 30500-030800N | 油封 | OIL SEAL | 1 | F06 | CF650-2 | #N/A
20 | 30006-122060940 | 螺栓 | BOLT M12×1.25×60 | 1 | F06 | CF650-2 | #N/A
21 | A000-060004 | 螺母M20×1.5 | NUT | 1 | F06 | CF650-2 | #N/A
22 | A000-060003 | 后叉轴 | SHAFT, REAR FORK | 1 | F06 | CF650-2 | #N/A
23 | A000-060007 | 后摇架右衬套 | COLLAR, REAR SWINGARM | 1 | F06 | CF650-2 | #N/A
1 | A000-070003-0B20 | 前轮辋 | FRONT RIM | 1 | F07 | CF650-2 | #N/A
2 | 30501-030800N | 油封FB30×42×7 | OIL SEAL FB30×42×7 | 2 | F07 | CF650-2 | #N/A
2 | 30500-027800N | 油封FB27×47×7 | OIL SEAL FB27×47×7 | 2 | F07 | CF650-2 | #N/A
3 | 30400-02003 | 深沟球轴承 | BEARING | 2 | F07 | CF650-2 | #N/A
4 | A000-070004 | 前轮辋中隔套 | SPACER | 1 | F07 | CF650-2 | #N/A
5 | A000-070002 | 前轮轴衬套 | BUSH, FRONT AXLE | 2 | F07 | CF650-2 | #N/A
6 | 30705-1701 | 前轮胎 | FRONT TIRE | 1 | F07 | CF650-2 | #N/A
6 | 30705-1715 | 前轮胎 | FRONT TIRE | 1 | F07 | CF650-2 | #N/A
7 | A000-070001 | 前轮轴 | AXLE, FRONT WHEEL | 1 | F07 | CF650-2 | #N/A
8 | 5190-070030-1000 | 气门嘴 | INFLATION VALVE | 1 | F07 | CF650-2 | 30
9 | A000-050016 | 前轮轴橡胶塞 | RUBBER, FRONT WHEEL AXLE | 1 | F07 | CF650-2 | #N/A
1 | A000-0801P0 | 制动上油管组合 | UPPER BRAKE FLUID HOSE | 1 | F08-1 | CF650-2 | #N/A
2 | A000-0801J0 | 前制动手柄组合 | FRONT BRAKE LEVER ASSY | 1 | F08-1 | CF650-2 | #N/A
3 | A000-0801N0 | 前制动主泵油杯组合 | FLUID RESERVOIR,FRONT BRAKE PUM | 1 | F08-1 | CF650-2 | #N/A
4 | A000-0801W0 | 放油螺塞组合 | FLUID DRAIN PLUG | 3 | F08-1 | CF650-2 | #N/A
5 | A000-0801M0 | 前制动主泵半盖组合 | FRONT BRAKE PUMP Half assemblages | 1 | F08-1 | CF650-2 | #N/A
6 | A000-080111-2000 | 前制动泵体 | FRONT BRAKE PUMP | 1 | F08-1 | CF650-2 | #N/A
7 | A000-0801K0 | 前制动主泵活塞组合 | FLUID RESERVOIR,FRONT BRAKE PUM | 1 | F08-1 | CF650-2 | #N/A
8 | A000-0801L0 | 前制动开关组合 | FRONT BRAKE SWITCH | 1 | F08-1 | CF650-2 | #N/A
9 | A000-0801H0 | 前制动钳导杆组合 | GUIDE ROD,FRONT BRAKE CALIPER | 2 | F08-1 | CF650-2 | #N/A
10 | A000-0801C0 | 前制动蹄片组合 | FRONT BRAKE SHOE | 2 | F08-1 | CF650-2 | #N/A
11 | A000-0801F0 | 前制动钳活塞组合 | PISTON, FRONT BRAKE CALIPER | 2 | F08-1 | CF650-2 | #N/A
12 | A000-080151-2000 | 前左制动钳体 | FRONT BRAKE BLOCK ,LH | 1 | F08-1 | CF650-2 | #N/A
13 | A000-0801E0 | 前左制动钳安装支架组合 | BRACKET,FRONT BRAKE CALIPER(LH) | 1 | F08-1 | CF650-2 | #N/A
14 | A000-0801G0 | 前右制动钳安装支架组合 | BRACKET,FRONT BRAKE CALIPER(RH) | 1 | F08-1 | CF650-2 | #N/A
15 | A000-080173-2000 | 前右制动钳体 | FRONT BRAKE CALIPER,RH | 1 | F08-1 | CF650-2 | #N/A
16 | A000-0801Q0 | 制动下油管组合 | LOWER BRAKE HOSE | 1 | F08-1 | CF650-2 | #N/A
17 | A000-080001 | 螺钉 | SCREW | 10 | F08-1 | CF650-2 | #N/A
18 | A000-080010 | 前制动盘组合 | FRONT BRAKE ASSY | 2 | F08-1 | CF650-2 | 2840
19 | 30006-102045840 | 螺栓 | BOLT M10×1.25x45 | 4 | F08-1 | CF650-2 | 30
20 | A000-080100-2000 | 前液压制动器 | FRONT BRAKE SYSTEM | 1 | F08-1 | CF650-2 | #N/A
1 | A000-0802J0 | 后制动主泵出油嘴组合 | FLUID NOZZLE, REAR BRAKE PUMP | 2 | F08-2 | CF650-2 | #N/A
2 | A000-0802C0 | 后制动主泵油杯组合 | FLUID RESERVOIR,REAR BRAKE PUMP | 4 | F08-2 | CF650-2 | #N/A
3 | A000-0801W0 | 放油螺塞组合 | ABLASSSCHRAUBE | 1 | F08-2 | CF650-2 | #N/A
4 | A000-0802K0 | 后制动油管组合 | REAR BRAKE HOSE | 1 | F08-2 | CF650-2 | #N/A
5 | A000-050015 | 前制动油管夹 | FRONT BRAKE TUBING CLAMPS | 1 | F08-2 | CF650-2 | #N/A
6 | A000-080215-2000 | 主泵泵体 | MAIN PUMP | 1 | F08-2 | CF650-2 | #N/A
7 | 30102-080025840 | 螺栓 | BOLT M8×25 | 1 | F08-2 | CF650-2 | #N/A
8 | A000-0802G0 | 后制动主泵活塞组合 | PISTON, REAR BRAKE PUMP | 1 | F08-2 | CF650-2 | #N/A
9 | A000-0802E0 | 后制动钳活塞组合 | PSITON,REAR BRAKE CALIPER | 2 | F08-2 | CF650-2 | #N/A
10 | A000-0802H0 | 后制动钳导杆组合 | GUIDE ROD,REAR BRAKE CALIPER | 4 | F08-2 | CF650-2 | #N/A
11 | A000-080252-2000 | 后制动卡钳钳体 | REAR BRAKE CALIPER | 2 | F08-2 | CF650-2 | #N/A
12 | A000-0801D0 | 后制动蹄片组合 | REAR BRAKE SHOE | 1 | F08-2 | CF650-2 | #N/A
13 | A000-0802F0 | 后制动主泵推杆支架组合 | PUSH BRACKET,REAR BRAKE PUMP | 1 | F08-2 | CF650-2 | #N/A
14 | A000-0802D0 | 后制动钳安装支架组合 | BRACKET, REAR BRAKE CALIPER | 1 | F08-2 | CF650-2 | #N/A
15 | A000-080001 | 螺钉 | SCREW | 1 | F08-2 | CF650-2 | #N/A
16 | A000-080002-2000 | 后制动盘 | REAR BRAKE | 1 | F08-2 | CF650-2 | #N/A
17 | 30006-060016840 | 螺栓 | BOLT M6×16 | 1 | F08-2 | CF650-2 | 10
18 | 30303-060152 | 弹簧垫圈 | SPRING WASHER | 3 | F08-2 | CF650-2 | #N/A
19 | A000-080006 | 垫片I | WASHER I | 1 | F08-2 | CF650-2 | #N/A
20-1 | A000-080300 | 后制动踏板组件 | REAR BRAKE PEDAL PAD | 1 | F08-2 | CF650-2 | #N/A
20-2 | A000-080300-1000 | 后制动踏板组件 | REAR BRAKE PEDAL PAD | 1 | F08-2 | CF650-2 | #N/A
21 | A000-080007 | 垫片II | WASHER II | 1 | F08-2 | CF650-2 | #N/A
22 | A000-080005 | 回位弹簧 | BACK SPRING | 1 | F08-2 | CF650-2 | #N/A
23 | A000-080200-2000 | 后液压制动器 | REAR BRAKE SYSTEM | 1 | F08-2 | CF650-2 | #N/A
1 | A010-100110 | 左方向把组合 | HANDLEBAR, LH | 1 | F10 | CF650-2 | #N/A
1 | A010-100110-00001 | 左方向把组合 | HANDLEBAR, LH | 1 | F10 | CF650-2 | #N/A
2 | A010-100120 | 右方向把组合 | HANDLEBAR, RH | 1 | F10 | CF650-2 | #N/A
2 | A010-100120-00001 | 右方向把组合 | HANDLEBAR, RH | 1 | F10 | CF650-2 | #N/A
3 | A000-100200 | 左离合器扎把 | CLUTCH LEVER, LH | 1 | F10 | CF650-2 | 1020
4 | A000-100205 | 左手柄 | CLUTCH LEVER | 1 | F10 | CF650-2 | #N/A
5 | A000-100220 | 开关组合 | SWITCH, CLUTCH | 1 | F10 | CF650-2 | #N/A
6 | A000-166000 | 左手把开关总成 | HANDLEBAR SWITCH,LH | 1 | F10 | CF650-2 | #N/A
6 | A000-166000-00001 | 左手把开关总成 | HANDLEBAR SWITCH,LH | 1 | F10 | CF650-2 | #N/A
7 | A000-167000 | 右手把开关总成 | HANDLEBAR SWITCH,RH | 1 | F10 | CF650-2 | #N/A
7 | A000-167000-00001 | 右手把开关总成 | HANDLEBAR SWITCH,RH | 1 | F10 | CF650-2 | #N/A
8 | A000-100400 | 油门拉索 | CABLE, THROTTLE | 1 | F10 | CF650-2 | 450
9 | A000-100500 | 可调油门拉索 | ADJUST CABLE, THROTTLE | 1 | F10 | CF650-2 | 380
10 | A010-100600 | 离合器拉索 | CABLE, CLUTCH | 1 | F10 | CF650-2 | 580
11 | 8060-100001 | 左握把 | LEFT GRIP | 1 | F10 | CF650-2 | 170
12 | 8060-100010 | 右握把组件 | RIGHT GRIP | 1 | F10 | CF650-2 | #N/A
13 | A000-100301 | 平衡块 | BALANCER, HANDLEBAR | 2 | F10 | CF650-2 | #N/A
14 | 0010-011500 | 后减震销套组件 | RUBBER BUSHING | 2 | F10 | CF650-2 | #N/A
15 | 30805-02005 | 挡圈 | SNAP RING | 2 | F10 | CF650-2 | #N/A
16 | 30102-080030840 | 螺钉 | SCREW M8×30 | 2 | F10 | CF650-2 | 10
17 | A010-100102 | 内六角螺钉M4×8 | SCREW M4×8 | 2 | F10 | CF650-2 | #N/A
18 | A010-100101-0B80 | 方向把中心盖 | COVER, HANDLEBAR | 1 | F10 | CF650-2 | #N/A
18 | A010-100101-1B800 | 方向把中心盖 | COVER, HANDLEBAR | 1 | F10 | CF650-2 | #N/A
18 | A010-100101-1V100 | 方向把中心盖 | COVER, HANDLEBAR | 1 | F10 | CF650-2 | #N/A
19 | A010-100003 | 中空螺栓 M8×20 | BOLT M8×20 | 2 | F10 | CF650-2 | #N/A
20 | 30102-080020900 | 螺钉 | SCREW M8×20 | 4 | F10 | CF650-2 | #N/A
21 | 30001-122070840 | 螺栓 | BOLT M12×70×1.25 | 2 | F10 | CF650-2 | #N/A
22 | A010-100002 | 方向把安装板 | CONNECTING PLATE, HANDLBAR | 1 | F10 | CF650-2 | #N/A
23 | A010-100200 | 方向把减震套组合 | DAMPER COLLAR | 2 | F10 | CF650-2 | #N/A
24 | 30305-120142 | 垫圈 | WASHER | 2 | F10 | CF650-2 | #N/A
25 | 30204-122840 | 螺母 | NUT M12×1.25 | 2 | F10 | CF650-2 | 10
26 | A000-100002 | 离合器拉索线夹 | CLIP, CLUTCH CABLE | 1 | F10 | CF650-2 | #N/A
27 | A010-200200 | 左后视镜总成 | REAR VIEW MIRROR, LH | 1 | F10 | CF650-2 | #N/A
28 | A010-200300 | 右后视镜总成 | REAR VIEW MIRROR, RH | 1 | F10 | CF650-2 | #N/A
29 | 30006-060025840 | 螺栓 | BOLT M6×25 | 4 | F10 | CF650-2 | 10
1 | A000-110001 | 后轮轴 | SHAFT, REAR WHEEL | 1 | F11 | CF650-2 | #N/A
2 | 30306-200142 | 平垫 | PLAIN WASHER | 1 | F11 | CF650-2 | #N/A
3 | A000-110002 | 后轮左轴套 | LEFT COLLAR, REAR AXLE | 1 | F11 | CF650-2 | #N/A
4 | 30204-102840 | 螺母 | NUT M10×1.25 | 6 | F11 | CF650-2 | 10
5 | 30020-102025440 | 螺柱 | BOLT M10×1.25×25 | 6 | F11 | CF650-2 | #N/A
6 | A000-110004 | 后链轮 | SPROCKET, CHAIN | 1 | F11 | CF650-2 | #N/A
7 | 30501-035800N | 油封 | OIL SEAL | 1 | F11 | CF650-2 | #N/A
8 | 30800-05205 | 挡圈 | SNAP RING | 1 | F11 | CF650-2 | #N/A
9 | 30400-02503 | 深沟球轴承 | BEARING | 1 | F11 | CF650-2 | 190
10 | A000-110006-0B20 | 链轮座 | SEAT, SPROCKET | 1 | F11 | CF650-2 | #N/A
11 | A000-110005 | 链轮座轴套 | COLLAR, SPROCKET SEAT | 1 | F11 | CF650-2 | #N/A
12 | 30400-02001 | 深沟球轴承 | BEARING | 2 | F11 | CF650-2 | #N/A
13 | A000-110007 | 链轮座缓冲胶块 | DAMPER, SPROCKET SEAT | 4 | F11 | CF650-2 | #N/A
14 | A000-110200-0B20 | 后轮辋 | REAR RIM | 1 | F11 | CF650-2 | #N/A
15 | A000-110008 | 后轮辋中隔套 | CENTER COLLAR | 1 | F11 | CF650-2 | #N/A
16 | A000-110201 | 油封 | OIL SEAL | 1 | F11 | CF650-2 | #N/A
17 | A000-110003 | 后轮右轴套 | RIGHT COLLAR, REAR AXLE | 1 | F11 | CF650-2 | #N/A
18 | A000-110009 | 后轮轴平垫18 | WASHER | 1 | F11 | CF650-2 | #N/A
19 | A000-110011 | 后轮轴螺母 | NUT M18×1.5 | 1 | F11 | CF650-2 | #N/A
20 | 30903-0403540 | 开口销 | COTTER PIN | 1 | F11 | CF650-2 | #N/A
21 | 30705-1702 | 后轮胎 | REAR TIRE | 1 | F11 | CF650-2 | #N/A
21 | 30705-1716 | 后轮胎 | REAR TIRE | 1 | F11 | CF650-2 | #N/A
22 | 5190-070030-1000 | 气门嘴 | INFLATION VALVE | 1 | F11 | CF650-2 | 30
23 | 3120901 | 链条 | DRIVE CHAIN | 1 | F11 | CF650-2 | #N/A
24 | 30503-060000N | O型圈 | O-RING | 1 | F11 | CF650-2 | #N/A
1 | A010-120100-0R30 | 油箱焊接组件 | FUEL TANK | 1 | F12 | CF650-2 | #N/A
1 | A010-120100-0B50 | 油箱焊接组件 | FUEL TANK | 1 | F12 | CF650-2 | #N/A
1 | A010-120100-0B30 | 油箱焊接组件 | FUEL TANK | 1 | F12 | CF650-2 | #N/A
1 | A010-120100-0V20 | 油箱焊接组件 | FUEL TANK | 1 | F12 | CF650-2 | #N/A
2 | A010-120003 | 内六角螺钉M6×16 | SCREW M6×16 | 2 | F12 | CF650-2 | #N/A
3 | 9010-160102 | 前照灯钢套 | COLLAR | 2 | F12 | CF650-2 | 10
4 | A010-120002 | 油箱旋转轴 | SHAFT, FUEL TANK | 1 | F12 | CF650-2 | #N/A
5 | A010-120001 | 油箱橡胶套 | COLLAR, FUEL TANK | 2 | F12 | CF650-2 | #N/A
6 | 30204-060840 | 螺母 | NUT M6 | 1 | F12 | CF650-2 | 10
7 | 6090-150406 | 顶盖密封圈 | SEAL GASKET | 1 | F12 | CF650-2 | 30
8 | A000-150400 | 油泵总成 | FUEL PUMP | 1 | F12 | CF650-2 | #N/A
8 | A000-150400-00001 | 油泵总成 | FUEL PUMP | 1 | F12 | CF650-2 | #N/A
9 | 6090-150405 | 顶盖锁紧片 | LOCK GASKET | 1 | F12 | CF650-2 | #N/A
10 | 30102-050016840 | 螺钉 | SCREW M5×16 | 5 | F12 | CF650-2 | #N/A
11 | 6090-120210-1000 | 快速接头 | QUICK JOINT | 2 | F12 | CF650-2 | #N/A
12 | 6070-120400 | 无级环箍（φ14.5） | CLAMP （Ф14.5） | 4 | F12 | CF650-2 | 30
13 | A010-120210 | 高压油管组合Ⅰ | HIGH-PRESSURE FUEL HOSE Ⅰ | 1 | F12 | CF650-2 | #N/A
14 | 6090-120220 | 电喷燃油滤清器组合 | FUEL FILTER | 1 | F12 | CF650-2 | 430
15 | A000-120220 | 高压油管组合Ⅱ | HIGH-PRESSURE FUEL HOSE Ⅱ | 1 | F12 | CF650-2 | #N/A
16 | A000-170201 | 密封圈 | SEAL RING | 1 | F12 | CF650-2 | #N/A
17 | A000-170200 | 油位传感器组合 | FUEL SENSOR | 1 | F12 | CF650-2 | #N/A
18 | 30202-060140 | 螺母 | NUT M6 | 4 | F12 | CF650-2 | 10
19 | A000-120001 | 前支撑胶套 | RUBBER SUPPORT | 2 | F12 | CF650-2 | #N/A
20 | 9010-160101 | 前照灯胶垫 | DAMPER | 2 | F13 | CF650-2 | 10
1 | A010-130100 | 座垫组合 | SEAT ASSY. | 1 | F13 | CF650-2 | #N/A
1 | A010-130100-00001 | 座垫组合 | SEAT ASSY. | 1 | F13 | CF650-2 | #N/A
2 | A000-130101 | 座垫锁钩 | BRACKET, SEAT LOCK | 1 | F13 | CF650-2 | #N/A
3 | 30202-060140 | 螺母 | NUT M6 | 1 | F13 | CF650-2 | 10
4 | 6090-130012 | 缓冲橡胶块 | RUBBER DAMPER | 4 | F13 | CF650-2 | #N/A
4 | 6KJ0-130204 | 缓冲橡胶块 | RUBBER DAMPER | 4 | F13 | CF650-2 | #N/A
5 | A000-130103 | 泡沫缓冲块 | FOAM DAMPER | 1 | F13 | CF650-2 | #N/A
1 | A000-060002 | 链条护卡安装螺钉 | SCREW, CHAIN GUARD | 2 | F14 | CF650-2 | 30
2 | A010-140202 | 后扶手装饰罩 | DECO COVER, REAR HANDRAIL | 1 | F14 | CF650-2 | #N/A
3 | A010-140201-0H30 | 后扶手 | REAR HANDRAIL | 1 | F14 | CF650-2 | #N/A
4 | 30102-080045810 | 螺栓 | BOLT M8×45 | 2 | F14 | CF650-2 | #N/A
5 | 30102-080030860 | 螺栓 | BOLT M8×30 | 2 | F14 | CF650-2 | #N/A
6 | A010-140151 | 右后脚蹬座 | REAR STEP SEAT, RH | 1 | F14 | CF650-2 | #N/A
6 | A010-140151-10000 | 右后脚蹬座 | REAR STEP SEAT, RH | 1 | F14 | CF650-2 | #N/A
7 | A000-140107 | 凸台螺栓M8 | BOLT M8 |  | F14 | CF650-2 | 40
8 | A000-020008 | 凸台螺栓M8×20 | BOLT M8×20 | 2 | F14 | CF650-2 | #N/A
9 | A010-140122 | 脚蹬橡皮 | PEDAL ERADER | 4 | F14 | CF650-2 | #N/A
9 | A010-140122-10000 | 脚蹬橡皮 | PEDAL ERADER | 4 | F14 | CF650-2 | #N/A
10 | A010-140160 | 脚蹬连接板组件 | PEDAL JOINT PLATE COMP. | 4 | F14 | CF650-2 | #N/A
10 | A010-140160-10000 | 脚蹬连接板组件 | PEDAL JOINT PLATE COMP. | 4 | F14 | CF650-2 | #N/A
11 | A010-140141 | 左后脚蹬座 | REAR STEP SEAT, LH | 1 | F14 | CF650-2 | #N/A
11 | A010-140141-10000 | 左后脚蹬座 | REAR STEP SEAT, LH | 1 | F14 | CF650-2 | #N/A
12 | 30105-050016410 | 螺钉 | SCREW | 8 | F14 | CF650-2 | #N/A
13 | 5190-037814 | 钢珠(φ6) | BALL, STEEL | 2 | F14 | CF650-2 | #N/A
14 | A000-140104 | 定位垫片Ⅰ | STOPPER Ⅰ, REAR STEP | 2 | F14 | CF650-2 | #N/A
15 | 30802-00603 | 开口挡圈 | CIRCLIP 6 | 2 | F14 | CF650-2 | #N/A
16 | A000-040302 | 油箱外护罩缓冲橡胶 | RUBBER DAMPER | 6 | F14 | CF650-2 | #N/A
17 | A000-140142 | 销轴φ8 | PIN SHAFT φ8 | 2 | F14 | CF650-2 | #N/A
18 | A010-140101-0V101 | 左脚蹬支架 | LH BRACKET, STEP | 1 | F14 | CF650-2 | #N/A
18 | A010-140101-0B801 | 左脚蹬支架 | LH BRACKET, STEP | 1 | F14 | CF650-2 | #N/A
19 | A000-140106 | 定位垫片Ⅱ | STOPPER Ⅱ, REAR STEP | 2 | F14 | CF650-2 | #N/A
20 | 5190-037813 | 弹簧 | SPRING | 2 | F14 | CF650-2 | #N/A
21 | A010-140121 | 左前脚蹬座 | FRONT STEP SEAT, LH | 1 | F14 | CF650-2 | #N/A
21 | A010-140121-10000 | 左前脚蹬座 | FRONT STEP SEAT, LH | 1 | F14 | CF650-2 | #N/A
22 | A010-140123 | 限位螺栓 | BOLT | 2 | F14 | CF650-2 | #N/A
23 | 30802-00903 | 开口挡圈 | CIRCLIP 9 | 2 | F14 | CF650-2 | #N/A
24 | A000-140103 | 扭簧 | SPRING | 2 | F14 | CF650-2 | #N/A
24 | A000-140103-10000 | 扭簧 | SPRING | 2 | F14 | CF650-2 | #N/A
25 | A000-140141 | 销轴φ12 | PIN SHAFT φ12 | 2 | F14 | CF650-2 | #N/A
26 | A010-140110-0V101 | 右脚蹬支架组件 | RH BRACKET, STEP | 1 | F14 | CF650-2 | #N/A
26 | A010-140110-0B801 | 右脚蹬支架组件 | RH BRACKET, STEP | 1 | F14 | CF650-2 | #N/A
27 | A010-140131 | 右前脚蹬座 | FRONT STEP SEAT, RH | 1 | F14 | CF650-2 | #N/A
27 | A010-140131-10000 | 右前脚蹬座 | FRONT STEP SEAT, RH | 1 | F14 | CF650-2 | #N/A
28 | 9010-120008 | 油箱海绵块 | SPONGE DAMPER, FUEL TANK | 1 | F14 | CF650-2 | 10
29 | 9060-038128 | 隔热板海绵条二 | SPONGE STRIPE, HEAT INSULATOR Ⅱ | 1 | F14 | CF650-2 | 30
1 | A010-150100-1000 | 主电缆 | MAIN CABLE | 1 | F15 | CF650-2 | #N/A
1 | A010-150100-2000 | 主电缆 | MAIN CABLE | 1 | F15 | CF650-2 | #N/A
2 | A000-150200 | 起动马达正极线 | POSITIVE CABLE, STARTING MOTOR | 1 | F15 | CF650-2 | #N/A
3 | A000-150300 | 起动马达负极线 | NEGATIVE CABLE, STARTING MOTOR | 1 | F15 | CF650-2 | #N/A
4 | A000-150801 | 辅助继电器橡胶圈 | RUBBER, AUXILIARY RELAY | 3 | F15 | CF650-2 | #N/A
5 | A000-150800 | 辅助继电器 | AUXILIARY RELAY | 3 | F15 | CF650-2 | #N/A
6 | 30112-060016440 | 螺钉组合件 | SCREWS | 2 | F15 | CF650-2 | 10
7 | 8030-151400 | 分流继电器 | SHUNT RELAY | 2 | F15 | CF650-2 | 120
8 | 9010-150310-1000 | 起动继电器 | STARTER RELAY | 1 | F15 | CF650-2 | 410
9 | A000-150700 | 起动继电器正极线 | POSITIVE CABLE, STARTER RELAY | 1 | F15 | CF650-2 | #N/A
10 | 8010-150003 | 扎带 | TIE BAND | 9 | F15 | CF650-2 | 10
11 | A000-100002 | 离合器拉索线夹 | FASTENER, CLUTCH CABLE | 2 | F15 | CF650-2 | #N/A
12 | A000-050015 | 前制动油管夹 | CLAMP, FRONT BRAKE HOSE | 4 | F15 | CF650-2 | #N/A
13 | A010-150600-1000 | 闪烁器 | FLASHER | 1 | F15 | CF650-2 | #N/A
14 | 8010-150002 | 闪烁器缓冲垫 | CUSHION, FLASHER | 1 | F15 | CF650-2 | 10
15 | 8010-090005 | 螺栓M6×16 | BOLT M6×16 | 1 | F15 | CF650-2 | #N/A
16 | 6070-151200-1000 | 边撑开关 | SWITCH, SIDE STAND | 1 | F15 | CF650-2 | #N/A
17 | 6060-150002 | 侧倾传感器护套 | SLEEVE, ROLLOVER SENSOR | 1 | F15 | CF650-2 | #N/A
18 | 0060-175000 | 侧倾传感器 | ROLLOVER SENSOR | 1 | F15 | CF650-2 | #N/A
19 | 9010-150500 | 后制动开关 | SWITCH, REAR BRAKE | 1 | F15 | CF650-2 | 100
20 | 30006-060012840 | 螺栓 | BOLT M6×12 | 4 | F15 | CF650-2 | 10
21 | 0180-014010 | 线夹组合 | WIRE CLAMP | 2 | F15 | CF650-2 | 10
22 | 30006-080014840 | 螺栓 | BOLT M8×14 | 1 | F15 | CF650-2 | 10
23 | A000-150500 | 电喇叭12V | HORN 12V | 1 | F15 | CF650-2 | #N/A
24 | A000-150003 | ECU安装支架 | BRACKET, ECU | 1 | F15 | CF650-2 | #N/A
25 | A000-150002 | ECU护套 | COVER, ECU | 1 | F15 | CF650-2 | #N/A
26 | 0700-174000 | ECU | ECU | 1 | F15 | CF650-2 | #N/A
26 | 0700-174000-3000 | ECU | ECU | 1 | F15 | CF650-2 | #N/A
27 | 31021000 | 蓄电池 | BATTERY | 1 | F15 | CF650-2 | #N/A
28 | 01AA-177000 | 整流调压器 | REGULATOR | 1 | F15 | CF650-2 | 2250
29 | 30006-060030840 | 螺栓 | BOLT M6×30 | 2 | F15 | CF650-2 | 10
30 | 0060-176000 | 氧传感器 | OXYGEN SENSOR | 2 | F15 | CF650-2 | #N/A
31 | 0700-178000 | 点火线圈 | IGNITION COIL | 2 | F15 | CF650-2 | #N/A
32 | A010-150001 | 后制动开关弹簧 | SPRING, REAR BRAKE SWITCH | 1 | F15 | CF650-2 | #N/A
1 | A010-162100 | 尾灯 | LIGHT, TAIL | 1 | F16 | CF650-2 | #N/A
2 | 8010-000002 | 夹板ST4.2 | CLAMP ST4.2 | 6 | F16 | CF650-2 | 10
3 | 30110-420130040 | 自攻螺钉 | SCREW, TAPPING ST4.2×13 | 12 | F16 | CF650-2 | 10
4 | 30110-420160040 | 自攻螺钉 | SCREW, TAPPING ST4.2×16 | 5 | F16 | CF650-2 | 10
5 | A010-161100 | 前照灯 | HEADLIGHT | 1 | F16 | CF650-2 | #N/A
6 | A000-164200-1000 | 后右转向灯 | REAR TURN LIGHT, RH | 1 | F16 | CF650-2 | #N/A
7 | A000-164100-1000 | 后左转向灯 | REAR TURN LIGHT, LH | 1 | F16 | CF650-2 | #N/A
8 | A010-163200-1000 | 前右转向灯 | FRONT TURN LIGHT, RH | 1 | F16 | CF650-2 | #N/A
9 | A010-163100-1000 | 前左转向灯 | FRONT TURN LIGHT, LH | 1 | F16 | CF650-2 | #N/A
10 | 3112048 | 灯泡 | BULB 12V H8 | 2 | F16 | CF650-2 | #N/A
11 | A010-161102 | 左LED模块 | LED MODULE, LH | 1 | F16 | CF650-2 | #N/A
12 | A010-161103 | 右LED模块 | LED MODULE, RH | 1 | F16 | CF650-2 | #N/A
1 | 9010-180005 | 副水箱溢流管 | OVERFLOW HOSE, RESERVOIR TANK | 1 | F18 | CF650-2 | 170
2 | 8010-180023 | 副水箱盖 | CAP, RESERVOIR TANK | 1 | F18 | CF650-2 | 30
3 | 9060-180903 | 副水箱衬垫 | GASKET, RESERVOIR CAP | 1 | F18 | CF650-2 | 20
4 | 30601-108510 | 环箍 | CLAMP A8.5 | 1 | F18 | CF650-2 | #N/A
5 | 8010-000004 | 螺栓M6X14（台阶Φ8X4） | BOLT M6X14 | 2 | F18 | CF650-2 | 10
6 | A010-180300-2000 | 副水箱组合 | RESERVOIR TANK | 1 | F18 | CF650-2 | #N/A
7 | 30112-060012440 | 组合螺钉 | SCREW M6×12 | 4 | F18 | CF650-2 | 10
8 | 30601-210530 | 环箍 | CLAMP B10.5 | 2 | F18 | CF650-2 | #N/A
9 | A010-180003-2000 | 副水箱水管 | WATER HOSE, RESERVOIR | 1 | F18 | CF650-2 | #N/A
10 | A000-180200 | 风扇电机组合 | FAN MOTOR | 1 | F18 | CF650-2 | 3710
11 | A000-180400 | 加水口盖组件 | CAP, RADIATOR | 1 | F18 | CF650-2 | 120
12 | A010-180100 | 散热器 | RADIATOR | 1 | F18 | CF650-2 | #N/A
13 | A000-180101 | 螺母夹M6 | NUT CHUCK M6 | 4 | F18 | CF650-2 | #N/A
14 | A000-180005 | 散热器减震胶垫Ⅱ | DAMPERⅡ, RADIATOR | 1 | F18 | CF650-2 | #N/A
15 | A000-180010-1000 | 散热器减震胶垫Ⅱ衬套 | COLLAR, RADIATOR | 1 | F18 | CF650-2 | #N/A
16 | 30006-080030840 | 螺栓 | BOLT M8×30 | 1 | F18 | CF650-2 | 10
17 | A000-180006 | 环箍B30 | CLAMP B30 | 4 | F18 | CF650-2 | 60
18 | A010-180001 | 散热器进水管 | WATER INLET PIPE, RADIATOR | 1 | F18 | CF650-2 | #N/A
19 | A000-180004 | 散热器减震胶垫Ⅰ | DAMPERⅠ, RADIATOR | 2 | F18 | CF650-2 | #N/A
20 | A010-180002 | 散热器出水管 | WATER OUTLET PIPE, RADIATOR | 1 | F18 | CF650-2 | #N/A
1 | A010-1900E0 | 650TK 贴花组件 | DECAL KIT,650TK | 1 | F19 | CF650-2 | #N/A
1 | A010-1900E0-1000 | 650TK 贴花组件件 | DECAL KIT,650TK | 1 | F19 | CF650-2 | #N/A
1 | A010-190001 | A010-190001 | 手把圆标 | 1 | F19-1 | CF650-2 | #N/A
1 | A010-190001 | 9CR6-190001 | 手把圆标 | 1 | F19-1 | CF650-2 | #N/A
2 | A010-190002 | A010-190002 | CFMOTO标贴 | 2 | F19-1 | CF650-2 | #N/A
2 |  | A010-190006 | CFMOTO标贴 | 2 | F19-1 | CF650-2 | #N/A
3 | A010-190005 | A010-190005 | 型号贴花 | 2 | F19-1 | CF650-2 | #N/A
4 | A000-190002 | A000-190002 | 安全警告说明标贴 | 1 | F19-1 | CF650-2 | #N/A
6 | A010-190003 | A010-190003 | 右车名三维标贴 | 1 | F19-1 | CF650-2 | #N/A
8 | A010-190004 | A010-190004 | 左车名三维标贴 | 1 | F19-1 | CF650-2 | #N/A
11 | 6090-190204 | 6090-190204 | 货架载重标贴 | 3 | F19-1 | CF650-2 | #N/A
1 | A000-200110 | 随车工具 | TOOLS | 1 | F20 | CF650-2 | #N/A
2 | 6100-200001 | 随车工具拉带 | FASTENER, TOOLS | 1 | F20 | CF650-2 | #N/A
3 | A000-200310 | 火花塞套筒组件 | SLEEVE, SPARK PLUG | 1 | F20 | CF650-2 | #N/A
4 | A010-380101-2000 | 中文说明书 | OWNER'S MANUAL CHN 2013 | 1 | F20 | CF650-2 | #N/A
4 | A010-380102-2000 | 英文说明书 | OWNER'S MANUAL（ENGLISH） 2013 | 1 | F20 | CF650-2 | #N/A
5 | A000-200101 | 包装袋 | PACKING BAG | 1 | F20 | CF650-2 | #N/A
1 | A010-220002-0R30 | 左边箱盖 | COVER, LH SIDE BOX | 1 | F22-1 | CF650-2 | #N/A
1 | A010-220002-0B50 | 左边箱盖 | COVER, LH SIDE BOX | 1 | F22-1 | CF650-2 | #N/A
1 | A010-220002-0B30 | 左边箱盖 | COVER, LH SIDE BOX | 1 | F22-1 | CF650-2 | #N/A
1 | A010-220002-0V20 | 左边箱盖 | COVER, LH SIDE BOX | 1 | F22-1 | CF650-2 | #N/A
1 | A010-220002-0RD0 | 左边箱盖 | COVER, LH SIDE BOX | 1 | F22-1 | CF650-2 | #N/A
2 | A010-220006 | 铰链橡胶垫 | WASHER, HINGE | 4 | F22-1 | CF650-2 | #N/A
3 | A010-220005 | 铰链压板 | PLATE, HINGE | 4 | F22-1 | CF650-2 | #N/A
4 | 30202-050140 | 螺母 | NUT M5 | 8 | F22-1 | CF650-2 | 10
5 | 30110-420250040 | 自攻螺钉 | SCREW, TAPPING ST4.2×25 | 4 | F22-1 | CF650-2 | 10
6 | A010-220012 | 锁座压板 | PLATE, LOCK SEAT | 4 | F22-1 | CF650-2 | #N/A
7 | A010-220013 | 锁座橡胶垫 | WASHER, LOCK SEAT | 4 | F22-1 | CF650-2 | #N/A
8 | A010-220014 | 锁座 | LOCK SEAT | 2 | F22-1 | CF650-2 | #N/A
9 | 30105-050012440 | 螺钉 | SCREW M5x12 | 8 | F22-1 | CF650-2 | 10
10 | A010-220100 | 铰链组合 | HINGE, SIDE BOX | 2 | F22-1 | CF650-2 | #N/A
11 | A010-220501 | 拉带 | TIE BAND | 1 | F22-1 | CF650-2 | #N/A
12 | 30110-420160040 | 自攻螺钉 | SCREW, TAPPING ST4.2×16 | 5 | F22-1 | CF650-2 | 10
13 | A010-220007 | 密封条 | SEAL RING | 1 | F22-1 | CF650-2 | #N/A
14 | 30202-040140 | 螺母 | NUT M4 | 4 | F22-1 | CF650-2 | #N/A
15 | 6090-040203 | 导流罩缓冲橡胶 | RUBBER WASHER | 11 | F22-1 | CF650-2 | #N/A
16 | 30305-040142 | 平垫 | WASHER | 13 | F22-1 | CF650-2 | #N/A
17 | A010-220021 | 凸台螺栓 | BOLT | 3 | F22-1 | CF650-2 | #N/A
18 | A010-220001-0H30 | 左边箱 | SIDE BOX, LH | 1 | F22-1 | CF650-2 | #N/A
19 | A010-220300 | 边箱锁组件 | LOCK,SIDE BOX | 1 | F22-1 | CF650-2 | #N/A
20 | A010-220200 | 扣板安装座组件 | SEAT, LOCKING COVER | 2 | F22-1 | CF650-2 | #N/A
21 | A010-220016-0H30 | 左锁具盖板 | COVER, LH LOCK | 1 | F22-1 | CF650-2 | #N/A
22 | A010-220011 | 回位弹簧Ⅱ | SPRINGⅡ, RETURN | 1 | F22-1 | CF650-2 | #N/A
23 | A010-220018-0H30 | 左手动扣板 | LOCKING COVER, LH | 1 | F22-1 | CF650-2 | #N/A
25 | 30110-420320040 | 自攻螺钉 | SCREW, TAPPING ST4.2×32 | 4 | F22-1 | CF650-2 | #N/A
26 | A010-2220A0-0R30 | 左边箱组合 | SIDE BOX ASSY., LH | 1 | F22-1 | CF650-2 | #N/A
26 | A010-2220A0-0B50 | 左边箱组合 | SIDE BOX ASSY., LH | 1 | F22-1 | CF650-2 | #N/A
26 | A010-2220A0-0B30 | 左边箱组合 | SIDE BOX ASSY., LH | 1 | F22-1 | CF650-2 | #N/A
26 | A010-2220A0-0V20 | 左边箱组合 | SIDE BOX ASSY., LH | 1 | F22-1 | CF650-2 | #N/A
26 | A010-2220A0-0RD0 | 左边箱组合 | SIDE BOX ASSY., LH | 1 | F22-1 | CF650-2 | #N/A
27 | A010-220040 | 锁紧扣板组合2 | FASTNER ASSY.2 | 1 | F22-1 | CF650-2 | #N/A
28 | A010-220030 | 锁紧扣板组合1 | FASTNER ASSY.1 | 1 | F22-1 | CF650-2 | #N/A
29 | A010-160005-1000 | 后侧反射器 | REAR REFLECTOR | 1 | F22-1 | CF650-2 | #N/A
1 | A010-220004-0R30 | 右边箱盖 | COVER, RH SIDE BOX | 1 | F22-2 | CF650-2 | #N/A
1 | A010-220004-0B50 | 右边箱盖 | COVER, RH SIDE BOX | 1 | F22-2 | CF650-2 | #N/A
1 | A010-220004-0B30 | 右边箱盖 | COVER, RH SIDE BOX | 1 | F22-2 | CF650-2 | #N/A
1 | A010-220004-0V20 | 右边箱盖 | COVER, LH SIDE BOX | 1 | F22-2 | CF650-2 | #N/A
1 | A010-220004-0RD0 | 右边箱盖 | COVER, RH SIDE BOX | 1 | F22-2 | CF650-2 | #N/A
2 | A010-220006 | 铰链橡胶垫 | WASHER, HINGE | 1 | F22-2 | CF650-2 | #N/A
3 | A010-220005 | 铰链压板 | PLATE, HINGE | 1 | F22-2 | CF650-2 | #N/A
4 | 30202-050140 | 螺母 | NUT M5 | 1 | F22-2 | CF650-2 | 10
5 | 30110-420250040 | 自攻螺钉 | SCREW, TAPPING ST4.2×25 | 1 | F22-2 | CF650-2 | 10
6 | A010-220012 | 锁座压板 | PLATE, LOCK SEAT | 1 | F22-2 | CF650-2 | #N/A
7 | A010-220013 | 锁座橡胶垫 | WASHER, LOCK SEAT | 1 | F22-2 | CF650-2 | #N/A
8 | A010-220014 | 锁座 | LOCK SEAT | 1 | F22-2 | CF650-2 | #N/A
9 | 30105-050012440 | 螺钉 | SCREW M5x12 | 1 | F22-2 | CF650-2 | 10
10 | A010-220100 | 铰链组合 | HINGE, SIDE BOX | 1 | F22-2 | CF650-2 | #N/A
11 | A010-220501 | 拉带 | TIE BAND | 1 | F22-2 | CF650-2 | #N/A
12 | 30110-420160040 | 自攻螺钉 | SCREW, TAPPING ST4.2×16 | 1 | F22-2 | CF650-2 | 10
13 | A010-220007 | 密封条 | SEAL RING | 1 | F22-2 | CF650-2 | #N/A
14 | 30202-040140 | 螺母 | NUT M4 | 1 | F22-2 | CF650-2 | #N/A
15 | 6090-040203 | 导流罩缓冲橡胶 | RUBBER WASHER | 1 | F22-2 | CF650-2 | #N/A
16 | 30305-040142 | 平垫 | WASHER | 1 | F22-2 | CF650-2 | #N/A
17 | A010-220021 | 凸台螺栓 | BOLT | 1 | F22-2 | CF650-2 | #N/A
18 | A010-220003-0H30 | 右边箱 | SIDE BOX, RH | 1 | F22-2 | CF650-2 | #N/A
19 | A010-220300 | 边箱锁组件 | LOCK,SIDE BOX | 1 | F22-2 | CF650-2 | #N/A
20 | A010-220200 | 扣板安装座组件 | SEAT, LOCKING COVER | 1 | F22-2 | CF650-2 | #N/A
21 | A010-220017-0H30 | 右锁具盖板 | COVER, RH LOCK | 1 | F22-2 | CF650-2 | #N/A
22 | A010-220009 | 回位弹簧Ⅰ | SPRINGⅠ, RETURN | 1 | F22-2 | CF650-2 | #N/A
22 | A010-220009-00001 | 回位弹簧Ⅰ | SPRINGⅠ, RETURN | 1 | F22-2 | CF650-2 | #N/A
23 | A010-220019-0H30 | 右手动扣板 | LOCKING COVER, RH | 1 | F22-2 | CF650-2 | #N/A
25 | 30110-420320040 | 自攻螺钉 | SCREW, TAPPING ST4.2×32 | 1 | F22-2 | CF650-2 | #N/A
26 | A010-2230A0-0R30 | 右边箱组合 | SIDE BOX ASSY., RH | 1 | F22-2 | CF650-2 | #N/A
26 | A010-2230A0-0B50 | 右边箱组合 | SIDE BOX ASSY., RH | 1 | F22-2 | CF650-2 | #N/A
26 | A010-2230A0-0B30 | 右边箱组合 | SIDE BOX ASSY., RH | 1 | F22-2 | CF650-2 | #N/A
26 | A010-2230A0-0V20 | 右边箱组合 | SIDE BOX ASSY., RH | 1 | F22-2 | CF650-2 | #N/A
26 | A010-2230A0-0RD0 | 右边箱组合 | SIDE BOX ASSY., RH | 1 | F22-2 | CF650-2 | #N/A
27 | A010-220040 | 锁紧扣板组合2 | FASTNER ASSY.2 | 1 | F22-2 | CF650-2 | #N/A
28 | A010-220030 | 锁紧扣板组合1 | FASTNER ASSY.1 | 1 | F22-2 | CF650-2 | #N/A
29 | A010-160005-1000 | 后侧反射器 | REAR REFLECTOR | 1 | F22-2 | CF650-2 | #N/A
1 | 606B-360200 | 碳罐 | CANISTER | 1 | F36 | CF650-2 | 650
2 | 30601-108510 | 环箍 | CLAMP A8.5 | 8 | F36 | CF650-2 | #N/A
3 | 30601-111010 | 环箍 | CLAMP A11 | 2 | F36 | CF650-2 | #N/A
4 | 30601-113010 | 环箍 | CLAMP A13 | 1 | F36 | CF650-2 | 10
5 | A000-360005 | 燃油蒸气管Ⅳ | VAPOR TUBE IV, FUEL | 1 | F36 | CF650-2 | #N/A
6 | 8010-180018 | 传热水管接头 | JOINT, VAPOR TUBE | 1 | F36 | CF650-2 | 10
7 | A000-360004 | 燃油蒸气管Ⅲ | VAPOR TUBE III, FUEL | 1 | F36 | CF650-2 | #N/A
8 | A000-360006 | 碳罐空气管 | AIR TUBE, CANISTER | 1 | F36 | CF650-2 | #N/A
9 | A000-360002 | 燃油蒸气管II | VAPOR TUBE II, FUEL | 1 | F36 | CF650-2 | #N/A
10 | 606B-360100 | 防倾倒阀 | VALVE, ROLLOVER | 1 | F36 | CF650-2 | 170
11 | A000-360001 | 燃油蒸气管I | VAPOR TUBE I, FUEL | 1 | F36 | CF650-2 | #N/A
12 | A000-360003 | 碳罐负压管 | VACUUM TUBE, CANISTER | 1 | F36 | CF650-2 | 40

## F00
F00 ENGINE FITTINGS | <DRAWING INDEX | <PART CENY | F00 ENGINE FITTINGS | [9 empty] | V-01
|  |  | Item No. | 图号 Drawing No. | Part No. | Chinese part name | English part name | Qty | 单价 Unit price | Design change | Effective date | Interchangeability | Remark
|  |  | 1 | GB/T5789 M6×12 | 30006-060012840 | 螺栓 | BOLT M6×12 | 6
|  |  | 2 | A010-000110 | A010-000110 | 下底板左安装支架组合 | LEFT BRACKET, SKID PLATE | 1
|  |  | 3 | A010-000120 | A010-000120 | 下底板右安装支架组合 | RIGHT BRACKET, SKID PLATE | 1
|  |  | 4 | GB/T5787 M10×1.25×98 | 30001-102098140 | 螺栓 | BOLT M10×1.25×98 | 1
|  |  | 5 | GB/T5789 M8×20 | 30006-080020840 | 螺栓 | BOLT M8×20 | 3
|  |  | 6 | GB/T5789 M8×25 | 30006-080025840 | 螺栓 | BOLT M8×25 | 1
|  |  | 7 | A000-000210 | A000-000210 | 发动机右安装支架组合 | RIGHT BRACKET, ENGINE | 1
|  |  | 8 | A000-000201 | A000-000201 | 发动机安装套 | BUSH | 1
|  |  | 9 | GB/T6187 M10×1.25 | 30204-102140 | 螺母 | NUT M10×1.25 | 2
|  |  | 10 | GB/T6186 M10×1.25 | 30203-102140 | 螺母 | NUT M10×1.25 | 2
|  |  | 11 | A000-000220 | A000-000220 | 发动机左安装支架组合 | LEFT BRACKET, ENGINE | 1
|  |  | 12 | GB/T5787 M10×1.25×48 | 30001-102048140 | 螺栓 | BOLT M10×1.25×48 | 1
|  |  | 13 | GB/T5787 M10×1.25×170 | 30001-102170140 | 螺栓 | BOLT M10×1.25×170 | 2
|  |  | 14 | GB/T5789 M6×35 | 30006-060035840 | 螺栓 | BOLT M6×35 | 2
|  |  | 15 | A000-000102 | A000-000102 | 小链轮护罩 | COVER, SMALL SPROCKET | 1
|  |  | 16 | A000-000103 | A000-000103 | 导风板 | PLATE, VENTILATION | 1
|  |  | 17 | 50204000018 | 5020-040018 | 前置物箱密封条 | SEAL, FRONT TRUNK | 1
CF650-2 | [12 empty] | 2013-07-13

## F01
F01 LOCK ASSY | <DRAWING INDEX | <PART CENY | F01 LOCK ASSY | [6 empty] | V-01
|  |  | Item No. | 图号 Drawing No. | Part No. | Chinese part name | English part name | Qty | 单价 Unit price | Design change | Effective date | Interchangeability | Remark
|  |  | 1 | A010-010000 | A010-010000 | 锁具组合 | LOCK KITS | 1
|  |  | 2 | GB/T70.1 M5×8 | 30102-050008900 | 螺钉 | SCREW M5×8 | 4
|  |  | 3 | GB/T70.1 M5×25 | 30102-050025900 | 螺钉 | SCREW M5×25 | 3
|  |  | 4 | A010-010102 | A010-010102 | 边箱锁安装卡片 | CLIP PLATE, SIDE BOX LOCK | 2
|  |  | 5 | A000-010600 | A000-010600 | 座垫锁座组合 | LOCK SEAT, SEAT | 1
|  |  | 6 | A010-010101 | A010-010101 | 左边箱锁安装支架 | LOCK BRACKET, LH SIDE BOX | 1
|  |  | 7 | A010-010103 | A010-010103 | 右边箱锁安装支架 | LOCK BRACKET, RH SIDE BOX | 1
|  |  | 8 | GB/T845 ST4.2×13 | 30110-420130040 | 自攻螺钉 | SCREW, TAPPING ST4.2×13 | 2
|  |  | 9 | GB/T5789 M6×12 | 30006-060012840 | 螺栓 | BOLT M6×12 | 2
|  |  | 10 | GB/T70.1 M6×20 | 30102-060020840 | 螺钉 | SCREW M6×20 | 2
|  |  | 11 | A000-010500 | A000-010500 | 后座垫拉索 | CABLE, REAR SEAT | 1
|  |  | 12 |  | 8030-013010-0MP0 | 车钥匙 | BLANK KEY | 2 | 1
CF650-2 | [12 empty] | 2013-07-13

## F02
F02 MUFFLER ASSY | <DRAWING INDEX | <PART CENY | F02 MUFFLER ASSY | [6 empty] | V-01
|  |  | Item No. | 图号 Drawing No. | Part No. | Chinese part name | English part name | Qty | 单价 Unit price | Design change | Effective date | Interchangeability | Remark
|  |  | 1 | A000-0201A0 | A000-0201A0 | 消声器组合 | MUFFLER ASSY | 1
|  |  | 2 | A000-020100 | A000-020100 | 排气管焊接组合 | MANIFOLD EXHAUST PIPE | 1
|  |  | 3 | A000-020002 | A000-020002 | 石墨密封套Ⅰ | GASKET Ⅰ, MUFFLER | 1
|  |  | 4 | A000-020600 | A000-020600 | 卡箍组件Ⅱ | CLAMP Ⅱ | 1
|  |  | 5 | A000-020200 | A000-020200-0B20 | 消声器焊接组合 | MUFFLER BODY | 1 |  |  |  |  | 黑色高温漆/Black heat-resistant paint
|  |  | 6 |  | 30006-080035840 | 螺栓 | BOLT M8×35 | 1
|  |  | 7 | GB/T5789 M8×35 | A000-020005 | 衬套 | COLLAR | 6
|  |  | 8 | A000-020005 | A000-020004 | 消声器缓冲套 | DAMPER, MUFFLER | 3
|  |  | 9 | A000-020004 | A000-020006 | 消声器安装轴 | SHAFT, MUFFLER | 1
|  |  | 10 | A000-020006 | 30204-080840 | 螺母 | NUT M8 | 1
|  |  | 11 | GB/T6187 M8 | A000-040702 | 内六角螺钉M6×12 | SCREW M6×12 | 1
|  |  | 12 | A000-040702 | A000-020400-0B20 | 装饰罩组件 | DECORATION COVER, MUFFLER | 1 |  |  |  |  | 黑色高温漆/Black heat-resistant paint
|  |  | 13 | A000-020400 | A000-020500 | 卡箍组件Ⅰ | CLAMP Ⅰ | 1
|  |  | 14 |  | A000-020003 | 石墨密封套Ⅱ | GASKET Ⅱ, MUFFLER | 1
|  |  | 15 | A000-020500 | A000-020007 | 装饰罩减震套 | DAMPER, DECORATION COVER | 2
|  |  | 16 | A000-020003 | A000-020300-0B20 | 消声尾腔焊接组合 | TAIL PIPE, MUFFLER | 1 |  |  |  |  | 黑色高温漆/Black heat-resistant paint
|  |  | 17 | A000-020007 | A000-020008 | 凸台螺栓M8×20 | BOLT M8×20 | 1
|  |  | 18 |  | 8010-020001 | 消声器接头螺母M8 | JOINT NUT M8 | 4
CF650-2 | [12 empty] | 2013-07-13

## F03
F03 FRAME ASSY | <DRAWING INDEX | <PART CENY | F03 FRAME ASSY | [6 empty] | V-03
|  |  | Item No. | 图号 Drawing No. | Part No. | Chinese part name | English part name | Qty | 单价 Unit price | Design change | Effective date | Interchangeability | Remark
|  |  | 1 | GB/T5789 M6×12 | 30006-060012840 | 螺栓 | BOLT M6×12 | 8
|  |  | 2 | GB/T5789 M10×1.25×40 | 30006-102040840 | 螺栓 | BOLT M10×40 | 2
|  |  | 3 | A010-030400 | A010-030400 | 前支架焊接组合 | BRACKET, FRONT | 1
|  |  | 4 | A000-030002 | A000-030002 | 主电缆右线夹 | RH HOOK, MAIN CABLE | 1
|  |  | 5 | A000-030001 | A000-030001 | 主电缆左线夹 | LH HOOK, MAIN CABLE | 1
|  |  | 6 | GB/T5789 M8×16 | 30006-080016840 | 螺栓 | BOLT M8×16 | 6
|  |  | 7 | A010-030300 | A010-030300 | 右前护板安装支架焊接组合 | RH BRACKET, FRONT PANEL | 1
|  |  | 8 | A010-030200 | A010-030200 | 左前护板安装支架焊接组合 | LH BRACKET, FRONT PANEL | 1
|  |  | 9 | A010-030150 | A010-030150 | 油箱安装支架组合 | BRACKET, FUEL TANK | 1
|  |  | 10 | A000-030210 | A000-030210 | 边撑弹簧组合 | SPRING, SIDE STAND | 1
|  |  | 11 | A000-030004 | A000-030004 | 边撑弹簧护套 | SPRING COLLAR, SIDE STAND | 1
|  |  | 12 | GB/T6173 M10×1.25 | 30208-102040 | 螺母 | NUT M10×1.25 | 1
|  |  | 13 | A000-030006 | A000-030006 | 侧支架螺栓 | BOLT | 1
|  |  | 14 | A010-030190 | A010-030190-10000 | 边撑焊接组合 | SIDE STAND | 1 |  | MODIFIED | 06/2014 | YES
|  |  | 15 | GB/T5789 M6×25 | 30006-060025840 | 螺栓 | BOLT M6×25 | 2
|  |  | 16 | 50203100002 | 5020-031002 | 前牌照支架橡胶套衬套 | RUBBER COLLAR | 2
|  |  | 17 | 50203100001 | 5020-031001 | 前牌照支架橡胶套 | DAMPER | 2
|  |  | 18 | A000-030130 | A000-030130 | 调压器安装支架组合 | BRACKETⅡ, REGULATOR | 1
|  |  | 19 | GB/T70.1 M6×12 | 30102-060012840 | 螺钉 | SCREW M6×12 | 2
|  |  | 20 | A000-030120 | A000-030120 | 车架调压器安装支架组合 | BRACKETⅠ, REGULATOR | 1
|  |  | 21 | A010-030160 | A010-030160 | 后挡泥板安装支架焊接组合 | BRACKET, REAR FENDER | 1
|  |  | 22 | A010-190011 | A010-190011 | 车辆铭牌 | NAME PLATE | 1
|  |  | 23 | GB/T12618 4.2×8 | 30902-0420820 | 抽芯铆钉 | SELF-PLUGGING RIVET 4.2X 8 | 2
|  |  | 24 | A010-220700 | A010-220700 | 左边箱支撑组件 | SUPPORT, LH SIDE BOX | 1
|  |  | 25 | A010-220800 | A010-220800 | 右边箱支撑组件 | SUPPORT, RH SIDE BOX | 1
|  |  | 26 | 901-12.000.08 | 9010-120008 | 油箱海绵块 | SPONGE, FUEL TANK | 8~16
|  |  | 27 | A000-040302 | A000-040302 | 油箱外护罩缓冲橡胶 | DAMPER, FUEL TANK COVER | 8
|  |  | 28 | A000-040702 | A000-040702 | 内六角螺钉M6×12 | SCREW M6×12 | 2
|  |  | 29 | 30006-060016840 | A010-031000-2BB0 | 车架焊接组件 | FRAME ASSY. | 1 |  |  |  |  | EURO/欧规
|  |  | 30 | GB/T5789 M6×12 | 30006-060016840 | 螺栓 | BOLT M6×16 | 4
|  |  | 31 | GB/T5789 M10×1.25×40 | A010-044110-2000 | 左后挡风板支架组合 | WIND SHIELD SUPPORT ASSYM.RH | 1
|  |  | 32 | A010-030400 | A010-044210-2000 | 右后挡风板支架组合 | WIND SHIELD SUPPORT ASSYM.LH | 1
|  |  | 33 | A000-030002 | A010-200001 | 左防摔胶 | PROTECTIVE RUBBER, LH | 1
|  |  | 34 |  | A010-200002 | 右防摔胶 | PROTECTIVE RUBBER, RH | 1
CF650-2

## F04-1
F04-1 PLASTICS Ⅰ | <DRAWING INDEX | <PART CENY | F04-1 PLASTICS Ⅰ | [6 empty] | V-02
|  |  | Item No. | 图号 Drawing No. | Part No. | Chinese part name | English part name | Qty | 单价 Unit price | Design change | Effective date | Interchangeability | Remark
|  |  | 1 | A010-040020-2 | A010-040020-2000 | 挡风玻璃 | WINDSHIELD | 1 |  |  |  |  | EURO/欧规
|  |  | 2 | A010-040021 | A010-040021 | 左挡风玻璃压条 | LH STRIP, WINDSHIELD | 1
|  |  | 3 | A010-040022 | A010-040022 | 右挡风玻璃压条 | RH STRIP, WINDSHIELD | 1
|  |  | 4 | A010-040037-2 | A010-040037-2000 | 挡风玻璃上缓冲橡胶 | RUBBER DAMPER | 4 |  |  |  |  | EURO/欧规
|  |  | 5 | A010-040040-2 | A010-040040-2000 | 挡风玻璃上隔套组合 | SPACER,WINDSHIELD | 4 |  |  |  |  | EURO/欧规
|  |  | 6 | GB/T70.2 M6×35 | 30121-060035700 | 螺钉 | SCREW M6×35 | 8 |  |  |  |  | EURO/欧规
|  |  | 7 | A010-041300 | A010-041300-0R30 | 左后视镜装饰罩组合 | DECO COVER, LH MIRROR | 1 |  |  |  |  | 本田红/BRIGHT RED
|  |  | 7 | A010-041300 | A010-041300-0B50 | 左后视镜装饰罩组合 | DECO COVER, LH MIRROR | 1 |  |  |  |  | 钛金灰/TITANIUM GREY
|  |  | 7 | A010-041300 | A010-041300-0B30 | 左后视镜装饰罩组合 | DECO COVER, LH MIRROR | 1 |  |  |  |  | 珍珠黑/PEARL BLACK
|  |  | 7 | A010-041300 | A010-041300-0V20 | 左后视镜装饰罩组合 | DECO COVER, LH MIRROR | 1 |  |  |  |  | 珍珠白/PEARL WHITE
|  |  | 7 | A010-041300 | A010-041300-0RD0 | 左后视镜装饰罩组合 | DECO COVER, LH MIRROR | 1 |  | ADDED | 09/2014 |  | 春风红/CFMOTO RED
|  |  | 8 | A010-040019 | A010-040019 | 仪表板上盖 | TOP COVER, DASHBOARD | 1
|  |  | 9 | A000-041110 | A000-041110 | 塑料卡组合D7 | PLASTIC RIVET D7 | 4
|  |  | 10 | GB845 ST4.2×13 | 30110-420130040 | 自攻螺钉 | SCREW, TAPPING ST4.2×13 | 4
|  |  | 11 | A010-040017 | A010-040017-0R30 | 前面板 | FRONT COVER | 1 |  |  |  |  | 本田红/BRIGHT RED
|  |  | 11 | A010-040017 | A010-040017-0B50 | 前面板 | FRONT COVER | 1 |  |  |  |  | 钛金灰/TITANIUM GREY
|  |  | 11 | A010-040017 | A010-040017-0B30 | 前面板 | FRONT COVER | 1 |  |  |  |  | 珍珠黑/PEARL BLACK
|  |  | 11 | A010-040017 | A010-040017-0V20 | 前面板 | FRONT COVER | 1 |  |  |  |  | 珍珠白/PEARL WHITE
|  |  | 11 | A010-040017 | A010-040017-0RD0 | 前面板 | FRONT COVER | 1 |  | ADDED | 09/2014 |  | 春风红/CFMOTO RED
|  |  | 12 | A010-041400 | A010-041400-0R30 | 右后视镜装饰罩组合 | DECO COVER, RH MIRROR | 1 |  |  |  |  | 本田红/BRIGHT RED
|  |  | 12 | A010-041400 | A010-041400-0B50 | 右后视镜装饰罩组合 | DECO COVER, RH MIRROR | 1 |  |  |  |  | 钛金灰/TITANIUM GREY
|  |  | 12 | A010-041400 | A010-041400-0B30 | 右后视镜装饰罩组合 | DECO COVER, RH MIRROR | 1 |  |  |  |  | 珍珠黑/PEARL BLACK
|  |  | 12 | A010-041400 | A010-041400-0V20 | 右后视镜装饰罩组合 | DECO COVER, RH MIRROR | 1 |  |  |  |  | 珍珠白/PEARL WHITE
|  |  | 12 | A010-041400 | A010-041400-0RD0 | 右后视镜装饰罩组合 | DECO COVER, RH MIRROR | 1 |  | ADDED | 09/2014 |  | 春风红/CFMOTO RED
|  |  | 13 | A010-041702 | A010-041702 | 环箍 | CLAMP | 6
|  |  | 14 | CF250T-340007 | 8010-000002 | 夹板ST4.2 | CLAMP ST4.2 | 10
|  |  | 15 | GB/T6177 M5 | 30202-050140 | 螺母 | NUT M5 | 6
|  |  | 16 | A010-041701 | A010-041701 | 弹簧卡箍 | CLAMP | 6
|  |  | 17 | GB818 M5×12 | 30105-050012440 | 螺钉 | SCREW M5×12 | 6
CF650-2 | [12 empty] | 2014-09-20

## F04-2
F04-2 PLASTICS Ⅱ | <DRAWING INDEX | <PART CENY | F04-2 PLASTICS Ⅱ | [9 empty] | V-01
|  |  | Item No. | 图号 Drawing No. | Part No. | Chinese part name | English part name | Qty | 单价 Unit price | Design change | Effective date | Interchangeability | Remark
|  |  | 1 | A010-040012-2 | A010-040012-2000 | 前通风板 | VENT GRILL, FRONT | 1
|  |  | 2 | GB845 ST4.2×13 | 30110-420130040 | 自攻螺钉 | SCREW, TAPPING ST4.2×13 | 28
|  |  | 3 | A010-040035 | A010-040035 | 左前内护板 | INNER PLATE, FR & LH | 1
|  |  | 4 | A010-040036 | A010-040036 | 右前内护板 | INNER PLATE, FR & RH | 1
|  |  | 5 | A010-170100-4 | A010-170100-4000 | 仪表 | DASHBOARD | 1 |  |  |  |  | 公制/KM/H
|  |  | 5 | A010-170100-5 | A010-170100-5000 | 仪表 | DASHBOARD | 1 |  |  |  |  | 英制/MILE
|  |  | 6 | A010-040018-2 | A010-040018-2000 | 仪表板 | PANEL, DASHBOARD | 1
|  |  | 7 | A010-041803 | A010-041803 | 仪表左音响小盖 | COVER, LH SPEAKER | 1
|  |  | 8 | A010-041804 | A010-041804 | 仪表右音响小盖 | COVER, RH SPEAKER | 1
|  |  | 9 | CF250T-340007 | 8010-000002 | 夹板ST4.2 | CLAMP ST4.2 | 4
|  |  | 10 | A000-041110 | A000-041110 | 塑料卡组合D7 | PLASTIC RIVET D7 | 2
|  |  | 11 | A010-040015 | A010-040015 | 左后视镜侧边条 | SIDE STRIP, LH MIRROR | 1
|  |  | 12 | A010-040016 | A010-040016 | 右后视镜侧边条 | SIDE STRIP, RH MIRROR | 1
|  |  | 13 | A010-170300-2 | A010-170300-2000 | 时钟调节按钮 | TIMEPIECE ADJUST BUTTON | 1
|  |  | 14 | CF250T-340007 | 8010-000002 | 夹板ST4.2 | CLAMP ST4.2 | 1
CF650-2 | [12 empty] | 2013-07-13

## F04-3
F04-3 PLASTICS Ⅲ | <DRAWING INDEX | <PART CENY | F04-3 PLASTICS Ⅲ | [9 empty] | V-01
|  |  | Item No. | 图号 Drawing No. | Part No. | Chinese part name | English part name | Qty | 单价 Unit price | Design change | Effective date | Interchangeability | Remark
|  |  | 1 | A010-040032 | A010-040032 | 右工具盒盖 | COVER, RH TOOL CASE | 1
|  |  | 2 | A010-044304 | A010-044304 | 工具箱卡钩 | CLIP HOOK, TOOL CASE | 1
|  |  | 3 | A010-040030-2 | A010-040030-2000 | 右油箱侧边板 | RH SIDE PANEL, FUEL TANK | 1
|  |  | 4 | A010-044303 | A010-044303 | 工具箱安装片 | PLATE, TOOL CASE | 1
|  |  | 5 | A000-041110 | A000-041110 | 塑料卡组合D7 | PLASTIC RIVET D7 | 2
|  |  | 6 | GB/T12618 4.2×8 | 30902-0420820 | 抽芯铆钉 | SELF-PLUGGING RIVET 4.2X 8 | 4
|  |  | 7 | CF250T-340007 | 8010-000002 | 夹板ST4.2 | CLAMP ST4.2 | 6
|  |  | 8 | GB845 ST4.2×13 | 30110-420130040 | 自攻螺钉 | SCREW, TAPPING ST4.2×13 | 11
|  |  | 9 | A010-040034 | A010-040034 | 右工具盒 | TOOL CASE, RH | 1
|  |  | 10 | A010-040033 | A010-040033 | 左工具盒 | TOOL CASE, LH | 1
|  |  | 11 | A010-040029-2 | A010-040029-2000 | 左油箱侧边板 | LH SIDE PANEL, FUEL TANK | 1
|  |  | 12 | A010-040031 | A010-040031 | 左工具盒盖 | COVER, LH TOOL CASE | 1
|  |  | 13 | A010-043104 | A010-043104 | 安装支架 | BRACKET | 4
|  |  | 14 | A010-043203 | A010-043203 | 右工具盒扭簧 | SPRING, RH TOOL CASE | 2
|  |  | 15 | GB818 M5×16 | 30105-050016440 | 螺钉 | SCREW M5×16 | 4
|  |  | 16 | A010-043101 | A010-043101 | 工具箱台阶衬套 | COLLAR, TOOL CASE | 4
|  |  | 17 | A010-043202 | A010-043202 | 右旋转支架 | BRACKET, RH | 2
|  |  | 18 | GB/T6177 M5 | 30202-050140 | 螺母 | NUT M5 | 4
|  |  | 19 | A010-043103 | A010-043103 | 左工具盒扭簧 | SPRING, LH TOOL CASE | 2
|  |  | 20 | A010-043102 | A010-043102 | 左旋转支架 | BRACKET, LH | 2
|  |  | 21 | GB5789 M6×12 | 30006-060012840 | 螺栓 | BOLT M6×12 | 2
|  |  | 22 | 50204000018 | 5020-040018 | 前置物箱密封条 | STRIP, FRONT TRUNK | 2
|  |  | 23 | GB845 ST4.2×9.5-F | 30118-420095040 | 自攻螺钉 | SCREW, TAPPING ST4.2×13 | 8
|  |  | 24 | A010-045480-2 | A010-045480-2000 | 右油箱侧边板隔热贴 | HEAT INSULATOR,SIDE PANEL(RH) | 1
|  |  | 25 | A010-045490-2 | A010-045490-2000 | 左油箱侧边板隔热贴 | HEAT INSULATOR,SIDE PANEL(LH) | 1
|  |  | 26 | A010-045530-2 | A010-045530-2000 | 左后护板小隔热贴 | HEAT INSULATOR, REAR PANEL(LH) | 2
|  |  | 27 | A010-045410-2 | A010-045410-2000 | 油箱隔热贴Ⅰ | FUEL TANK HEAT INSULATOR | 1
|  |  | 28 | A010-045430-2 | A010-045430-2000 | 油箱隔热贴Ⅲ | FUEL TANK HEAT INSULATOR | 1
|  |  | 29 | A010-045420-2 | A010-045420-2000 | 油箱隔热贴Ⅱ | FUEL TANK HEAT INSULATOR | 1
|  |  | 30 | A010-150900-2 | A010-150900-2000 | 电源输出座 | POWER SOCKET COMP. | 1
CF650-2

## F04-4
F04-4 PLASTICS Ⅳ | <DRAWING INDEX | <PART CENY | F04-4 PLASTICS Ⅳ | [9 empty] | V-02
|  |  | Item No. | 图号 Drawing No. | Part No. | Chinese part name | English part name | Qty | 单价 Unit price | Design change | Effective date | Interchangeability | Remark
|  |  | 1 | A010-040011-2 | A010-040011-2000 | 右下底板 | BOTTOM PANEL, RH | 1
|  |  | 2 | A010-040010-2 | A010-040010-2000 | 左下底板 | BOTTOM PANEL, LH | 1
|  |  | 3 | A000-040702 | A000-040702 | 内六角螺钉M6×12 | SCREW M6×12 | 4
|  |  | 4 | A000-041110 | A000-041110 | 塑料卡组合D7 | PLASTIC RIVET D7 | 1
|  |  | 5 | GB845 ST4.2×13 | 30110-420130040 | 自攻螺钉 | SCREW, TAPPING ST4.2×13 | 15
|  |  | 6 | CF250T-340007 | 8010-000002 | 夹板ST4.2 | CLAMP ST4.2 | 14
|  |  | 7 | A010-040027-2 | A010-040027-2000 | 左出风口 | SIDE GRILL, LH | 1
|  |  | 8 | A010-040023-2 | A010-040023-2R30 | 左前护板 | SIDE PANEL, LH | 1 |  |  |  |  | 本田红/BRIGHT RED
|  |  | 8 | A010-040023-2 | A010-040023-2B50 | 左前护板 | SIDE PANEL, LH | 1 |  |  |  |  | 钛金灰/TITANIUM GREY
|  |  | 8 | A010-040023-2 | A010-040023-2B30 | 左前护板 | SIDE PANEL, LH | 1 |  |  |  |  | 珍珠黑/PEARL BLACK
|  |  | 8 | A010-040023-2 | A010-040023-2V20 | 左前护板 | SIDE PANEL, LH | 1 |  |  |  |  | 珍珠白/PEARL WHITE
|  |  | 8 | A010-040023-2 | A010-040023-2RD0 | 左前护板 | SIDE PANEL, LH | 1 |  | ADDED | 09/2014 |  | 春风红/CFMOTO RED
|  |  | 9 | 6090-040302 | 6090-040302 | 缓冲橡胶 | DAMPER, RUBBER | 4
|  |  | 10 | 901-16.01.02 | 9010-160102 | 前照灯钢套 | COLLAR | 4
|  |  | 11 | GB5789 M6×20 | 30006-060020840 | 螺栓 | BOLT M6×20 | 4
|  |  | 12 | A010-040125 | A010-040125 | 左前护板装饰盖 | COVER, LH SIDE PANEL | 1
|  |  | 13 | A010-040028-2 | A010-040028-2000 | 右出风口 | SIDE GRILL, RH | 1
|  |  | 14 | A010-040024-2 | A010-040024-2R30 | 右前护板 | SIDE PANEL, RH | 1 |  |  |  |  | 本田红/BRIGHT RED
|  |  | 14 | A010-040024-2 | A010-040024-2B50 | 右前护板 | SIDE PANEL, RH | 1 |  |  |  |  | 钛金灰/TITANIUM GREY
|  |  | 14 | A010-040024-2 | A010-040024-2B30 | 右前护板 | SIDE PANEL, RH | 1 |  |  |  |  | 珍珠黑/PEARL BLACK
|  |  | 14 | A010-040024-2 | A010-040024-2V20 | 右前护板 | SIDE PANEL, RH | 1 |  |  |  |  | 珍珠白/PEARL WHITE
|  |  | 14 | A010-040024-2 | A010-040024-2RD0 | 右前护板 | SIDE PANEL, RH | 1 |  | ADDED | 09/2014 |  | 春风红/CFMOTO RED
|  |  | 15 | A010-040126 | A010-040126 | 右前护板装饰盖 | COVER, RH SIDE PANEL | 1
|  |  | 16 | 519-16.02.20 | 5190-160220 | 侧反射器 | SIDE REFLECTOR | 2
|  |  | 17 | GB6177 M6 | 30202-060140 | 螺母 | NUT M6 | 2
|  |  | 18 | A010-044201-2 | A010-044201-2000 | 右挡风板 | WIND SHIELD,RH | 1
|  |  | 19 | A010-044101-2 | A010-044101-2000 | 左挡风板 | WIND SHIELD,LH | 1
|  |  | 20 | A000-060002 | A000-060002 | 链条护卡安装螺钉 | SCREW | 2
|  |  | 21 | 9060-040310 | 9060-040310 | 塑料卡组合 | PLASTIC CLIPS | 8
CF650-2 | [12 empty] | 2014-09-20

## F04-5
F04-5 PLASTICS Ⅴ | <DRAWING INDEX | <PART CENY | F04-5 PLASTICS Ⅴ | [6 empty] | V-03
|  |  | Item No. | 图号 Drawing No. | Part No. | Chinese part name | English part name | Qty | 单价 Unit price | Design change | Effective date | Interchangeability | Remark
|  |  | 1 | A010-040009 | A010-040009-0B80 | 右装饰板 | DECO PANEL, RH | 1 |  |  |  |  | 亚光珍珠黑/MATT PEARL BLACK
|  |  | 2 |  | A000-040703 | 内六角螺钉M6×20 | SCREW M6×20 | 2
|  |  | 3 | A000-040703 | A010-040007-0B80 | 右连接板 | CONNECTING PANEL, RH | 1 |  |  |  |  | 亚光珍珠黑/MATT PEARL BLACK
|  |  | 4 | A010-040007 | 30110-420130040 | 自攻螺钉 | SCREW, TAPPING ST4.2×13 | 20
|  |  | 5 | A010-040007 | 8010-000002 | 夹板4.2 | CLAMP 4.2 | 14
|  |  | 6 |  | 6090-040302 | 缓冲橡胶 | DAMPER, RUBBER | 4
|  |  | 7 | GB/T845 ST4.2×13 | 9010-160102 | 前照灯钢套 | COLLAR | 4
|  |  | 8 | CF250T-340007 | 30006-060016840 | 螺栓 | BOLT M6×16 | 5
|  |  | 9 | 6090-040302 | A010-040004-0R30 | 右后护板 | REAR SIDE PANEL, RH | 1 |  |  |  |  | 本田红/BRIGHT RED
|  |  | 9 | 901-16.01.02 | A010-040004-0B50 | 右后护板 | REAR SIDE PANEL, RH | 1 |  |  |  |  | 钛金灰/TITANIUM GREY
|  |  | 9 | GB/T5789 M6×16 | A010-040004-0B30 | 右后护板 | REAR SIDE PANEL, RH | 1 |  |  |  |  | 珍珠黑/PEARL BLACK
|  |  | 9 | A010-040004 | A010-040004-0V20 | 右后护板 | REAR SIDE PANEL, RH | 1 |  |  |  |  | 珍珠白/PEARL WHITE
|  |  | 9 | A010-040004 | A010-040004-0RD0 | 右后护板 | REAR SIDE PANEL, RH | 1 |  | ADDED | 09/2014 |  | 春风红/CFMOTO RED
|  |  | 10 | A010-040004 | A000-040910 | 后扶手衬套 | COLLAR, HANDREST | 2
|  |  | 11 |  | A000-040902 | 后护板胶套 | GROMMET | 2
|  |  | 12 |  | A010-040008-0B80 | 左装饰板 | DECO PANEL, LH | 1 |  |  |  |  | 亚光珍珠黑/MATT PEARL BLACK
|  |  | 13 | A000-040910 | A010-040005-0R30 | 中护板 | MIDDLE PLATE | 1 |  |  |  |  | 本田红/BRIGHT RED
|  |  | 13 | A000-040902 | A010-040005-0B50 | 中护板 | MIDDLE PLATE | 1 |  |  |  |  | 钛金灰/TITANIUM GREY
|  |  | 13 | A010-040008 | A010-040005-0B30 | 中护板 | MIDDLE PLATE | 1 |  |  |  |  | 珍珠黑/PEARL BLACK
|  |  | 13 |  | A010-040005-0V20 | 中护板 | MIDDLE PLATE | 1 |  |  |  |  | 珍珠白/PEARL WHITE
|  |  | 13 |  | A010-040005-0RD0 | 中护板 | MIDDLE PLATE | 1 |  | ADDED | 09/2014 |  | 春风红/CFMOTO RED
|  |  | 14 | A010-040005 | A010-040006-0B80 | 左连接板 | CONNECTING PANEL, LH | 1 |  |  |  |  | 亚光珍珠黑/MATT PEARL BLACK
|  |  | 15 | A010-040005 | 30006-060012840 | 螺栓 | BOLT M6×12 | 2
|  |  | 16 |  | A010-040003-0R30 | 左后护板 | REAR SIDE PANEL, LH | 1 |  |  |  |  | 本田红/BRIGHT RED
|  |  | 16 |  | A010-040003-0B50 | 左后护板 | REAR SIDE PANEL, LH | 1 |  |  |  |  | 钛金灰/TITANIUM GREY
|  |  | 16 | A010-040006 | A010-040003-0B30 | 左后护板 | REAR SIDE PANEL, LH | 1 |  |  |  |  | 珍珠黑/PEARL BLACK
|  |  | 16 | A010-040006 | A010-040003-0V20 | 左后护板 | REAR SIDE PANEL, LH | 1 |  |  |  |  | 珍珠白/PEARL WHITE
|  |  | 16 | A010-040006 | A010-040003-0RD0 | 左后护板 | REAR SIDE PANEL, LH | 1 |  | ADDED | 09/2014 |  | 春风红/CFMOTO RED
|  |  | 17 |  | A010-040111 | 内挡泥板小件 | SMALL FENDER | 1
|  |  | 18 | GB/T5789 M6×12 | A010-040002 | 后内挡泥板 | MIDDLE FENDER, RR | 1
|  |  | 19 | A010-040003 | A010-040001 | 后挡泥板 | REAR FENDER | 1
|  |  | 20 | A010-040003 | A000-030005 | 随车工具拉带支架 | BRACKET | 2
CF650-2 |  |  | 21 |  | 5190-160230 | 后反射器 | REAR REFLECTOR | 1
|  |  | 22 |  | 30202-050140 | 螺母 | NUT M5 | 1
|  |  | 23 |  | 6060-160202 | 后牌照支架 | BRACKET, REAR LICENCE | 1
|  |  | 24 |  | 30105-060012440 | 螺钉 | SCREW M6×12 | 1
|  |  | 25 |  | A010-045510-2000 | 右后护板隔热贴 | HEAT INSULATOR,REAR PANEL,RH | 1
|  |  | 26 |  | A010-045520-2000 | 左后护板隔热贴 | HEAT INSULATOR,REAR PANEL,LH | 1
|  |  | 27 |  | A010-045460-2000 | 右连接板隔热贴 | HEAT INSULATOR,CONNECTING PANEL,RH | 1
|  |  | 28 |  | A010-045470-2000 | 左连接板隔热贴 | HEAT INSULATOR,CONNECTING PANEL,LH | 1
|  |  | 29 |  | A010-045540-2000 | 连接板小隔热贴 | SMALL HEAT INSULATOR,CONNECTING PANEL | 2
|  |  | 30 |  | A010-045440-2000 | 右装饰板隔热贴 | HEAT INSULATOR,DECO PANEL,RH | 1
|  |  | 31 |  | A010-045450-2000 | 左装饰板隔热贴 | HEAT INSULATOR,DECO PANEL,LH | 1
2014-01-17

## F05
F05 FRONT SUSPENSION | <DRAWING INDEX | <PART CENY | F05 FRONT SUSPENSION | [9 empty] | V-01
|  |  | Item No. | 图号 Drawing No. | Part No. | Chinese part name | English part name | Qty | 单价 Unit price | Design change | Effective date | Interchangeability | Remark
|  |  | 1 | 2 | A000-040703 | 内六角螺钉M6×20 | SCREW M6×20 | 6
|  |  | 2 | 2 | A010-050005 | 装饰板Ⅱ | DECO PLATE Ⅱ | 1
|  |  | 3 | 3 | A010-050500-0B00 | 前左减震器 | FRONT SHOCK ABSORBER, LH | 1 |  |  |  |  | 黑色/BLACK
|  |  | 4 | GB/T70.2 M8×35 | 30102-080040840 | 内六角圆柱头螺钉 | SCREW M8×35 | 4
|  |  | 5 | GB/T70.2 M8×35 | A000-050011 | 橡胶塞Ⅱ | PLUG Ⅱ | 1
|  |  | 6 | A000-050011 | A000-050300 | 下连板组合 | LOWER HOLDER, FRONT FORK | 1
|  |  | 7 | A000-050300 | A000-050400 | 下挡圈防尘盖组件 | DUST SEAL, LOWER | 1
|  |  | 8 | A000-050400 | A000-050100 | 转向轴承组合 | BEARING, STEERING | 2
|  |  | 9 | A000-050100 | A000-050013 | 胶垫 | RUBBER CUSHION | 6
|  |  | 10 | A000-050013 | A000-050014 | 衬套 | BUSHING | 6
|  |  | 11 | A000-050014 | A000-050009 | 上挡圈防尘盖 | DUST SEAL, UPPER | 1
|  |  | 12 | A000-050009 | A000-050007 | 锁紧螺母Ⅱ | LOCK NUT Ⅱ | 1
|  |  | 13 | A000-050007 | A000-050008 | 垫圈 | WASHER | 1
|  |  | 14 | A000-050008 | A000-050006 | 锁紧螺母Ⅰ | LOCK NUT Ⅰ | 1
|  |  | 15 | A000-050006 | A010-050001 | 上连板 | UPPER HOLDER, FRONT FORK | 1
|  |  | 16 | A010-050001 | A000-050004 | 垫圈 | WASHER | 1
|  |  | 17 | A000-050004 | A000-050003 | 上连板紧固螺钉 | SCREW | 1
|  |  | 18 | A000-050003 | A000-050005 | 橡胶塞Ⅰ | PLUG Ⅰ | 1
|  |  | 19 | A000-050005 | A000-050018 | 内六角圆锥头螺钉M8×35 | SCREW M8×35 | 2
|  |  | 20 | GB/T70.2 M8×35 | 30006-060012840 | 螺栓 | BOLT M6×12 | 3
|  |  | 21 | GB/T5789 M6×12 | A010-050002 | 线夹 | CLIP | 1
|  |  | 22 | A010-050002 | A010-050600-0B00 | 前右减震器 | FRONT SHOCK ABSORBER, RH | 1 |  |  |  |  | 黑色/BLACK
|  |  | 23 | A010-050600 | A010-050004 | 装饰板Ⅰ | DECO PLATE Ⅰ | 1
|  |  | 24 | A010-050004 | A000-050016 | 前轮轴橡胶塞 | RUBBER PLUG, FRONT WHEEL AXLE | 1
|  |  | 25 | A000-050016 | A000-050015 | 前制动油管夹 | CLAMP, FRONT BRAKE HOSE | 3
|  |  | 26 | A000-050015 | A010-050003-2R30 | 前挡泥板 | FRONT FENDER | 1 |  |  |  |  | 本田红/BRIGHT RED
|  |  | 26 |  | A010-050003-2B50 | 前挡泥板 | FRONT FENDER | 1 |  |  |  |  | 钛金灰/TITANIUM GREY
|  |  | 26 |  | A010-050003-2B30 | 前挡泥板 | FRONT FENDER | 1 |  |  |  |  | 珍珠黑/PEARL BLACK
|  |  | 26 |  | A010-050003-2V20 | 前挡泥板 | FRONT FENDER | 1 |  |  |  |  | 珍珠白/PEARL WHITE
CF650-2 |  |  | 27 | A010-050003 | 6100-050076 | 速度计线夹Ⅱ | CLIP Ⅱ, SPEEDOMETER CABLE | 1
|  |  | 28 | A010-050003 | A000-050510 | 前减震器防尘罩 | DUST SEAL | 2
|  |  | 29 | A010-050003 | A000-050520 | 前减震器油封 | OIL SEAL | 2
|  |  | 30 |  | 30303-080142 | 垫圈 | WASHER | 4
|  |  | 31 |  | 30300-080142 | 小垫圈 | SMALL WASHER | 4
2013-07-13

## F06
F06 REAR SUSPENSION | <DRAWING INDEX | <PART CENY | F06 REAR SUSPENSION | [9 empty] | V-01
|  |  | Item No. | 图号 Drawing No. | Part No. | Chinese part name | English part name | Qty | 单价 Unit price | Design change | Effective date | Interchangeability | Remark
|  |  | 1 | A000-060005 | A000-060005 | 后摇架内衬管 | SLEEVE, REAR SWING ARM | 1
|  |  | 2 | A000-060006 | A000-060006 | 防尘圈 | DUST SEAL | 1
|  |  | 3 | GB290 HK28×35×16 | 30403-02800 | 滚针轴承 | BEARING, NEEDLE | 3
|  |  | 4 | A000-060002 | A000-060002 | 链条护卡安装螺钉 | SCREW, CHAIN GUARD | 1
|  |  | 5 | A000-060001 | A000-060001 | 链条护卡 | GUARD, CHAIN | 1
|  |  | 6 | A000-060300 | A000-060300-0BB0 | 后摇架焊接组合 | REAR SWING ARM | 1 |  |  |  |  | FROSTED BLACK/磨砂黑
|  |  | 7 | A000-060301 | A000-060210 | 链条调节器组件 | ADJUSTER, CHAIN | 2
|  |  | 8 | A000-060210 | A000-060201-0BB0 | 链条调节器挡板 | CAP, CHAIN ADJUSTER | 2 |  |  |  |  | FROSTED BLACK/磨砂黑
|  |  | 9 | A000-060201 | 30306-080142 | 垫圈 | WASHER | 2
|  |  | 10 | A000-060202 | 30200-080840 | 螺母 | NUT M8 | 4
|  |  | 11 | GB/T97.1 8 | A000-060009 | 链盒 | COVER, CHAIN | 1
|  |  | 12 | GB6170 M8 | A000-040703 | 内六角螺钉M6×20 | SCREW M6×20 | 5
|  |  | 13 | A000-060009 | A000-060008 | 后挡泥板前体 | FRONT PART, REAR FENDER | 1
|  |  | 14 | A000-040703 | 30121-120060940 | 螺钉 | SCREW M12×1.75×60 | 1
|  |  | 15 | A000-060008 | 30204-120840 | 螺母 | NUT M12×1.75 | 1
|  |  | 16 | GB/T70.2 M12×1.75×60 | A010-060100-0B00 | 后减震器 | REAR SHOCK ABSORBER | 1
|  |  | 17 | GB/T6187 M12×1.75 | 30400-02004 | 深沟球轴承 | BEARING 6004-Z | 1
|  |  | 18 | A010-060100 | 30800-04205 | 弹性挡圈 | SNAP RING | 1
|  |  | 19 | GB/T276 6004-Z | 30500-030800N | 油封 | OIL SEAL | 1
|  |  | 20 | GB893.1 42 | 30006-122060940 | 螺栓 | BOLT M12×1.25×60 | 1
|  |  | 21 | GB13871 FB 30×42×7 | A000-060004 | 螺母M20×1.5 | NUT | 1
|  |  | 22 | GB/T5789 M12×1.25×60 | A000-060003 | 后叉轴 | SHAFT, REAR FORK | 1
|  |  | 23 | A000-060004 | A000-060007 | 后摇架右衬套 | COLLAR, REAR SWINGARM | 1
CF650-2 | [12 empty] | 2013-07-13

## F07
F07 FRONT WHEEL | <DRAWING INDEX | <PART CENY | F07 FRONT WHEEL | [9 empty] | V-01
|  |  | Item No. | 图号 Drawing No. | Part No. | Chinese part name | English part name | Qty | 单价 Unit price | Design change | Effective date | Interchangeability | Remark
|  |  | 1 | A000-070003 | A000-070003-0B20 | 前轮辋 | FRONT RIM | 1 |  |  |  |  | 亚光黑/MATT BLACK
|  |  | 2 | A000-070003 | 30501-030800N | 油封FB30×42×7 | OIL SEAL FB30×42×7 | 2
|  |  | 2 | A000-070003 | 30500-027800N | 油封FB27×47×7 | OIL SEAL FB27×47×7 | 2 | MODIFIED | MODIFIED | 07/2014 | YES
|  |  | 3 | FB 30 × 42 ×7 GB9877.1 | 30400-02003 | 深沟球轴承 | BEARING | 2
|  |  | 4 | GB/T276 6004-2RS | A000-070004 | 前轮辋中隔套 | SPACER | 1
|  |  | 5 | A000-070004 | A000-070002 | 前轮轴衬套 | BUSH, FRONT AXLE | 2
|  |  | 6 | A000-070002 | 30705-1701 | 前轮胎 | FRONT TIRE | 1 |  |  |  |  | Continental,DOT,EEC/马牌
|  |  | 6 | A000-070002 | 30705-1715 | 前轮胎 | FRONT TIRE | 1 |  | ADDED | 03/2015 | YES | 正新CST,3C,DOT,E4
|  |  | 7 | GB/T2983 120/70R17 MC58H | A000-070001 | 前轮轴 | AXLE, FRONT WHEEL | 1
|  |  | 8 |  | 5190-070030-1000 | 气门嘴 | INFLATION VALVE | 1
|  |  | 9 | A000-070001 | A000-050016 | 前轮轴橡胶塞 | RUBBER, FRONT WHEEL AXLE | 1
CF650-2 | [12 empty] | 2015-03-18

## F08-1
F08-1 FRONT BRAKE SYSTEM | <DRAWING INDEX | <PART CENY | F08-1 FRONT BRAKE SYSTEM | [9 empty] | V-02
|  |  | Item No. | 图号 Drawing No. | Part No. | Chinese part name | English part name | Qty | 单价 Unit price | Design change | Effective date | Interchangeability | Remark
|  |  | 1 | A000-080010 | A000-0801P0 | 制动上油管组合 | UPPER BRAKE FLUID HOSE | 1
|  |  | 2 | A000-080001 | A000-0801J0 | 前制动手柄组合 | FRONT BRAKE LEVER ASSY | 1
|  |  | 3 | A000-080131-2 | A000-0801N0 | 前制动主泵油杯组合 | FLUID RESERVOIR,FRONT BRAKE PUM | 1
|  |  | 4 | A000-080129-2 | A000-0801W0 | 放油螺塞组合 | FLUID DRAIN PLUG | 3
|  |  | 5 | A000-080114-2 | A000-0801M0 | 前制动主泵半盖组合 | FRONT BRAKE PUMP Half assemblages | 1
|  |  | 6 | A000-080137-2 | A000-080111-2000 | 前制动泵体 | FRONT BRAKE PUMP | 1
|  |  | 7 | A000-080110-2 | A000-0801K0 | 前制动主泵活塞组合 | FLUID RESERVOIR,FRONT BRAKE PUM | 1
|  |  | 8 | A000-080102-2 | A000-0801L0 | 前制动开关组合 | FRONT BRAKE SWITCH | 1
|  |  | 9 | A000-080101-2 | A000-0801H0 | 前制动钳导杆组合 | GUIDE ROD,FRONT BRAKE CALIPER | 2
|  |  | 10 | A000-080130-2 | A000-0801C0 | 前制动蹄片组合 | FRONT BRAKE SHOE | 2
|  |  | 11 | A000-080140-2 | A000-0801F0 | 前制动钳活塞组合 | PISTON, FRONT BRAKE CALIPER | 2
|  |  | 12 | A000-080103-2 | A000-080151-2000 | 前左制动钳体 | FRONT BRAKE BLOCK ,LH | 1
|  |  | 13 | GB/T5789 M10×1.25x45 | A000-0801E0 | 前左制动钳安装支架组合 | BRACKET,FRONT BRAKE CALIPER(LH) | 1
|  |  | 14 | A000-0801C0 | A000-0801G0 | 前右制动钳安装支架组合 | BRACKET,FRONT BRAKE CALIPER(RH) | 1
|  |  | 15 | A000-080150-2 | A000-080173-2000 | 前右制动钳体 | FRONT BRAKE CALIPER,RH | 1
|  |  | 16 | A000-080170-2 | A000-0801Q0 | 制动下油管组合 | LOWER BRAKE HOSE | 1
|  |  | 17 | A000-080100-2 | A000-080001 | 螺钉 | SCREW | 10 |  |  |  |  | J.JUAN/西互
|  |  | 18 |  | A000-080010 | 前制动盘组合 | FRONT BRAKE ASSY | 2
|  |  | 19 |  | 30006-102045840 | 螺栓 | BOLT M10×1.25x45 | 4
|  |  | 20 |  | A000-080100-2000 | 前液压制动器 | FRONT BRAKE SYSTEM | 1
CF650-2 | [12 empty] | 2014-05-06

## F08-2
F08-2 REAR BRAKE SYSTEM | <DRAWING INDEX | <PART CENY | F08-2 REAR BRAKE SYSTEM | [9 empty] | V-02
|  |  | Item No. | 图号 Drawing No. | Part No. | Chinese part name | English part name | Qty | 单价 Unit price | Design change | Effective date | Interchangeability | Remark
|  |  | 1 | A000-0802J0 | A000-0802J0 | 后制动主泵出油嘴组合 | FLUID NOZZLE, REAR BRAKE PUMP | 2
|  |  | 2 | A000-0802C0 | A000-0802C0 | 后制动主泵油杯组合 | FLUID RESERVOIR,REAR BRAKE PUMP | 4
|  |  | 3 | A000-0801W0 | A000-0801W0 | 放油螺塞组合 | ABLASSSCHRAUBE | 1
|  |  | 4 | A000-0802K0 | A000-0802K0 | 后制动油管组合 | REAR BRAKE HOSE | 1
|  |  | 5 | A000-050015 | A000-050015 | 前制动油管夹 | FRONT BRAKE TUBING CLAMPS | 1
|  |  | 6 | A000-080215-2000 | A000-080215-2000 | 主泵泵体 | MAIN PUMP | 1
|  |  | 7 | 30102-080025840 | 30102-080025840 | 螺栓 | BOLT M8×25 | 1
|  |  | 8 | A000-0802G0 | A000-0802G0 | 后制动主泵活塞组合 | PISTON, REAR BRAKE PUMP | 1
|  |  | 9 | A000-0802E0 | A000-0802E0 | 后制动钳活塞组合 | PSITON,REAR BRAKE CALIPER | 2
|  |  | 10 | A000-0802H0 | A000-0802H0 | 后制动钳导杆组合 | GUIDE ROD,REAR BRAKE CALIPER | 4
|  |  | 11 | A000-080252-2000 | A000-080252-2000 | 后制动卡钳钳体 | REAR BRAKE CALIPER | 2
|  |  | 12 | A000-0801D0 | A000-0801D0 | 后制动蹄片组合 | REAR BRAKE SHOE | 1
|  |  | 13 | A000-0802F0 | A000-0802F0 | 后制动主泵推杆支架组合 | PUSH BRACKET,REAR BRAKE PUMP | 1
|  |  | 14 | A000-0802D0 | A000-0802D0 | 后制动钳安装支架组合 | BRACKET, REAR BRAKE CALIPER | 1
|  |  | 15 | A000-080001 | A000-080001 | 螺钉 | SCREW | 1
|  |  | 16 | A000-080002-2000 | A000-080002-2000 | 后制动盘 | REAR BRAKE | 1
|  |  | 17 | 30006-060016840 | 30006-060016840 | 螺栓 | BOLT M6×16 | 1
|  |  | 18 | 30303-060152 | 30303-060152 | 弹簧垫圈 | SPRING WASHER | 3
|  |  | 19 | A000-080006 | A000-080006 | 垫片I | WASHER I | 1
|  |  | 20-1 | A000-080300 | A000-080300 | 后制动踏板组件 | REAR BRAKE PEDAL PAD | 1
|  |  | 20-2 | A000-080300-1000 | A000-080300-1000 | 后制动踏板组件 | REAR BRAKE PEDAL PAD | 1
|  |  | 21 | A000-080007 | A000-080007 | 垫片II | WASHER II | 1
|  |  | 22 | A000-080005 | A000-080005 | 回位弹簧 | BACK SPRING | 1
|  |  | 23 | A000-080200-2000 | A000-080200-2000 | 后液压制动器 | REAR BRAKE SYSTEM | 1
CF650-2 | [12 empty] | 2014-05-06

## F10
F10 STEERING SYSTEM | <DRAWING INDEX | <PART CENY | F10 STEERING SYSTEM | [9 empty] | V-04
|  |  | Item No. | 图号 Drawing No. | Part No. | Chinese part name | English part name | Qty | 单价 Unit price | Design change | Effective date | Interchangeability | Remark
|  |  | 1 | A010-100110 | A010-100110-00001 | 左方向把组合 | HANDLEBAR, LH | 1 |  | MODIFIED | 04/2014 | YES
|  |  | 2 | A010-100120 | A010-100120-00001 | 右方向把组合 | HANDLEBAR, RH | 1 |  | MODIFIED | 04/2014 | YES
|  |  | 3 | A000-100200 | A000-100200 | 左离合器扎把 | CLUTCH LEVER, LH | 1
|  |  | 4 | A000-100205 | A000-100205 | 左手柄 | CLUTCH LEVER | 1
|  |  | 5 | A000-100220 | A000-100220 | 开关组合 | SWITCH, CLUTCH | 1
|  |  | 6 | A000-166000 | A000-166000 | 左手把开关总成 | HANDLEBAR SWITCH,LH | 1
|  |  | 6 | A000-166000 | A000-166000-00001 | 左手把开关总成 | HANDLEBAR SWITCH,LH | 1 |  | MODIFIED | 04/2014 | YES
|  |  | 7 | A000-167000 | A000-167000 | 右手把开关总成 | HANDLEBAR SWITCH,RH | 1
|  |  | 7 | A000-167000 | A000-167000-00001 | 右手把开关总成 | HANDLEBAR SWITCH,RH | 1 |  | MODIFIED | 04/2014 | YES
|  |  | 8 | A000-100400 | A000-100400 | 油门拉索 | CABLE, THROTTLE | 1
|  |  | 9 | A000-100500 | A000-100500 | 可调油门拉索 | ADJUST CABLE, THROTTLE | 1
|  |  | 10 | A010-100600 | A010-100600 | 离合器拉索 | CABLE, CLUTCH | 1
|  |  | 11 | 806-10.00.01 | 8060-100001 | 左握把 | LEFT GRIP | 1
|  |  | 12 | 806-10.00.10 | 8060-100010 | 右握把组件 | RIGHT GRIP | 1
|  |  | 13 | A000-100301 | A000-100301 | 平衡块 | BALANCER, HANDLEBAR | 2
|  |  | 14 | 1P52MI-011500a | 0010-011500 | 后减震销套组件 | RUBBER BUSHING | 2
|  |  | 15 | GB/T895.1 20 | 30805-02005 | 挡圈 | SNAP RING | 2
|  |  | 16 | GB/T70.1 M8×30 | 30102-080030840 | 螺钉 | SCREW M8×30 | 2
|  |  | 17 | A010-100102 | A010-100102 | 内六角螺钉M4×8 | SCREW M4×8 | 2
|  |  | 18 | A010-100101 | A010-100101-0B80 | 方向把中心盖 | COVER, HANDLEBAR | 1 |  |  |  |  | 亚光珍珠黑/MATT PEARL BLACK
|  |  | 18 | A010-100101 | A010-100101-1B800 | 方向把中心盖 | COVER, HANDLEBAR | 1 |  | MODIFIED | 04/2014 | NO | 亚光珍珠黑/MATT PEARL BLACK ELLIPSOIDAL
|  |  | 18 | A010-100101 | A010-100101-1V100 | 方向把中心盖 | COVER, HANDLEBAR | 1 |  | MODIFIED | 04/2014 | NO | 银白色/SILVER WHITE ELLIPSOIDAL
|  |  | 19 |  | A010-100003 | 中空螺栓 M8×20 | BOLT M8×20 | 2
|  |  | 20 | A010-100003 | 30102-080020900 | 螺钉 | SCREW M8×20 | 4
|  |  | 21 | GB/T70.1 M8×20 | 30001-122070840 | 螺栓 | BOLT M12×70×1.25 | 2
|  |  | 22 | GB/T5789 M12×70×1.25 | A010-100002 | 方向把安装板 | CONNECTING PLATE, HANDLBAR | 1
|  |  | 23 | A010-100002 | A010-100200 | 方向把减震套组合 | DAMPER COLLAR | 2
|  |  | 24 | A010-100200 | 30305-120142 | 垫圈 | WASHER | 2
|  |  | 25 | GB96.1 12 | 30204-122840 | 螺母 | NUT M12×1.25 | 2
|  |  | 26 | GB6187 M12×1.25 | A000-100002 | 离合器拉索线夹 | CLIP, CLUTCH CABLE | 1
|  |  | 27 | A000-100002 | A010-200200 | 左后视镜总成 | REAR VIEW MIRROR, LH | 1
|  |  | 28 | A010-200200 | A010-200300 | 右后视镜总成 | REAR VIEW MIRROR, RH | 1
|  |  | 29 | A010-200300 | 30006-060025840 | 螺栓 | BOLT M6×25 | 4
CF650-2 | [12 empty] | 2014-07-16

## F11
F11 REAR WHEEL | <DRAWING INDEX | <PART CENY | F11 REAR WHEEL | [9 empty] | V-01
|  |  | Item No. | 图号 Drawing No. | Part No. | Chinese part name | English part name | Qty | 单价 Unit price | Design change | Effective date | Interchangeability | Remark
|  |  | 1 | A000-110001 | A000-110001 | 后轮轴 | SHAFT, REAR WHEEL | 1
|  |  | 2 | GB/T97.1 20 | 30306-200142 | 平垫 | PLAIN WASHER | 1
|  |  | 3 | A000-110002 | A000-110002 | 后轮左轴套 | LEFT COLLAR, REAR AXLE | 1
|  |  | 4 | GB/T6187 M10×1.25 | 30204-102840 | 螺母 | NUT M10×1.25 | 6
|  |  | 5 | GB899 AM10-M10×1.25×25 | 30020-102025440 | 螺柱 | BOLT M10×1.25×25 | 6
|  |  | 6 | A000-110004 | A000-110004 | 后链轮 | SPROCKET, CHAIN | 1
|  |  | 7 | FB 35×52×8 GB9877.1 | 30501-035800N | 油封 | OIL SEAL | 1
|  |  | 8 | GB893.1 52 | 30800-05205 | 挡圈 | SNAP RING | 1
|  |  | 9 | GB/T276 6205-RS | 30400-02503 | 深沟球轴承 | BEARING | 1
|  |  | 10 | A000-110006 | A000-110006-0B20 | 链轮座 | SEAT, SPROCKET | 1 |  |  |  |  | 亚光黑/MATT BLACK
|  |  | 11 | A000-110006 | A000-110005 | 链轮座轴套 | COLLAR, SPROCKET SEAT | 1
|  |  | 12 | A000-110005 | 30400-02001 | 深沟球轴承 | BEARING | 2
|  |  | 13 | GB/T276 6204-RS | A000-110007 | 链轮座缓冲胶块 | DAMPER, SPROCKET SEAT | 4
|  |  | 14 | A000-110007 | A000-110200-0B20 | 后轮辋 | REAR RIM | 1 |  |  |  |  | 亚光黑/MATT BLACK
|  |  | 15 | A000-110200 | A000-110008 | 后轮辋中隔套 | CENTER COLLAR | 1
|  |  | 16 | A000-110200 | A000-110201 | 油封 | OIL SEAL | 1
|  |  | 17 | A000-110008 | A000-110003 | 后轮右轴套 | RIGHT COLLAR, REAR AXLE | 1
|  |  | 18 | A000-110201 | A000-110009 | 后轮轴平垫18 | WASHER | 1
|  |  | 19 | A000-110003 | A000-110011 | 后轮轴螺母 | NUT M18×1.5 | 1
|  |  | 20 | A000-110009 | 30903-0403540 | 开口销 | COTTER PIN | 1
|  |  | 21 | A000-110011 | 30705-1702 | 后轮胎 | REAR TIRE | 1 |  |  |  |  | Continental,DOT,EEC/马牌
|  |  | 21 | A000-110011 | 30705-1716 | 后轮胎 | REAR TIRE | 1 |  | ADDED | 03/2015 | YES | 正新CST,3C,DOT,E4
|  |  | 22 | GB91 4.0×35 | 5190-070030-1000 | 气门嘴 | INFLATION VALVE | 1
|  |  | 23 | GB/T2983 160/60R17 MC69H | 3120901 | 链条 | DRIVE CHAIN | 1 |  |  |  |  | RK
|  |  | 24 | 5190-070030-1 | 30503-060000N | O型圈 | O-RING | 1
CF650-2 | [12 empty] | 2015-03-18

## F12
F12 FUEL TANK | <DRAWING INDEX | <PART CENY | F12 FUEL TANK | [9 empty] | V-02
|  |  | Item No. | 图号 Drawing No. | Part No. | Chinese part name | English part name | Qty | 单价 Unit price | Design change | Effective date | Interchangeability | Remark
|  |  | 1 | A010-120100 | A010-120100-0R30 | 油箱焊接组件 | FUEL TANK | 1 |  |  |  |  | 本田红/BRIGHT RED
|  |  | 1 | A010-120100 | A010-120100-0B50 | 油箱焊接组件 | FUEL TANK | 1 |  |  |  |  | 钛金灰/TITANIUM GREY
|  |  | 1 | A010-120100 | A010-120100-0B30 | 油箱焊接组件 | FUEL TANK | 1 |  |  |  |  | 珍珠黑/PEARL BLACK
|  |  | 1 |  | A010-120100-0V20 | 油箱焊接组件 | FUEL TANK | 1 |  |  |  |  | 珍珠白/PEARL WHITE
|  |  | 2 |  | A010-120003 | 内六角螺钉M6×16 | SCREW M6×16 | 2
|  |  | 3 | A000-040702 | 9010-160102 | 前照灯钢套 | COLLAR | 2
|  |  | 4 | 901-16.01.02 | A010-120002 | 油箱旋转轴 | SHAFT, FUEL TANK | 1
|  |  | 5 | A010-120002 | A010-120001 | 油箱橡胶套 | COLLAR, FUEL TANK | 2
|  |  | 6 | A010-120001 | 30204-060840 | 螺母 | NUT M6 | 1
|  |  | 7 | GB/T6187 M6 | 6090-150406 | 顶盖密封圈 | SEAL GASKET | 1
|  |  | 8 | 6090-150406 | A000-150400 | 油泵总成 | FUEL PUMP | 1
|  |  | 8 | 6090-150406 | A000-150400-00001 | 油泵总成 | FUEL PUMP | 1 |  | MODIFIED | 04/2014 | YES
|  |  | 9 | A000-150400 | 6090-150405 | 顶盖锁紧片 | LOCK GASKET | 1
|  |  | 10 | 6090-150405 | 30102-050016840 | 螺钉 | SCREW M5×16 | 5
|  |  | 11 | GB/T70.1 M5×16 | 6090-120210-1000 | 快速接头 | QUICK JOINT | 2
|  |  | 12 | 6090-120210 | 6070-120400 | 无级环箍（φ14.5） | CLAMP （Ф14.5） | 4
|  |  | 13 | 607-12.04.00 | A010-120210 | 高压油管组合Ⅰ | HIGH-PRESSURE FUEL HOSE Ⅰ | 1
|  |  | 14 | A010-120210 | 6090-120220 | 电喷燃油滤清器组合 | FUEL FILTER | 1
|  |  | 15 | 6090-120220 | A000-120220 | 高压油管组合Ⅱ | HIGH-PRESSURE FUEL HOSE Ⅱ | 1
|  |  | 16 | A000-120220 | A000-170201 | 密封圈 | SEAL RING | 1
|  |  | 17 | A000-170201 | A000-170200 | 油位传感器组合 | FUEL SENSOR | 1
|  |  | 18 | A000-170200 | 30202-060140 | 螺母 | NUT M6 | 4
|  |  | 19 | GB/T6177 M6 | A000-120001 | 前支撑胶套 | RUBBER SUPPORT | 2
|  |  | 20 | A000-120001 | 9010-160101 | 前照灯胶垫 | DAMPER | 2
CF650-2 | [12 empty] | 2014-05-20

## F13
F13 SEAT ASSY | <DRAWING INDEX | <PART CENY | F13 SEAT ASSY | [9 empty] | V-02
|  |  | Item No. | 图号 Drawing No. | Part No. | Chinese part name | English part name | Qty | 单价 Unit price | Design change | Effective date | Interchangeability | Remark
|  |  | 1 | A010-130100 | A010-130100-00001 | 座垫组合 | SEAT ASSY. | 1 |  | MODIFIED | 07/2014 | YES
|  |  | 2 | A000-130101 | A000-130101 | 座垫锁钩 | BRACKET, SEAT LOCK | 1
|  |  | 3 | GB/T6177 M6 | 30202-060140 | 螺母 | NUT M6 | 1
|  |  | 4 | 6090-130012 | 6090-130012 | 缓冲橡胶块 | RUBBER DAMPER | 4
|  |  | 4 | 6090-130012 | 6KJ0-130204 | 缓冲橡胶块 | RUBBER DAMPER | 4 |  | ADDED | 07/2014 | YES
|  |  | 5 | A000-130103 | A000-130103 | 泡沫缓冲块 | FOAM DAMPER | 1
CF650-2 | [12 empty] | 2014-07-16

## F14
F14 FOOTREST & REAR HANDRAIL | <DRAWING INDEX | <PART CENY | F14 FOOTREST & REAR HANDRAIL | [9 empty] | V-02
|  |  | Item No. | 图号 Drawing No. | Part No. | Chinese part name | English part name | Qty | 单价 Unit price | Design change | Effective date | Interchangeability | Remark
|  |  | 1 | A000-060002 | A000-060002 | 链条护卡安装螺钉 | SCREW, CHAIN GUARD | 2
|  |  | 2 | A010-140202 | A010-140202 | 后扶手装饰罩 | DECO COVER, REAR HANDRAIL | 1 |  |  |  |  | 平光黑银MATT SILVER BLACK
|  |  | 3 | A010-140201 | A010-140201-0H30 | 后扶手 | REAR HANDRAIL | 1
|  |  | 4 | A010-140201 | 30102-080045810 | 螺栓 | BOLT M8×45 | 2
|  |  | 5 | GB/T 70.1 M8×45 | 30102-080030860 | 螺栓 | BOLT M8×30 | 2
|  |  | 6 | GB/T 70.1 M8×30 | A010-140151 | 右后脚蹬座 | REAR STEP SEAT, RH | 1
|  |  | 6 | GB/T 70.1 M8×30 | A010-140151-10000 | 右后脚蹬座 | REAR STEP SEAT, RH | 1 |  | MODIFIED | 10/2015 | YES
|  |  | 7 | A010-140151 | A000-140107 | 凸台螺栓M8 | BOLT M8 |  | YES
|  |  | 8 | A000-140107 | A000-020008 | 凸台螺栓M8×20 | BOLT M8×20 | 2
|  |  | 9 | A000-020008 | A010-140122 | 脚蹬橡皮 | PEDAL ERADER | 4
|  |  | 9 | A000-020008 | A010-140122-10000 | 脚蹬橡皮 | PEDAL ERADER | 4 |  | MODIFIED | 10/2015 | YES
|  |  | 10 | A010-140122 | A010-140160 | 脚蹬连接板组件 | PEDAL JOINT PLATE COMP. | 4
|  |  | 10 | A010-140122 | A010-140160-10000 | 脚蹬连接板组件 | PEDAL JOINT PLATE COMP. | 4 |  | MODIFIED | 10/2015 | YES
|  |  | 11 | A010-140160 | A010-140141 | 左后脚蹬座 | REAR STEP SEAT, LH | 1
|  |  | 11 | A010-140160 | A010-140141-10000 | 左后脚蹬座 | REAR STEP SEAT, LH | 1 |  | MODIFIED | 10/2015 | YES
|  |  | 12 | A010-140141 | 30105-050016410 | 螺钉 | SCREW | 8
|  |  | 13 | GB/T818 M5X16 | 5190-037814 | 钢珠(φ6) | BALL, STEEL | 2
|  |  | 14 | 519-03.78.14 | A000-140104 | 定位垫片Ⅰ | STOPPER Ⅰ, REAR STEP | 2
|  |  | 15 | A000-140104 | 30802-00603 | 开口挡圈 | CIRCLIP 6 | 2
|  |  | 16 | GB/T 896 6 | A000-040302 | 油箱外护罩缓冲橡胶 | RUBBER DAMPER | 6
|  |  | 17 | A000-040302 | A000-140142 | 销轴φ8 | PIN SHAFT φ8 | 2
|  |  | 18 | A000-140142 | A010-140101-0V101 | 左脚蹬支架 | LH BRACKET, STEP | 1 |  | MODIFIED | 06/2014 | YES | 银白/SILVER WHITE
|  |  | 18 | A000-140142 | A010-140101-0B801 | 左脚蹬支架 | LH BRACKET, STEP | 1 |  | MODIFIED | 06/2014 | YES | 亚光珍珠黑/MATT PEARL BLACK
|  |  | 19 | A010-140101 | A000-140106 | 定位垫片Ⅱ | STOPPER Ⅱ, REAR STEP | 2
|  |  | 20 | A010-140101 | 5190-037813 | 弹簧 | SPRING | 2
|  |  | 21 | A000-140106 | A010-140121 | 左前脚蹬座 | FRONT STEP SEAT, LH | 1 |  |  |  |  | 亚光珍珠黑/MATT PEARL BLACK
|  |  | 21 | A000-140106 | A010-140121-10000 | 左前脚蹬座 | FRONT STEP SEAT, LH | 1 |  | MODIFIED | 10/2015 | YES | 亚光珍珠黑/MATT PEARL BLACK
|  |  | 22 | 519-03.78.13 | A010-140123 | 限位螺栓 | BOLT | 2
|  |  | 23 | A010-140121 | 30802-00903 | 开口挡圈 | CIRCLIP 9 | 2
|  |  | 24 | A010-140123 | A000-140103 | 扭簧 | SPRING | 2
|  |  | 24 | A010-140123 | A000-140103-10000 | 扭簧 | SPRING | 2 |  | ADDED | 10/2014 | NO
|  |  | 25 | GB/T896 9 | A000-140141 | 销轴φ12 | PIN SHAFT φ12 | 2
|  |  | 26 | A000-140103 | A010-140110-0V101 | 右脚蹬支架组件 | RH BRACKET, STEP | 1 |  | MODIFIED | 06/2014 | YES | 银白/SILVER WHITE
|  |  | 26 | A000-140103 | A010-140110-0B801 | 右脚蹬支架组件 | RH BRACKET, STEP | 1 |  | MODIFIED | 06/2014 | YES | 亚光珍珠黑/MATT PEARL BLACK
|  |  | 27 | A000-140141 | A010-140131 | 右前脚蹬座 | FRONT STEP SEAT, RH | 1
|  |  | 27 | A000-140141 | A010-140131-10000 | 右前脚蹬座 | FRONT STEP SEAT, RH | 1 |  | MODIFIED | 10/2015 | YES
|  |  | 28 | 9010-120008 | 9010-120008 | 油箱海绵块 | SPONGE DAMPER, FUEL TANK | 1 |  | ADDED | 07/2015
|  |  | 29 | 9060-038128 | 9060-038128 | 隔热板海绵条二 | SPONGE STRIPE, HEAT INSULATOR Ⅱ | 1 |  | ADDED | 07/2015
CF650-2 | [12 empty] | 2015-06-26

## F15
F15 ELECTRIC SYSTEM | <DRAWING INDEX | <PART CENY | F15 ELECTRIC SYSTEM | [9 empty] | V-02
|  |  | Item No. | 图号 Drawing No. | Part No. | Chinese part name | English part name | Qty | 单价 Unit price | Design change | Effective date | Interchangeability | Remark
|  |  | 1 | A010-150100 | A010-150100-1000 | 主电缆 | MAIN CABLE | 1 |  |  |  |  | DOT/ 大灯常亮 2014款
|  |  | 1 | A010-150100 | A010-150100-2000 | 主电缆 | MAIN CABLE | 1 |  |  |  |  | EURO/欧规 2014款
|  |  | 2 | A000-150300 | A000-150200 | 起动马达正极线 | POSITIVE CABLE, STARTING MOTOR | 1
|  |  | 3 | 901-15.00.02 | A000-150300 | 起动马达负极线 | NEGATIVE CABLE, STARTING MOTOR | 1
|  |  | 4 | 901-15.03.50 | A000-150801 | 辅助继电器橡胶圈 | RUBBER, AUXILIARY RELAY | 3 |  |  |  |  | EURO/欧规
|  |  | 5 | GB9074.1 M6×16 | A000-150800 | 辅助继电器 | AUXILIARY RELAY | 3 |  |  |  |  | EURO/欧规
|  |  | 6 | 803-15.14.00 | 30112-060016440 | 螺钉组合件 | SCREWS | 2
|  |  | 7 | 9010-150310-1 | 8030-151400 | 分流继电器 | SHUNT RELAY | 2
|  |  | 8 | A000-150700 | 9010-150310-1000 | 起动继电器 | STARTER RELAY | 1
|  |  | 9 | CF250T-470008 | A000-150700 | 起动继电器正极线 | POSITIVE CABLE, STARTER RELAY | 1
|  |  | 10 | A000-100002 | 8010-150003 | 扎带 | TIE BAND | 9
|  |  | 11 | A000-050015 | A000-100002 | 离合器拉索线夹 | FASTENER, CLUTCH CABLE | 2
|  |  | 12 | A000-150600 | A000-050015 | 前制动油管夹 | CLAMP, FRONT BRAKE HOSE | 4
|  |  | 13 | CF250T-470003 | A010-150600-1000 | 闪烁器 | FLASHER | 1
|  |  | 14 | CF250T-332001 | 8010-150002 | 闪烁器缓冲垫 | CUSHION, FLASHER | 1
|  |  | 15 | 6070-151200-1 | 8010-090005 | 螺栓M6×16 | BOLT M6×16 | 1
|  |  | 16 | 606-15.00.02 | 6070-151200-1000 | 边撑开关 | SWITCH, SIDE STAND | 1
|  |  | 17 | 1P52MI-B-175000 | 6060-150002 | 侧倾传感器护套 | SLEEVE, ROLLOVER SENSOR | 1
|  |  | 18 | 901-15.05.00 | 0060-175000 | 侧倾传感器 | ROLLOVER SENSOR | 1
|  |  | 19 | GB/T5789 M6×12 | 9010-150500 | 后制动开关 | SWITCH, REAR BRAKE | 1
|  |  | 20 | CF188-014010 | 30006-060012840 | 螺栓 | BOLT M6×12 | 4
|  |  | 21 | GB/T5789 M8×14 | 0180-014010 | 线夹组合 | WIRE CLAMP | 2
|  |  | 22 | A000-150500 | 30006-080014840 | 螺栓 | BOLT M8×14 | 1
|  |  | 23 | A000-150003 | A000-150500 | 电喇叭12V | HORN 12V | 1
|  |  | 24 | A000-150002 | A000-150003 | ECU安装支架 | BRACKET, ECU | 1
|  |  | 25 |  | A000-150002 | ECU护套 | COVER, ECU | 1
|  |  | 26 |  | 0700-174000-3000 | ECU | ECU | 1 |  | CORRECT | 03/2014
|  |  | 27 |  | 31021000 | 蓄电池 | BATTERY | 1 |  |  |  |  | 12V10Ah
|  |  | 28 |  | 01AA-177000 | 整流调压器 | REGULATOR | 1
CF650-2 |  |  | 29 | GB/T5789 M6×30 | 30006-060030840 | 螺栓 | BOLT M6×30 | 2
|  |  | 30 | 1P52MI-B-176000 | 0060-176000 | 氧传感器 | OXYGEN SENSOR | 2
|  |  | 31 | 0700-178000 | 0700-178000 | 点火线圈 | IGNITION COIL | 2
|  |  | 32 | A010-150001 | A010-150001 | 后制动开关弹簧 | SPRING, REAR BRAKE SWITCH | 1
2014-03-29

## F16
F16 LIGHT ASSY | <DRAWING INDEX | <PART CENY | F16 LIGHT ASSY | [9 empty] | V-01
|  |  | Item No. | 图号 Drawing No. | Part No. | Chinese part name | English part name | Qty | 单价 Unit price | Design change | Effective date | Interchangeability | Remark
|  |  | 1 | A010-162100 | A010-162100 | 尾灯 | LIGHT, TAIL | 1
|  |  | 2 | CF250T-340007 | 8010-000002 | 夹板ST4.2 | CLAMP ST4.2 | 6
|  |  | 3 | GB/T845 ST4.2×13 | 30110-420130040 | 自攻螺钉 | SCREW, TAPPING ST4.2×13 | 12
|  |  | 4 | GB/T845 ST4.2×16 | 30110-420160040 | 自攻螺钉 | SCREW, TAPPING ST4.2×16 | 5
|  |  | 5 | A010-161100 | A010-161100 | 前照灯 | HEADLIGHT | 1 |  |  |  |  | EURO/欧规
|  |  | 6 | A000-164100 | A000-164200-1000 | 后右转向灯 | REAR TURN LIGHT, RH | 1
|  |  | 7 | A010-163200 | A000-164100-1000 | 后左转向灯 | REAR TURN LIGHT, LH | 1
|  |  | 8 | A010-163100 | A010-163200-1000 | 前右转向灯 | FRONT TURN LIGHT, RH | 1
|  |  | 9 | GB15766.1 12V H8 | A010-163100-1000 | 前左转向灯 | FRONT TURN LIGHT, LH | 1
|  |  | 10 | A010-161102 | 3112048 | 灯泡 | BULB 12V H8 | 2
|  |  | 11 | A010-161103 | A010-161102 | 左LED模块 | LED MODULE, LH | 1
|  |  | 12 |  | A010-161103 | 右LED模块 | LED MODULE, RH | 1
CF650-2 | [12 empty] | 2013-07-13

## F18
F18 COOLING SYSTEM | <DRAWING INDEX | <PART CENY | F18 COOLING SYSTEM | [9 empty] | V-01
|  |  | Item No. | 图号 Drawing No. | Part No. | Chinese part name | English part name | Qty | 单价 Unit price | Design change | Effective date | Interchangeability | Remark
|  |  | 1 | 901-18.00.05 | 9010-180005 | 副水箱溢流管 | OVERFLOW HOSE, RESERVOIR TANK | 1
|  |  | 2 | CF250T-420301 | 8010-180023 | 副水箱盖 | CAP, RESERVOIR TANK | 1
|  |  | 3 | 9060-180903 | 9060-180903 | 副水箱衬垫 | GASKET, RESERVOIR CAP | 1
|  |  | 4 | QC/T621 A8.5 | 30601-108510 | 环箍 | CLAMP A8.5 | 1
|  |  | 5 | CF250T-420002 | 8010-000004 | 螺栓M6X14（台阶Φ8X4） | BOLT M6X14 | 2
|  |  | 6 | A010-180300 | A010-180300-2000 | 副水箱组合 | RESERVOIR TANK | 1
|  |  | 7 | GB/T9074.13 M6×12 | 30112-060012440 | 组合螺钉 | SCREW M6×12 | 4
|  |  | 8 | QC/T621 B10.5 | 30601-210530 | 环箍 | CLAMP B10.5 | 2
|  |  | 9 | A010-180003 | A010-180003-2000 | 副水箱水管 | WATER HOSE, RESERVOIR | 1
|  |  | 10 | A000-180200 | A000-180200 | 风扇电机组合 | FAN MOTOR | 1
|  |  | 11 | A000-180400 | A000-180400 | 加水口盖组件 | CAP, RADIATOR | 1
|  |  | 12 | A010-180100 | A010-180100 | 散热器 | RADIATOR | 1
|  |  | 13 | A000-180101 | A000-180101 | 螺母夹M6 | NUT CHUCK M6 | 4
|  |  | 14 | A000-180005 | A000-180005 | 散热器减震胶垫Ⅱ | DAMPERⅡ, RADIATOR | 1
|  |  | 15 | A000-180010 | A000-180010-1000 | 散热器减震胶垫Ⅱ衬套 | COLLAR, RADIATOR | 1
|  |  | 16 | GB/T5789 M8×30 | 30006-080030840 | 螺栓 | BOLT M8×30 | 1
|  |  | 17 | 30603-029020 D29 | A000-180006 | 环箍B30 | CLAMP B30 | 4
|  |  | 18 | A010-180001 | A010-180001 | 散热器进水管 | WATER INLET PIPE, RADIATOR | 1
|  |  | 19 | A000-180004 | A000-180004 | 散热器减震胶垫Ⅰ | DAMPERⅠ, RADIATOR | 2
|  |  | 20 | A010-180002 | A010-180002 | 散热器出水管 | WATER OUTLET PIPE, RADIATOR | 1
CF650-2 | [12 empty] | 2013-07-13

## F19
F19 DECAL KIT | <DRAWING INDEX | <PART CENY | F19 DECAL KIT | [9 empty] | V-01
|  |  | Item No. | 图号 Drawing No. | Part No. | Chinese part name | English part name | Qty | 单价 Unit price | Design change | Effective date | Interchangeability | Remark
|  |  | 1 |  | A010-1900E0 | 650TK 贴花组件 | DECAL KIT,650TK | 1 |  |  |  |  | FOR PEARL WHITE MODEL/配珍珠白车
|  |  | 1 |  | A010-1900E0-1000 | 650TK 贴花组件件 | DECAL KIT,650TK | 1 |  |  |  |  | FOR CF RED & TITANIUM GREY & PEARL BLACK MODEL/配春风红&钛金灰&珍珠黑车
CF650-2 | [12 empty] | 2013-07-13

## F19-1
F19-1 STICKER& NAMEPLATE | <DRAWING INDEX | <PART CENY | F19-1 STICKER& NAMEPLATE | [9 empty] | V-02
|  |  | Item No. | 图号 Drawing No. | Part No. | Chinese part name | English part name | Qty | 单价 Unit price | Design change | Effective date | Interchangeability | Remark
|  |  | 1 | A010-190001 | A010-190001 | 手把圆标 | LOGO, CFMOTO | 1
|  |  | 1 | A010-190001 | 9CR6-190001 | 手把圆标 | LOGO, CFMOTO | 1 |  | MODIFIED | 09/2014 | NO
|  |  | 2 | A010-190002 | A010-190002 | CFMOTO标贴 | STICKER, CFMOTO | 2
|  |  | 2 |  | A010-190006 | CFMOTO标贴 | STICKER, CFMOTO | 2 |  | ADDED | 01/2013 |  | BLACK/黑色
|  |  | 3 | A010-190005 | A010-190005 | 型号贴花 | STICKER, MODEL | 2 |  |  | 01/2013 |  | DIFFERENT LOCATION/粘贴位置改变
|  |  | 4 | A000-190002 | A000-190002 | 安全警告说明标贴 | LABEL, WARNING | 1
|  |  | 6 | A010-190003 | A010-190003 | 右车名三维标贴 | RH STICKER, 650TR | 1
|  |  | 8 | A010-190004 | A010-190004 | 左车名三维标贴 | LH STICKER, 650TR | 1
|  |  | 11 | 6090-190204 | 6090-190204 | 货架载重标贴 | LABEL, RACK LOAD | 3
CF650-2 | [12 empty] | 2014-09-11

## F20
F20 TOOLING | <DRAWING INDEX | <PART CENY | F20 TOOLING | [9 empty] | V-01
|  |  | Item No. | 图号 Drawing No. | Part No. | Chinese part name | English part name | Qty | 单价 Unit price | Design change | Effective date | Interchangeability | Remark
|  |  | 1 | CF250T-574000 | A000-200110 | 随车工具 | TOOLS | 1 | MODIFIED | 03/2015
|  |  | 2 | 6100-200001 | 6100-200001 | 随车工具拉带 | FASTENER, TOOLS | 1
|  |  | 3 | A000-200310 | A000-200310 | 火花塞套筒组件 | SLEEVE, SPARK PLUG | 1
|  |  | 4 | A000-380101-2 | A010-380101-2000 | 中文说明书 | OWNER'S MANUAL CHN 2014 | 1 |  |  |  |  | 中文/CHINA
|  |  | 4 | A000-380102-2 | A010-380102-2000 | 英文说明书 | OWNER'S MANUAL 2014 | 1 |  |  |  |  | 英文/EURO
|  |  | 5 |  | A000-200101 | 包装袋 | PACKING BAG | 1 | ADDED | 03/2015
CF650 | [12 empty] | 2015-03-11

## F22-1
F22-1 SIDE BOX ,LH | <DRAWING INDEX | <PART CENY | F22-1 SIDE BOX ,LH | [9 empty] | V-02
|  |  | Item No. | 图号 Drawing No. | Part No. | Chinese part name | English part name | Qty | 单价 Unit price | Design change | Effective date | Interchangeability | Remark
|  |  | 1 | A010-220002 | A010-220002-0R30 | 左边箱盖 | COVER, LH SIDE BOX | 1 |  |  |  |  | 本田红/BRIGHT RED
|  |  | 1 | A010-220002 | A010-220002-0B50 | 左边箱盖 | COVER, LH SIDE BOX | 1 |  |  |  |  | 钛金灰/TITANIUM GREY
|  |  | 1 | A010-220002 | A010-220002-0B30 | 左边箱盖 | COVER, LH SIDE BOX | 1 |  |  |  |  | 珍珠黑/PEARL BLACK
|  |  | 1 | A010-220003 | A010-220002-0V20 | 左边箱盖 | COVER, LH SIDE BOX | 1 |  |  |  |  | 珍珠白/PEARL WHITE
|  |  | 1 | A010-220003 | A010-220002-0RD0 | 左边箱盖 | COVER, LH SIDE BOX | 1 |  |  |  |  | 春风红/CFMOTO RED
|  |  | 2 | A010-220006 | A010-220006 | 铰链橡胶垫 | WASHER, HINGE | 4
|  |  | 3 | A010-220005 | A010-220005 | 铰链压板 | PLATE, HINGE | 4
|  |  | 4 | GB/T6177 M5 | 30202-050140 | 螺母 | NUT M5 | 8
|  |  | 5 | GB 845 ST4.2×25 | 30110-420250040 | 自攻螺钉 | SCREW, TAPPING ST4.2×25 | 4
|  |  | 6 | A010-220012 | A010-220012 | 锁座压板 | PLATE, LOCK SEAT | 4
|  |  | 7 | A010-220013 | A010-220013 | 锁座橡胶垫 | WASHER, LOCK SEAT | 4
|  |  | 8 | A010-220014 | A010-220014 | 锁座 | LOCK SEAT | 2
|  |  | 9 | GBT818 M5x12 | 30105-050012440 | 螺钉 | SCREW M5x12 | 8
|  |  | 10 | A010-220100 | A010-220100 | 铰链组合 | HINGE, SIDE BOX | 2
|  |  | 11 | A010-220501 | A010-220501 | 拉带 | TIE BAND | 1
|  |  | 12 | GB 845 ST4.2×16 | 30110-420160040 | 自攻螺钉 | SCREW, TAPPING ST4.2×16 | 5
|  |  | 13 | A010-220007 | A010-220007 | 密封条 | SEAL RING | 1
|  |  | 14 | GB/T6177 M4 | 30202-040140 | 螺母 | NUT M4 | 4
|  |  | 15 | 6090-040203 | 6090-040203 | 导流罩缓冲橡胶 | RUBBER WASHER | 11
|  |  | 16 | GB/T96.1 4 | 30305-040142 | 平垫 | WASHER | 13
|  |  | 17 | A010-220021 | A010-220021 | 凸台螺栓 | BOLT | 3
|  |  | 18 | A010-220001 | A010-220001-0H30 | 左边箱 | SIDE BOX, LH | 1 |  |  |  |  | 平光黑银/MATT SILVER BLACK
|  |  | 19 | A010-220300 | A010-220300 | 边箱锁组件 | LOCK,SIDE BOX | 1
|  |  | 20 | A010-220200 | A010-220200 | 扣板安装座组件 | SEAT, LOCKING COVER | 2
|  |  | 21 | A010-220016 | A010-220016-0H30 | 左锁具盖板 | COVER, LH LOCK | 1 |  |  |  |  | 平光黑银/MATT SILVER BLACK
|  |  | 22 | A010-220009 | A010-220011 | 回位弹簧Ⅱ | SPRINGⅡ, RETURN | 1
|  |  | 23 | A010-220018 | A010-220018-0H30 | 左手动扣板 | LOCKING COVER, LH | 1 |  |  |  |  | 平光黑银/MATT SILVER BLACK
|  |  | 25 |  | 30110-420320040 | 自攻螺钉 | SCREW, TAPPING ST4.2×32 | 4
|  |  | 26 | GB 845 ST4.2×32 | A010-2220A0-0R30 | 左边箱组合 | SIDE BOX ASSY., LH | 1 |  |  |  |  | 本田红/BRIGHT RED
|  |  | 26 |  | A010-2220A0-0B50 | 左边箱组合 | SIDE BOX ASSY., LH | 1 |  |  |  |  | 钛金灰/TITANIUM GREY
|  |  | 26 | A010-222000 | A010-2220A0-0B30 | 左边箱组合 | SIDE BOX ASSY., LH | 1 |  |  |  |  | 珍珠黑/PEARL BLACK
|  |  | 26 |  | A010-2220A0-0V20 | 左边箱组合 | SIDE BOX ASSY., LH | 1 |  |  |  |  | 珍珠白/PEARL WHITE
|  |  | 26 |  | A010-2220A0-0RD0 | 左边箱组合 | SIDE BOX ASSY., LH | 1 |  |  |  |  | 春风红/CFMOTO RED
|  |  | 26 |  | A010-222000-1V900 | 左边箱组合 | SIDE BOX ASSY., LH | 1 |  |  |  |  | 新珍珠白/NEW PEARL WHITE
|  |  | 27 |  | A010-220040 | 锁紧扣板组合2 | FASTNER ASSY.2 | 1
|  |  | 28 |  | A010-220030 | 锁紧扣板组合1 | FASTNER ASSY.1 | 1
|  |  | 29 |  | A010-160005-1000 | 后侧反射器 | REAR REFLECTOR | 1 |  |  |  |  | DOT/美规
CF650-2 | [12 empty] | 2014-09-22

## F22-2
F22-2 SIDE BOX ,RH | <DRAWING INDEX | <PART CENY | F22-2 SIDE BOX ,RH | [9 empty] | V-03
|  |  | Item No. | 图号 Drawing No. | Part No. | Chinese part name | English part name | Qty | 单价 Unit price | Design change | Effective date | Interchangeability | Remark
|  |  | 1 | A010-220004 | A010-220004-0R30 | 右边箱盖 | COVER, RH SIDE BOX | 1 |  |  |  |  | 本田红/BRIGHT RED
|  |  | 1 | A010-220004 | A010-220004-0B50 | 右边箱盖 | COVER, RH SIDE BOX | 1 |  |  |  |  | 钛金灰/TITANIUM GREY
|  |  | 1 | A010-220004 | A010-220004-0B30 | 右边箱盖 | COVER, RH SIDE BOX | 1 |  |  |  |  | 珍珠黑/PEARL BLACK
|  |  | 1 | A010-220005 | A010-220004-0V20 | 右边箱盖 | COVER, LH SIDE BOX | 1 |  |  |  |  | 珍珠白/PEARL WHITE
|  |  | 1 | A010-220005 | A010-220004-0RD0 | 右边箱盖 | COVER, RH SIDE BOX | 1 |  |  |  |  | 春风红/CFMOTO RED
|  |  | 2 | A010-220006 | A010-220006 | 铰链橡胶垫 | WASHER, HINGE | 4
|  |  | 3 | A010-220005 | A010-220005 | 铰链压板 | PLATE, HINGE | 4
|  |  | 4 | GB/T6177 M5 | 30202-050140 | 螺母 | NUT M5 | 8
|  |  | 5 | GB 845 ST4.2×25 | 30110-420250040 | 自攻螺钉 | SCREW, TAPPING ST4.2×25 | 4
|  |  | 6 | A010-220012 | A010-220012 | 锁座压板 | PLATE, LOCK SEAT | 4
|  |  | 7 | A010-220013 | A010-220013 | 锁座橡胶垫 | WASHER, LOCK SEAT | 4
|  |  | 8 | A010-220014 | A010-220014 | 锁座 | LOCK SEAT | 2
|  |  | 9 | GBT818 M5x12 | 30105-050012440 | 螺钉 | SCREW M5x12 | 8
|  |  | 10 | A010-220100 | A010-220100 | 铰链组合 | HINGE, SIDE BOX | 2
|  |  | 11 | A010-220501 | A010-220501 | 拉带 | TIE BAND | 1
|  |  | 12 | GB 845 ST4.2×16 | 30110-420160040 | 自攻螺钉 | SCREW, TAPPING ST4.2×16 | 5
|  |  | 13 | A010-220007 | A010-220007 | 密封条 | SEAL RING | 1
|  |  | 14 | GB/T6177 M4 | 30202-040140 | 螺母 | NUT M4 | 4
|  |  | 15 | 6090-040203 | 6090-040203 | 导流罩缓冲橡胶 | RUBBER WASHER | 11
|  |  | 16 | GB/T96.1 4 | 30305-040142 | 平垫 | WASHER | 13
|  |  | 17 | A010-220021 | A010-220021 | 凸台螺栓 | BOLT | 3
|  |  | 18 | A010-220003 | A010-220003-0H30 | 右边箱 | SIDE BOX, RH | 1 |  |  |  |  | 平光黑银/MATT SILVER BLACK
|  |  | 19 | A010-220300 | A010-220300 | 边箱锁组件 | LOCK,SIDE BOX | 1
|  |  | 20 | A010-220200 | A010-220200 | 扣板安装座组件 | SEAT, LOCKING COVER | 2
|  |  | 21 | A010-220017 | A010-220017-0H30 | 右锁具盖板 | COVER, RH LOCK | 1 |  |  |  |  | 平光黑银/MATT SILVER BLACK
|  |  | 22 | A010-220011 | A010-220009 | 回位弹簧Ⅰ | SPRINGⅠ, RETURN | 1
|  |  | 22 | A010-220011 | A010-220009-00001 | 回位弹簧Ⅰ | SPRINGⅠ, RETURN | 1 |  | MODIFIED | 04/2014 | NO
|  |  | 23 | A010-220019 | A010-220019-0H30 | 右手动扣板 | LOCKING COVER, RH | 1 |  |  |  |  | 平光黑银/MATT SILVER BLACK
|  |  | 25 |  | 30110-420320040 | 自攻螺钉 | SCREW, TAPPING ST4.2×32 | 4
|  |  | 26 | GB 845 ST4.2×32 | A010-2230A0-0R30 | 右边箱组合 | SIDE BOX ASSY., RH | 1 |  |  |  |  | 本田红/BRIGHT RED
|  |  | 26 |  | A010-2230A0-0B50 | 右边箱组合 | SIDE BOX ASSY., RH | 1 |  |  |  |  | 钛金灰/TITANIUM GREY
|  |  | 26 | A010-223000 | A010-2230A0-0B30 | 右边箱组合 | SIDE BOX ASSY., RH | 1 |  |  |  |  | 珍珠黑/PEARL BLACK
|  |  | 26 |  | A010-2230A0-0V20 | 右边箱组合 | SIDE BOX ASSY., RH | 1 |  |  |  |  | 珍珠白/PEARL WHITE
|  |  | 26 |  | A010-2230A0-0RD0 | 右边箱组合 | SIDE BOX ASSY., RH | 1 |  |  |  |  | 春风红/CFMOTO RED
|  |  | 26 |  | A010-223000-1V900 | 右边箱组合 | SIDE BOX ASSY., RH | 1 |  |  |  |  | 新珍珠白/NEW PEARL WHITE
|  |  | 27 |  | A010-220040 | 锁紧扣板组合2 | FASTNER ASSY.2 | 1
|  |  | 28 |  | A010-220030 | 锁紧扣板组合1 | FASTNER ASSY.1 | 1
|  |  | 29 |  | A010-160005-1000 | 后侧反射器 | REAR REFLECTOR | 1 |  |  |  |  | DOT/美规
CF650-2 | [12 empty] | 2014-09-22

## F36
F36 FUEL VAPOR SYSTEM | <DRAWING INDEX | <PART CENY | F36 FUEL VAPOR SYSTEM | [9 empty] | V-01
|  |  | Item No. | 图号 Drawing No. | Part No. | Chinese part name | English part name | Qty | 单价 Unit price | Design change | Effective date | Interchangeability | Remark
|  |  | 1 | 606B-36.02.00 | 606B-360200 | 碳罐 | CANISTER | 1
|  |  | 2 | QC/T621 A8.5 | 30601-108510 | 环箍 | CLAMP A8.5 | 8
|  |  | 3 | QC/T621 A11 | 30601-111010 | 环箍 | CLAMP A11 | 2
|  |  | 4 | QC/T621 A13 | 30601-113010 | 环箍 | CLAMP A13 | 1
|  |  | 5 | A000-360005 | A000-360005 | 燃油蒸气管Ⅳ | VAPOR TUBE IV, FUEL | 1
|  |  | 6 |  | 8010-180018 | 传热水管接头 | JOINT, VAPOR TUBE | 1
|  |  | 7 |  | A000-360004 | 燃油蒸气管Ⅲ | VAPOR TUBE III, FUEL | 1
|  |  | 8 |  | A000-360006 | 碳罐空气管 | AIR TUBE, CANISTER | 1
|  |  | 9 |  | A000-360002 | 燃油蒸气管II | VAPOR TUBE II, FUEL | 1
|  |  | 10 |  | 606B-360100 | 防倾倒阀 | VALVE, ROLLOVER | 1
|  |  | 11 | CF250T-420013 | A000-360001 | 燃油蒸气管I | VAPOR TUBE I, FUEL | 1
|  |  | 12 | A000-360004 | A000-360003 | 碳罐负压管 | VACUUM TUBE, CANISTER | 1
CF650-2 | [12 empty] | 2013-07-13