## Block Index
Block No. | Parts Name(CN) | Parts Name(EN)
E01-1 | 上&下曲轴箱分总成(1) | UPPER & LOWER CRANKCASE(1)
E01-2 | 上曲轴箱分总成和下曲轴箱分总成(2) | UPPER & LOWER CRANKCASE(2)
E01-3 | 右侧盖分总成和左侧盖分总成 | RIGHT&LEFT SIDE COVER
E01-4 | 油底壳分总成 | OIL PAN
E02-1 | 气缸盖罩分总成 | CYLINDER HEAD COVER
E02-2 | 气缸盖分总成(1) | CYLINDER HEAD(1)
E02-3 | 气缸盖分总成(2) | CYLINDER HEAD(2)
E02-4 | 气缸体分总成 | CYLINDER BODY
E02-5 | 配气传动分总成 | CAMSHAFT
E03 | 磁电机总成 | FLYWHEEL
E04-1 | 曲轴连杆总成(1) | CRANKSHAFT &CONNECTING ROD(1)
E04-2 | 曲轴连杆总成(2) | CRANKSHAFT &CONNECTING ROD(2)
E05 | 离合器总成 | CLUTCH ASSY
E06-1 | 换档变速总成(1) | TRANSMISSION SYSTEM(1)
E06-2 | 换档变速总成(2) | TRANSMISSION SYSTEM(2
E06-3 | 换档变速总成(3) | TRANSMISSION SYSTEM(3)
E08 | 水泵总成 | WATER PUMP ASSY.
E09 | 起动系统总成 | STARTING SYSTEM
E11 | 空气滤清器总成 | AIR FILTER ASSY
E12 | 润滑系统总成 | LUBRICATION SYSTEM
E16 | 平衡轴总成 | BALANCER SHAFT
E17 | 节气门阀体 | ECU，THROTTLE,ECU&INJECTOR
E18 | 发动机密封垫组合 | ENGINE GASKET SET
E19 | 发动机油封及O型圈 | ENGINE OIL SEAL & O-RING SET

## Parts Index
Block No. | Item No. | Parts Number | Parts Name(EN) | Parts Name(CN) | Qty | Specification | Remark(s) | Effective | MOQ | Alternative Parts | Uvedená cena je vždy za jeden kus bez DPH
E01-1 | 01 | 0700-012300 | PLATE,OIL SHIELDING | 油室分隔板组件 | 1 |  |  |  | 1 |  | #N/A
E01-1 | 02 | 0700-011104 | GUARD, BREATHER | 呼吸器挡板 | 1 |  |  |  | 1 |  | #N/A
E01-1 | 03 | 0700-012006 | PLATE, LOWER CRANKCASE | 下箱体盖板 | 1 |  |  |  | 1 |  | #N/A
E01-1 | 04 | 0700-070001 | PLATE, OIL PIPEⅠ | 过油管Ⅰ压板 | 1 |  |  |  | 1 |  | #N/A
E01-1 | 05 | 0700-010002 | HOLDER, CLUTCH CABLE | 离合拉线支架 | 1 |  |  |  | 1 |  | #N/A
E01-1 | 06 | 0700-0100A0-1B20 | CRANKCASE COMP. | 曲轴箱合件 | 1 | MATTE BLACK | A=2or3, WITH HOLE, MATT BLACK |  | 1 |  | #N/A
E01-1 | 06 | 0700-0100A0-1V50 | CRANKCASE COMP. | 曲轴箱合件 | 1 | CHAMPAGNE SILVER | A=2or3,WITH HOLE，CHAMPAGNE SILVER |  | 1 |  | #N/A
E01-1 | 06 | 0700-0100A0-0B20 | CRANKCASE COMP. | 曲轴箱合件 | 1 | MATTE BLACK | A=0or1,WITHOUT HOLE, MATT BLACK |  | 1 |  | #N/A
E01-1 | 06 | 0700-0100A0-0V50 | CRANKCASE COMP. | 曲轴箱合件 | 1 | CHAMPAGNE SILVER | A=0or1,WITHOUT HOLE, CHAMPAGNE SILVER,is replaced by 0700-0100A0-1V50 |  | 1 | 0700-0100A0-1V50 | #N/A
E01-1 | 07 | 0700-010001 | RING 62, BEARING | 轴承止动环62 | 1 |  |  |  | 1 |  | #N/A
E01-1 | 08 | 0700-0660A0 | GEAR CASE | 变档室盖合件 | 1 |  |  |  | 1 |  | #N/A
E01-1 | 09 | 0700-011410 | BREATHER ASSY. | 呼吸器焊接合件 | 1 |  |  |  | 1 |  | #N/A
E01-1 | 10 | 0700-012500 | SWITCH, OIL PRESSURE | 机油低压报警开关 | 1 |  |  |  | 1 |  | #N/A
E01-1 | 11 | 0700-011402 | OIL RETURN HOSE | 回油管 | 1 |  |  |  | 1 |  | #N/A
E01-1 | 12 | 0700-011310 | OIL PIPE Ⅴ | 过油管Ⅴ合件 | 1 |  |  |  | 1 |  | #N/A
E01-1 | 13 | 0700-0112A0-0B20 | OIL PIPE Ⅳ | 过油管Ⅳ合件 | 1 | MATTE BLACK | MATT BLACK |  | 1 |  | #N/A
E01-1 | 13 | 0700-0112A0-0V50 | OIL PIPE Ⅳ | 过油管Ⅳ合件 | 1 | CHAMPAGNE SILVER | CHAMPAGNE SILVER |  | 1 |  | #N/A
E01-1 | 14 | 0700-070300 | OIL PIPEⅠ | 过油管Ⅰ合件 | 1 |  |  |  | 1 |  | #N/A
E01-1 | 15 | 0700-012210 | OIL PIPE Ⅲ | 过油管Ⅲ合件 | 1 |  |  |  | 1 |  | #N/A
E01-1 | 16 | 0700-012710 | OIL PIPE II | 过油管II合件 | 1 |  |  |  | 1 |  | #N/A
E01-1 | 17 | 0700-011102 | STUD M10×57 | 双头螺柱M10×57 | 1 | M10×57 |  |  | 1 |  | #N/A
E01-1 | 18 | 0700-011103 | PIPE BREATHER | 呼吸器通气管 | 1 |  |  |  | 1 |  | #N/A
E01-1 | 19 | 0700-012014 | SOLID PIN 10×14 | 实心销10×14 | 3 |  |  |  | 6 |  | #N/A
E01-1 | 20 | 30403-02200 | NEEDLE BEARING HK2212 | 滚针轴承HK2212 | 1 | HK2212 |  |  | 1 |  | #N/A
E01-1 | 21 | 30403-01300 | NEEDLE BEARING HK1312 | 滚针轴承HK1312 | 1 | HK1312 |  |  | 1 |  | #N/A
E01-1 | 22 | 0700-010200 | OIL SEAL 40×62×8, COUNTERSHAFT | 副轴油封40×62×8 | 1 | 40×62×8 |  |  | 1 |  | #N/A
E01-1 | 23 | 0700-011112 | O-SEAL RING 29×2.5 | O形密封圈29×2.5 | 1 | 29×2.5 |  |  | 2 |  | #N/A
E01-1 | 24 | 0700-066006 | NOZZLE | 限油螺咀 | 1 |  |  |  | 1 |  | #N/A
E01-1 | 25 | 0700-012105 | PLUG, MAIN OIL RAIL | 主油道锥堵 | 1 | R23/8 |  |  | 1 |  | #N/A
E01-1 | 26 | 0700-011106 | PLUG, UPPER CRANKCASE | 上箱油堵 | 1 |  |  |  | 1 |  | #N/A
E01-1 | 27 | 0180-014010 | WIRE CLAMP | 线夹组合 | 1 |  |  |  | 6 |  | 10
E01-1 | 28 | 0010-080013-0010 | BOLT M6×22 | 螺栓 M6×22 | 2 | M6×22 |  |  | 6 |  | 10
E01-1 | 29 | 0010-080010-0040 | BOLT M6X10 | 螺栓M6X10 | 7 | M6×10 |  |  | 2 | 0010-080010-0010 | 10
E01-1 | 30 | 0700-012107 | DOWEL PIN, GEARSHIFT | 换档轴扭簧定位销 | 1 |  |  |  | 1 |  | #N/A
E01-1 | 31 | 0010-021019-0030 | BOLT M6×12 | 螺栓M6×12 | 2 | M6×12 |  |  | 6 | 0010-021019-0010 | 10
E01-1 | 32 | 0700-066004 | BOLT M7×30 | 螺栓M7×30 | 6 | M7×30 |  |  | 6 |  | #N/A
E01-1 | 33 | 0700-066007 | BOLT M7×26 | 螺栓M7×26 | 3 | M7×26 |  |  | 6 |  | #N/A
E01-1 | 34 | 0700-011105 | BOLT M6×8 | 螺栓M6×8 | 6 | M6×8 |  |  | 6 |  | #N/A
E01-1 | 35 | 0700-012012 | SCREW M6×8 | 螺钉M6×8 | 2 | M6×8 |  |  | 6 |  | #N/A
E01-1 | 36 | 0700-011403 | DAMPER, OIL RETURN HOSE | 回油管减震橡胶套 | 1 |  |  |  | 1 |  | #N/A
E01-1 | 37 | 30601-211550 | STEEL BAND CLAMP B11.5 | 钢带管箍B11.5 | 2 | B11.5 |  |  | 1 |  | #N/A
E01-1 | 38 | 0700-011401 | CONNECTING PIPE BREATHER | 呼吸器连接管 | 1 |  |  |  | 1 |  | #N/A
E01-1 | 39 | 0700-012104 | SCREW PLUG M6, OIL PASSAGE | 油道螺堵M6 | 1 | M6 |  |  | 1 |  | #N/A
E01-1 | 40 | 0700-022018 | SOLID PIN 8×14 | 实心销8×14 | 3 | 8×14 |  |  | 1 |  | #N/A
E01-1 | 41 | 0700-012201 | O-SEAL RING 5×2 | O形密封圈5×2 | 3 | 5×2 |  |  | 2 |  | #N/A
E01-1 | 42 | 0700-066005 | PLUG 6 | 堵头6 | 2 | 6 |  |  | 6 |  | #N/A
E01-1 | 43 | 0700-011202 | O-SEAL RING 8.2×1.90 | O型密封圈8.2×1.90 | 3 | 8.2×1.90 |  |  | 2 |  | #N/A
E01-1 | 44 | 0700-012701 | O-SEAL RING 10×2 | O型密封圈10×2 | 2 | 10×2 |  |  | 2 |  | #N/A
E01-1 | 45 | 0700-070003 | O-SEAL RING 14×2.5 | O形密封圈14×2.5 | 2 | 14×2.5 |  |  | 2 |  | #N/A
E01-1 | 46 | 0700-011107 | SHAFT SLEEVE | 轴套 | 2 |  |  |  | 1 |  | #N/A
E01-2 | 01 | 0700-012007 | BOLT M7×40 | 螺栓M7×40 | 6 | M7×40 |  |  | 6 |  | #N/A
E01-2 | 02 | 0700-012004 | BOLT M8×60 | 螺栓M8×60 | 3 | M8×60 |  |  | 3 |  | #N/A
E01-2 | 03 | 0700-012003 | BOLT M8×73 | 螺栓M8×73 | 2 | M8×73 |  |  | 2 |  | #N/A
E01-2 | 04 | 0700-012011 | BOLT M8×50 | 螺栓M8×50 | 1 | M8×50 |  |  | 1 |  | #N/A
E01-2 | 05 | 0700-012009 | BOLT M7×34 | 螺栓M7×34 | 1 | M7×34 |  |  | 1 |  | #N/A
E01-2 | 06 | 0700-012005 | BOLT M7×47 | 螺栓M7×47 | 1 | M7×47 |  |  | 1 |  | #N/A
E01-2 | 07 | 0700-011001 | BOLT M8×110 | 螺栓M8×110 | 3 | M8×110 |  |  | 3 |  | #N/A
E01-2 | 08 | 0700-011002 | BOLT M8×120 | 螺栓M8×120 | 1 | M8×120 |  |  | 1 |  | #N/A
E01-2 | 09 | 0700-012001 | BOLT M9×113 | 螺栓M9×113 | 4 | M9×113 |  |  | 4 |  | #N/A
E01-2 | 10 | 0700-012008 | BOLT M9×83 | 螺栓M9×83 | 2 | M9×83 |  |  | 2 |  | #N/A
E01-2 | 11 | 0700-012002 | WASHER 9.2×19×2.3 | 垫圈9.2×19×2.3 | 6 | 9.2×19×2.3 |  |  | 1 |  | #N/A
E01-2 | 12 | 0010-022012 | WASHER 8 | 垫圈8 | 3 | 8 |  |  | 6 |  | #N/A
E01-3 | 01 | 0010-023010-0030 | BOLT M6×20 | 螺栓M6×20 | 2 | M6×20 |  |  | 6 | 0010-023010-0010 | 10
E01-3 | 02 | 30406-00401 | ROLLER NEEDLE P4×7.8 | 滚针P4×7.8 | 4 | P4×7.8 |  |  | 3 |  | #N/A
E01-3 | 03 | 0110-013030 | O-SEAL RING 18×3.55 | O形密封圈18×3.55 | 1 | 18×3.55 |  |  | 2 |  | 10
E01-3 | 04 | 01A0-012003 | O-SEAL RING 35×3.5 | O形密封圈35×3.5 | 1 | 35×3.5 |  |  | 2 |  | #N/A
E01-3 | 05 | 0700-065301 | HOLDER | 支座 | 1 |  |  |  | 1 |  | #N/A
E01-3 | 06 | 0700-013002 | GASKET, RIGHT SIDE COVER | 右侧盖密封垫 | 1 |  | is replaced by 0700-013002-0001 |  | 1 | 0700-013002-0001 | #N/A
E01-3 | 07 | 0700-014002 | SEAL GASKET,LEFT SIDE COVER | 左侧盖密封垫 | 1 |  | is replaced by 0700-014002-0001 |  | 1 | 0700-014002-0001 | #N/A
E01-3 | 08 | 0700-065202 | GASKET, TRANSMISSION COVER | 换挡轴盖垫片 | 1 |  | is replaced by 0700-065202-0001 |  | 1 | 0700-065202-0001 | #N/A
E01-3 | 09 | 01A0-012002-0V50 | COVER, OIL STRAINER | 滤网盖 | 1 | CHAMPAGNE SILVER | CHAMPAGNE SILVER |  | 1 | 01A0-012002-0B20 | #N/A
E01-3 | 09 | 01A0-012002-0B20 | COVER, OIL STRAINER | 滤网盖 | 1 | MATTE BLACK | MATT BLACK |  | 1 |  | #N/A
E01-3 | 10 | 0700-014001-3B200 | LEFT SIDE COVER | 左侧盖 | 1 | MATTE BLACK | MATTE BLACK，should be used with 0700-032000-10000 |  | 1 |  | #N/A
E01-3 | 10 | 0700-014001-0V50 | LEFT SIDE COVER | 左侧盖 | 1 | CHAMPAGNE SILVER | CHAMPAGNE SILVER |  | 1 |  | #N/A
E01-3 | 11 | 0700-013001-0V50 | RIGHT SIDE COVER | 右侧盖 | 1 | CHAMPAGNE SILVER | CHAMPAGNE SILVER |  | 1 |  | #N/A
E01-3 | 11 | 0700-013001-0B20 | RIGHT SIDE COVER | 右侧盖 | 1 | MATTE BLACK | MATT BLACK |  | 1 |  | #N/A
E01-3 | 12 | 0700-065201-1V50 | COVER, TRANSMISSION SHAFT | 换档轴盖 | 1 | CHAMPAGNE SILVER | CHAMPAGNE SILVER |  | 1 |  | #N/A
E01-3 | 12 | 0700-065201-1B20 | COVER, TRANSMISSION SHAFT | 换档轴盖 | 1 | MATTE BLACK | MATT BLACK |  | 1 |  | #N/A
E01-3 | 13 | 0010-013002 | DIPSTICK, ENGINE OIL | 机油标尺 | 1 |  | is replaced by 0700-013008(only for 283MT) |  | 1 |  | #N/A
E01-3 | 14 | 0700-065310 | SPEED SENSOR | 车速传感器 | 1 |  |  |  | 1 |  | 600
E01-3 | 15 | 0700-013100 | VIEWER, OIL LEVEL | 油面观察窗组合 | 1 |  |  |  | 1 |  | #N/A
E01-3 | 16 | 0700-013005 | LABEL, OIL CAPACITY | 加油说明标签 | 1 |  |  |  | 1 |  | #N/A
E01-3 | 17 | 30128-060016830 | SCREW M6×16-H | 螺钉M6×16-H | 1 | M6×16 |  |  | 6 |  | #N/A
E01-3 | 18 | 0010-080008 | DOWEL PIN φ8×14 | 定位销φ8×14 | 4 | φ8×14 |  |  | 6 |  | 10
E01-3 | 19 | 30403-01200 | NEEDLE BEARING HK1210 | 滚针轴承HK1210 | 2 | HK1210 |  |  | 1 |  | #N/A
E01-3 | 20 | 30403-01300 | NEEDLE BEARING HK1312 | 滚针轴承HK1312 | 1 | HK1312 |  |  | 1 |  | #N/A
E01-3 | 21 | 0010-080009 | OIL SEAL 12×20×5 | 油封12×20×5 | 1 | 12×20×5 |  |  | 1 |  | #N/A
E01-3 | 22 | 0700-065220 | OIL SEAL 13×22×5.5 | 油封13×22×5.5 | 1 | 13×22×5.5 |  |  | 1 |  | #N/A
E01-3 | 23 | 0700-013004 | O-SEAL RING 13×2 | O形密封圈13×2 | 1 |  |  |  | 2 |  | #N/A
E01-3 | 24 | 0010-060010 | WASHER 10 | 垫圈10 | 1 | 10 |  |  | 6 |  | 10
E01-3 | 25 | 0700-013003-10000 | HOLE CAP, TIMING INSPECTION | 正时观察孔盖 | 1 |  |  |  | 1 |  | #N/A
E01-3 | 25 | 0700-013003 | HOLE CAP, TIMING INSPECTION | 正时观察孔盖 | 1 |  | is replaced by 0700-013003-10000 |  | 1 | 0700-013003-10000 | #N/A
E01-3 | 26 | 0180-013208-0030 | BOLT M6×45 | 螺栓M6×45 | 2 | M6×45 | is replaced by 0180-013208-0010 |  | 6 | 0180-013208-0010 | 10
E01-3 | 27 | 0010-013009-0030 | BOLT M6×40 | 螺栓M6×40 | 1 | M6×40 | is replaced by 0010-013009-0010 |  | 6 | 0010-013009-0010 | 10
E01-3 | 28 | 0010-060012-0030 | BOLT M6×30 | 螺栓M6×30 | 3 | M6×30 | is replaced by 0010-060012-0010 |  | 6 | 0010-060012-0010 | 10
E01-3 | 29 | 0010-013008-0030 | BOLT M6×35 | 螺栓M6×35 | 2 | M6×35 | is replaced by 0010-013008-0010 |  | 6 | 0010-013008-0010 | 10
E01-3 | 30 | 0180-012310-0010 | REVERSE SENSOR | 倒档传感器组合 | 1 |  |  |  | 1 |  | 520
E01-3 | 31 | 0700-012013 | BOLT M5×12 | 螺栓M5×12 | 1 | M5×12 |  |  | 6 |  | #N/A
E01-3 | 32 | 0010-021017-0030 | BOLT M6×25 | 螺栓M6×25 | 21 | M6×25 | is replaced by 0010-021017-0010 |  | 6 | 0010-021017-0010 | 10
E01-3 | 33 | 0020-011018-0030 | BOLT M6×70 | 螺栓M6×70 | 1 | M6×70 | is replaced by 0020-011018-0010 |  | 6 | 0020-011018-0010 | 10
E01-3 | 34 | 0700-014003 | CABLE CLIP | 线夹 | 1 |  |  |  | 1 |  | #N/A
E01-4 | 01 | 0700-015004 | GASKET, OIL PAN | 油底壳垫片 | 1 |  | is replaced by 0700-015004-0001 |  | 1 | 0700-015004-0001 | #N/A
E01-4 | 02 | 0700-015003 | HOLDER, OIL STRAINER | 机油粗滤网压板 | 1 |  |  |  | 1 |  | #N/A
E01-4 | 03 | 0700-015002 | OIL STRAINER | 机油粗滤网 | 1 |  |  |  | 1 |  | #N/A
E01-4 | 04 | 0700-015001 | OIL PAN | 油底壳 | 1 |  |  |  | 1 |  | #N/A
E01-4 | 05 | 0010-021014 | WASHER 12 | 垫圈12 | 1 | 12 |  |  | 2 |  | 20
E01-4 | 06 | 0700-015006 | DRAIN BOLT, M12×22 | 放油螺栓M12×22 | 1 | M12×22 |  |  | 1 |  | #N/A
E01-4 | 07 | 0010-080010-0040 | BOLT M6X10 | 螺栓M6X10 | 2 | M6×10 |  |  | 2 | 0010-080010-0010 | 10
E01-4 | 08 | 0010-021017-0030 | BOLT M6×25 | 螺栓M6×25 | 10 | M6×25 | is replaced by 0010-021017-0010 |  | 6 | 0010-021017-0010 | 10
E02-1 | 01 | 0010-021019-0030 | BOLT M6×12 | 螺栓M6×12 | 2 | M6×12 |  |  | 6 | 0010-021019-0010 | 10
E02-1 | 02 | 0700-021002 | BRACKET, CLUTCH CABLE | 离合器拉索支架 | 1 |  |  |  | 1 |  | #N/A
E02-1 | 03 | 0700-021300 | SEAL RING, SPARK PLUG HOLE | 火花塞孔密封圈 | 2 |  |  |  | 1 |  | #N/A
E02-1 | 04 | 0700-021400 | SEAL RING, CYLINDER HEAD COVER | 气缸盖罩密封圈 | 1 |  |  |  | 1 |  | #N/A
E02-1 | 05 | 0700-021001-0B20 | CYLINDER HEAD COVER | 气缸盖罩 | 1 | MATTE BLACK | MATT BLACK |  | 1 |  | #N/A
E02-1 | 05 | 0700-021001-0V50 | CYLINDER HEAD COVER | 气缸盖罩 | 1 | CHAMPAGNE SILVER | CHAMPAGNE SILVER |  | 1 |  | #N/A
E02-1 | 06 | 0700-021200 | SEAL RING, CYLINDER HEAD COVER BOLT | 气缸盖罩螺栓密封圈 | 4 |  |  |  | 4 |  | #N/A
E02-1 | 07 | 0700-021003 | BOLT, CYLINDER HEAD COVER | 气缸盖罩螺栓 | 4 |  |  |  | 4 |  | #N/A
E02-1 | 08 | 0180-014010 | WIRE CLAMP | 线夹组合 | 1 |  |  |  | 6 |  | 10
E02-2 | 01 | 0060-030003-0030 | INNER HEX SCREW M6×30 | 内六角圆柱头螺栓M6×30 | 2 | M6×30 |  |  | 6 |  | #N/A
E02-2 | 02 | 0700-022100-0001 | GASKET, CYLINDER HEAD | 气缸盖垫片组件 | 1 |  | TIANFU |  | 1 |  | #N/A
E02-2 | 02 | 0700-022100 | GASKET, CYLINDER HEAD | 气缸盖垫片组件 | 1 |  |  |  | 1 | 0700-022100-0001 | #N/A
E02-2 | 03 | 0700-022320-1000 | AIR INLET PIPE | 进气管组件 | 2 |  |  |  | 1 |  | #N/A
E02-2 | 04 | 0700-022200-0B20 | CYLINDER HEAD COMP. | 气缸盖部件 | 1 | MATTE BLACK | MATT BLACK |  | 1 |  | #N/A
E02-2 | 04 | 0700-022200-0V50 | CYLINDER HEAD COMP. | 气缸盖部件 | 1 | CHAMPAGNE SILVER | CHAMPAGNE SILVER |  | 1 | 0700-022200-0B20 | #N/A
E02-2 | 05 | 30102-060016830 | INNER HEX SCREW | 内六角圆柱头螺钉 | 4 | M6×16 |  |  | 6 |  | #N/A
E02-2 | 06 | 0180-022003-0010 | STUD M8×42 | 双头螺柱M8×42 | 4 | M8×42 |  |  | 1 |  | 20
E02-2 | 07 | 0060-030004-0030 | WASHER 6×10.4×1.6 | 垫圈6×10.4×1.6 | 2 | 6×10.4×1.6 |  |  | 6 |  | #N/A
E02-2 | 08 | 0010-080008 | DOWEL PIN φ8×14 | 定位销φ8×14 | 6 | φ8×14 |  |  | 6 |  | 10
E02-2 | 09 | 0700-022018 | SOLID PIN 8×14 | 实心销8×14 | 2 | 8×14 |  |  | 1 |  | #N/A
E02-2 | 10 | 0700-022019 | WASHER 12.5×20×1 | 垫圈12.5×20×1 | 1 | 12.5×20×1 |  |  | 6 |  | #N/A
E02-2 | 11 | 0700-022236 | PLUG,PT1/2 | 锥堵1/2 | 3 |  |  |  | 3 |  | #N/A
E02-2 | 12 | 0700-022013 | BOLT M10×158 | 气缸盖螺栓M10×158 | 4 | M10×158 |  |  | 4 |  | #N/A
E02-2 | 13 | 0700-022204 | HEX FLANGE BOLT M6X45 | 六角法兰面螺栓M6X45 | 12 | M6X45 |  |  | 6 |  | #N/A
E02-2 | 14 | 0700-022014 | BOLT M10×176 | 气缸盖螺栓M10×176 | 1 | M10×176 |  |  | 1 |  | #N/A
E02-2 | 15 | 0700-022015 | BOLT M10×1.25×80 | 气缸盖螺栓M10×1.25×80 | 1 | M10×1.25×80 |  |  | 1 |  | #N/A
E02-2 | 16 | 0700-022330 | CLAMP, AIR INLET PIPE | 进气管卡箍组件 | 2 |  |  |  | 2 |  | #N/A
E02-2 | 17 | 0700-022016 | WASHER 10.5×19×2.3 | 垫圈10.5×19×2.3 | 6 | 10.5×19×2.3 |  |  | 1 |  | #N/A
E02-2 | 18 | 018B-022810 | WATER TEMPERATURE SENSOR | 水温传感器 | 1 |  |  |  | 1 |  | 760
E02-2 | 19 | 0700-022500 | THERMOSTAT | 调温器 | 1 |  |  |  | 1 | 0700-022500-0001 | #N/A
E02-2 | 20 | 0700-022011 | O-SEAL RING 44.5×2.5 | O形密封圈44.5×2.5 | 1 | 44.5×2.5 |  |  | 2 |  | #N/A
E02-2 | 21 | 0700-022009-0B201 | CAP, THERMOSTAT | 节温器盖 | 1 | MATTE BLACK |  |  | 1 |  | #N/A
E02-2 | 22 | 0010-023010-0030 | BOLT M6×20 | 螺栓M6×20 | 3 | M6×20 |  |  | 6 | 0010-023010-0010 | 10
E02-3 | 01 | 0700-022001 | VALVE, INTAKE | 进气门 | 4 |  |  |  | 1 |  | #N/A
E02-3 | 02 | 0700-022002 | VALVE, EXHAUST | 排气门 | 4 |  |  |  | 1 |  | #N/A
E02-3 | 03 | 0700-022003 | UPPER SEAT, VALVE SPRING | 气门弹簧上座 | 8 |  |  |  | 1 |  | #N/A
E02-3 | 04 | 0700-022004 | LOCK CLIP, VALVE | 气门锁夹 | 16 |  |  |  | 1 |  | #N/A
E02-4 | 01 | 0060-030003-0030 | INNER HEX SCREW M6×30 | 内六角圆柱头螺栓M6×30 | 2 | M6×30 |  |  | 6 |  | #N/A
E02-4 | 02 | 0700-023001-1B20 | CYLINDER BODY | 气缸体 | 1 | MATTE BLACK | MATT BLACK |  | 1 |  | #N/A
E02-4 | 03 | 0700-023002-0001 | GASKET, CYLINDER | 气缸体垫片 | 1 |  | TIANFU |  | 1 |  | #N/A
E02-4 | 04 | 0700-040007-00010 | PISTON | 活塞 | 2 | Ⅰ,82.970～82.976 | 1/ZHENTING |  | 1 |  | #N/A
E02-4 | 04 | 0700-040007-00020 | PISTON | 活塞 | 2 | Ⅱ,82.976～82.982 | 2/ZHENTING |  | 1 |  | #N/A
E02-4 | 05 | 0700-040008 | PISTON PIN | 活塞销 | 2 |  |  |  | 1 |  | #N/A
E02-4 | 06 | 0700-0400A0 | PISTON RING COMP. | 活塞环组合 | 2 |  |  |  | 1 |  | #N/A
E02-4 | 07 | 0700-023004 | WASHER 8.5×15.5×2 | 垫圈8.5×15.5×2 | 1 | 8.5×15.5×2 |  |  | 1 |  | #N/A
E02-4 | 08 | 0700-040009 | CIRCLIP, PISTON PIN | 活塞销挡圈 | 4 |  |  |  | 2 |  | #N/A
E02-4 | 09 | 0700-022018 | SOLID PIN 8×14 | 实心销8×14 | 2 | 8×14 |  |  | 1 |  | #N/A
E02-4 | 10 | 0700-023003 | BOLT M8×43 | 螺栓M8×43 | 1 | M8×43 |  |  | 1 |  | #N/A
E02-4 | 11 | 0700-022016 | WASHER 10.5×19×2.3 | 垫圈10.5×19×2.3 | 1 | 10.5×19×2.3 |  |  | 1 |  | #N/A
E02-4 | 12 | 0700-011111 | NUT M10×1.25 | 螺母M10×1.25 | 1 | M10×1.25 |  |  | 1 |  | #N/A
E02-4 | 13 | 0700-023005 | RESTRICTION PLUG | 节流塞 | 1 |  |  |  | 1 |  | #N/A
E02-5 | 01 | 0700-024002 | TIMING SPROCKET | 正时链轮 | 2 | A=0→A=2 | A=0→A=2 |  | 1 |  | #N/A
E02-5 | 01 | 0700-024002-00030 | TIMING SPROCKET | 正时链轮 | 1 |  | ONLY FOR 650G |  | 1 |  | #N/A
E02-5 | 01 | 0700-024002-0001 | TIMING SPROCKET | 正时链轮 | 1 | A=1→A=3 | A=1→A=3 |  | 1 |  | #N/A
E02-5 | 02 | 0700-0241A0-0V50 | TENSIONER COMP. | 张紧器组件 | 1 | CHAMPAGNE SILVER | CHAMPAGNE |  | 1 |  | #N/A
E02-5 | 02 | 0700-0241A0-0B20 | TENSIONER COMP. | 张紧器组件 | 1 | MATTE BLACK | MATT BLACK |  | 1 |  | #N/A
E02-5 | 03 | 0700-022017 | CHAIN GUIDE BLOCK | 导链块 | 1 |  |  |  | 1 |  | #N/A
E02-5 | 04 | 0700-024006 | CHAIN GUIDE | 链条导板 | 1 |  |  |  | 1 |  | #N/A
E02-5 | 05 | 0700-024300 | TENSION PLATE ASSY. | 张紧板组件 | 1 |  |  |  | 1 |  | #N/A
E02-5 | 06 | 0700-024007 | CAMSHAFT, EXHAUST | 排气凸轮轴 | 1 |  |  |  | 1 | 0700-024500 | #N/A
E02-5 | 06 | 0700-024500 | CAMSHAFT,EXHAUST | 排气凸轮轴组件 | 1 |  |  |  | 1 |  | #N/A
E02-5 | 07 | 0700-024004 | CAMSHAFT, AIR INLET | 进气凸轮轴 | 1 |  |  |  | 1 |  | #N/A
E02-5 | 07 | 0700-024400 | CAMSHAFT, AIR INLET | 进气凸轮轴组件 | 1 |  |  |  | 1 |  | #N/A
E02-5 | 08 | 30004-060010150 | BOLT M6×10 | 螺栓M6×10 | 4 | M6*10 |  |  | 6 | 30004-060010110 | 20
E02-5 | 09 | 0700-024001 | O-SEAL RING 19×2 | O形密封圈19×2 | 1 | 19×2 |  |  | 2 |  | #N/A
E02-5 | 10 | 0700-024200-0001 | TIMING CHAIN | 正时链条组件 | 1 | A=1→A=3 | A=1→A=3 |  | 1 |  | #N/A
E02-5 | 11 | 0130-012005-0030 | BOLT M6×28 | 螺栓M6×28 | 2 | M6×28 |  |  | 6 |  | #N/A
E02-5 | 12 | 0700-024003 | RETAINER | 止动挡片 | 2 |  |  |  | 2 |  | #N/A
E02-5 | 13 | 0700-024008 | PIN SHAFT | 螺纹销轴 | 1 |  |  |  | 1 |  | #N/A
E02-5 | 14 | 0180-024002 | DOWEL PIN, TIMING SPROCKET | 正时链轮定位销 | 2 |  |  |  | 2 |  | 10
E02-5 | 15 | 0700-024104 | SPRING, TENSIONER | 张紧弹簧 | 1 |  |  |  | 1 |  | #N/A
E02-5 | 16 | 0700-024106 | WASHER 11.5×17×2 | 垫圈11.5×17×2 | 1 | 11.5×17×2 |  |  | 1 |  | #N/A
E02-5 | 17 | 0700-024107 | BOLT, SPRING SEAT | 弹簧座螺栓 | 1 |  |  |  | 1 |  | #N/A
E03 | 01 | 0110-090009-0020 | INNER HEX SCREW M8×18 | 内六角圆柱头螺钉M8×18 | 3 | M8×18 |  |  | 6 |  | #N/A
E03 | 02 | 0700-030001-00001 | PLATE | 压线板 | 1 |  |  |  | 1 |  | #N/A
E03 | 02 | 0700-030001 | PLATE | 压线板 | 1 |  | is replaced by 0700-030001-00001 |  | 1 | 0700-030001-00001 | #N/A
E03 | 03 | 0700-032000-10000 | MAGNETO STATOR | 磁电机定子组合 | 1 | Sumitomo | with sumitomo wire,should be used with left side cover 0700-014001-2B200 or 0700-014001-3B200 together |  | 1 |  | #N/A
E03 | 04 | 0700-031000 | MAGNETO ROTOR | 磁电机转子组合 | 1 |  |  |  | 1 |  | #N/A
E03 | 05 | 0700-091001 | COUPLING | 单向器座 | 1 |  |  |  | 1 |  | #N/A
E03 | 06 | 0060-030003-0030 | INNER HEX SCREW M6×30 | 内六角圆柱头螺栓M6×30 | 3 | M6×30 |  |  | 6 |  | #N/A
E03 | 07 | 0700-040001 | BOLT M12×1.25×45 | 螺栓M12×1.25×45 | 1 | M12×1.25×45 |  |  | 1 |  | #N/A
E03 | 08 | 0010-090006-0050 | SCREW M6×12 | 螺钉M6×12 | 1 | M6X12 |  |  | 6 |  | #N/A
E03 | 09 | 0700-040002-00001 | WASHER 12.5×33×5 | 垫圈12.5×33×5 | 1 | 12.5×33×5 |  |  | 1 |  | #N/A
E03 | 10 | 0060-030004-0030 | WASHER 6×10.4×1.6 | 垫圈6×10.4×1.6 | 3 | 6×10.4×1.6 |  |  | 6 |  | #N/A
E04-1 | 01 | 0700-041203 | BOLT, CONNECTING ROD | 连杆螺栓 | 4 |  |  |  | 2 |  | #N/A
E04-1 | 02 | 0700-041100 | CRANKSHAFT ASSY. | 曲轴组合 | 1 | A=0→A=2，is replaced by 0700-041100-1000 | A=0→A=2，is replaced by 0700-041100-1000 |  | 1 | 0700-041100-1000 | #N/A
E04-1 | 03 | 0700-041200-30010 | CONNECTING ROD | 连杆组合 | 1 |  | A=2or3, XILIN,WITHOUT HOLE，is replaced by 0700-041200-2000 |  | 1 | 0700-041200-20010 | #N/A
E04-1 | 03 | 0700-041200-20020 | CONNECTING ROD | 连杆组合 | 1 | Ⅱ,φ41.009 ～φ41.016 | 标记为“2”,Φ41.009-Φ41.016，42CrMo |  | 1 |  | #N/A
E04-1 | 03 | 0700-041200-20010 | CONNECTING ROD | 连杆组合 | 1 | Ⅰ,φ41.000～φ41.008 | 标记为“1”,Φ41.000-Φ41.008，42CrMo |  | 1 |  | #N/A
E04-1 | 03 | 0700-041200-30020 |  | 连杆组合 | 1 |  | A=2or3, XILIN,WITHOUT HOLE |  | 0 |  | #N/A
E04-1 | 04 | 0700-041204 | NUT, CONNECTING ROD | 连杆螺母 | 4 |  |  |  | 2 |  | #N/A
E04-1 | 05 | 0700-011003 | PLAIN BEARING, MAIN | 主轴瓦 | 6 | BROWN | BROWN |  | 2 |  | #N/A
E04-1 | 05 | 0700-011003-0002 | PLAIN BEARING, MAIN | 主轴瓦 | 6 | BLUE | BLUE |  | 2 |  | #N/A
E04-1 | 05 | 0700-011003-0001 | PLAIN BEARING, MAIN | 主轴瓦 | 6 | BLACK | BLACK |  | 2 |  | #N/A
E04-1 | 06 | 0700-041001 | PLAIN BEARING, CONNECTING ROD | 连杆轴瓦 | 4 |  | BLACK；is replaced by 0700-041001-10000 |  | 2 | 0700-041001-10000 | #N/A
E04-1 | 06 | 0700-041001-0001 | PLAIN BEARING, CONNECTING ROD | 连杆轴瓦 | 4 |  | BLUE,is replaced by 0700-041001-10010 |  | 2 | 0700-041001-10010 | #N/A
E04-1 | 06 | 0700-041001-0002 | PLAIN BEARING, CONNECTING ROD | 连杆轴瓦 | 4 |  | GREEN,is replaced by 0700-041001-10020 |  | 2 | 0700-041001-10020 | #N/A
E04-2 | 01 | 0700-012013 | BOLT M5×12 | 螺栓M5×12 | 2 | M5×12 |  |  | 6 |  | #N/A
E04-2 | 02 | 0700-040005 | PULSING ROTOR, CRANKCASE | 曲轴转速触发盘 | 1 |  |  |  | 1 |  | #N/A
E04-2 | 03 | 0700-178000 | IGNITION COIL | 点火线圈 | 2 |  |  |  | 1 |  | #N/A
E04-2 | 04 | 0700-012400-00001 | PICK UP ASSY. | 触发器组件 | 1 |  |  |  | 1 |  | #N/A
E04-2 | 05 | 0700-170200 | SPARK PLUG | 火花塞组件 | 2 |  |  |  | 1 |  | #N/A
E04-2 | 06 | 0700-040003 | BOLT M8×23 | 螺栓M8×23 | 1 | M8×23 |  |  | 6 |  | #N/A
E04-2 | 07 | 0700-040004 | WASHER 8.5×28×0.8 | 垫圈8.5×28×0.8 | 1 | 8.5×28×0.8 |  |  | 1 |  | #N/A
E05 | 01 | 0700-050100 | CENTRAL SLEEVE | 中心套组件 | 1 |  |  |  | 1 |  | #N/A
E05 | 02 | 0700-050200 | BRAKE PAD | 摩擦片组件 | 7 |  |  |  | 1 |  | #N/A
E05 | 03 | 0700-050001 | STEEL PLATE B | 钢片B | 5 | t=2.5 | t=2.5 |  | 1 |  | #N/A
E05 | 04 | 0700-050005 | STEEL PLATE A | 钢片A | 1 | t=2.0 | t=2.0 |  | 1 |  | #N/A
E05 | 05 | 0700-051000 | HOUSING ASSY. | 外罩组合 | 1 |  |  |  | 1 |  | #N/A
E05 | 06 | 0700-013200-1000 | RELEASE SHAFT,CLUTCH | 离合控制轴组件 | 1 |  |  |  | 1 |  | #N/A
E05 | 07 | 0700-050004 | TIE-ROD | 拉杆 | 1 |  |  |  | 1 |  | #N/A
E05 | 08 | 0700-0500A1 | OPERATING PAD, CLUTCH | 压盘合件 | 1 |  |  |  | 1 |  | #N/A
E05 | 09 | 0700-050300 | BOLT M6x20 | 螺栓组合件M6x20 | 5 | M6x20 |  |  | 6 |  | #N/A
E05 | 10 | 0700-061002 | NUT | 螺母 | 1 |  |  |  | 1 |  | #N/A
E05 | 11 | 0700-061003 | CIRCLIP 20 | 弹性垫圈20 | 1 | 20 |  |  | 1 |  | #N/A
E05 | 12 | 0700-061005 | WASHER 25.5×47×2.5 | 垫圈25.5×47×2.5 | 2 | 25.5×47×2.5 |  |  | 1 |  | #N/A
E05 | 13 | 0A70-011007 | WASHER 20×40×1 | 垫圈20×40×1 | 1 | 20×40×1 |  |  | 6 |  | #N/A
E05 | 14 | 0700-050002 | PRESS SPRING | 压簧 | 5 |  |  |  | 1 |  | #N/A
E05 | 15 | 0700-061004-00010 | AXLE SLEEVE, CLUTCH | 离合器轴套 | 1 |  | CHANGZHOU SUTE |  | 1 |  | #N/A
E05 | 16 | 0700-013006 | RELEASE SPRING, CLUTCH | 离合操纵杆回位扭簧 | 1 |  |  |  | 1 |  | #N/A
E05 | 17 | 0700-013007 | WASHER 12.5×18.5×0.6 | 垫圈12.5×18.5×0.6 | 1 | 12.5×18.5×0.6 |  |  | 1 |  | #N/A
E05 | 18 | 0700-050000 | CLUTCH ASSY. | 离合器总成 | 1 |  |  |  | 1 |  | #N/A
E06-1 | 01 | 30406-00401 | ROLLER NEEDLE P4×7.8 | 滚针P4×7.8 | 3 | P4×7.8 |  |  | 3 |  | #N/A
E06-1 | 02 | 0700-060004 | FORK, MAIN SHAFT | 主轴拨叉 | 1 |  |  |  | 1 |  | #N/A
E06-1 | 03 | 0700-060002-1000 | SHIFT FORK, COUNTERSHAFT | 副轴拨叉 | 1 |  | JUXING |  | 1 |  | #N/A
E06-1 | 04 | 0700-063001 | DRUM, GEARSHIFT | 变档鼓 | 1 |  | is replaced by 0700-063001-1000 |  | 1 | 0700-063001-1000 | #N/A
E06-1 | 05 | 0700-063002 | CAM, GEARSHIFT DRUM | 定位星轮 | 1 |  |  |  | 1 |  | #N/A
E06-1 | 06 | 0700-066008 | PLATE 2 | 挡板2 | 1 |  |  |  | 1 |  | #N/A
E06-1 | 07 | 0700-063003 | HOLDER, DEFLECTOR | 拨轮 | 1 |  |  |  | 1 |  | #N/A
E06-1 | 08 | 0700-063100-10000 | GEAR SENSOR | 档位传感器 | 1 |  | ONLY FOR CF650G |  | 1 |  | #N/A
E06-1 | 08 | 0700-063100 | SENSOR, NEUTRAL | 空档传感器 | 1 |  |  |  | 1 |  | #N/A
E06-1 | 09 | 0700-066009 | PLATE 3 | 挡板3 | 1 |  |  |  | 1 |  | #N/A
E06-1 | 10 | 0700-060003 | FORK SHAFT, MAIN SHAFT | 主轴拨叉轴 | 1 |  |  |  | 1 |  | #N/A
E06-1 | 11 | 0700-060001 | SHIFT FORK, COUNTERSHAFT | 副轴拨叉轴 | 1 |  |  |  | 1 |  | #N/A
E06-1 | 12 | 0010-090006-0050 | SCREW M6×12 | 螺钉M6×12 | 1 | M6X12 |  |  | 6 |  | #N/A
E06-1 | 13 | 0700-066010 | SCREW, BEARING HOLDER | 轴承压板螺钉 | 2 |  |  |  | 2 |  | #N/A
E06-1 | 14 | 30400-02503 | BEARING | 滚动轴承 | 1 | 6205-2RS |  |  | 1 |  | 190
E06-1 | 15 | 0010-023008-0030 | BOLT M6×18 | 螺栓M6×18 | 1 | M6×18 | is replaced by 0010-023008-0010 |  | 6 | 0010-023008-0010 | 10
E06-1 | 16 | 30128-060040830 | SCREW M6×40-H | 螺钉M6×40-H | 1 | M6×40 |  |  | 6 |  | #N/A
E06-2 | 01 | 30801-03005 | CIRCLIP30 S=1.5 | 挡圈30 S=1.5 | 1 | 30 | S=1.5 |  | 1 |  | #N/A
E06-2 | 02 | 3120005 | STEEL BALL5/32`` | 钢球5/32`` | 3 | 5/32`` |  |  | 1 |  | #N/A
E06-2 | 03 | 0700-061001-1000 | MAIN SHAFT | 主轴 | 1 | A=1→A=3 | A=1→A=3 |  | 1 |  | #N/A
E06-2 | 03 | 0700-061001 | MAIN SHAFT | 主轴 | 1 | A=0→A=2 | A=0→A=2 |  | 1 |  | #N/A
E06-2 | 04 | 0700-062001-1000 | COUNTERSHAFT | 副轴 | 1 | A=1→A=3 | A=1→A=3 |  | 1 |  | #N/A
E06-2 | 04 | 0700-062001 | COUNTERSHAFT | 副轴 | 1 | A=0→A=2 | A=0→A=2 |  | 1 |  | #N/A
E06-2 | 05 | 0700-062030 | SPROCKET, OUTPUT | 输出链轮组件 | 1 |  |  |  | 1 |  | #N/A
E06-2 | 06 | 0700-061011-1000 | DRIVE GEAR, 3RD&4TH SPEED | 主动齿轮（３-４档） | 1 | A=1→A=3 | A=1→A=3 |  | 1 |  | #N/A
E06-2 | 06 | 0700-061011 | DRIVE GEAR, 3RD&4TH SPEED | 主动齿轮(3-4挡) | 1 | A=0→A=2 | A=0→A=2 |  | 1 |  | #N/A
E06-2 | 07 | 0700-061007-1000 | DRIVE GEAR, 5TH SPEED | 主动齿轮（５档） | 1 | A=1→A=3 | A=1→A=3 |  | 1 |  | #N/A
E06-2 | 07 | 0700-061007 | DRIVE GEAR, 5TH SPEED | 主动齿轮(5挡) | 1 | A=0→A=2 | A=0→A=2 |  | 1 |  | #N/A
E06-2 | 08 | 0700-061013-1000 | DRIVE GEAR, 6TH SPEED | 主动齿轮（６档） | 1 | A=1→A=3 | A=1→A=3 |  | 1 |  | #N/A
E06-2 | 08 | 0700-061013 | DRIVE GEAR, 6TH SPEED | 主动齿轮(6挡) | 1 | A=0→A=2 | A=0→A=2 |  | 1 |  | #N/A
E06-2 | 09 | 0700-062008 | DRIVEN GEAR, 4TH SPEED | 从动齿轮(4挡) | 1 | A=0→A=2 | A=0→A=2 |  | 1 |  | #N/A
E06-2 | 09 | 0700-062008-1000 | DRIVEN GEAR, 4TH SPEED | 从动齿轮（４档） | 1 | A=1→A=3 | A=1→A=3 |  | 1 |  | #N/A
E06-2 | 10 | 0700-062004 | DRIVEN GEAR, 5TH SPEED | 从动齿轮(5挡) | 1 | A=0→A=2 | A=0→A=2 |  | 1 |  | #N/A
E06-2 | 10 | 0700-062004-1000 | DRIVEN GEAR, 5TH SPEED | 从动齿轮（５档） | 1 | A=1→A=3 | A=1→A=3 |  | 1 |  | #N/A
E06-2 | 11 | 0700-062011 | DRIVEN GEAR, 6TH SPEED | 从动齿轮(6挡) | 1 | A=0→A=2 | A=0→A=2 |  | 1 |  | #N/A
E06-2 | 11 | 0700-062011-1000 | DRIVEN GEAR, 6TH SPEED | 从动齿轮（６档） | 1 | A=1→A=3 | A=1→A=3 |  | 1 |  | #N/A
E06-2 | 12 | 0700-061014-1000 | DRIVE GEAR, 2ND SPEED | 主动齿轮（２档） | 1 | A=1→A=3 | A=1→A=3 |  | 1 |  | #N/A
E06-2 | 12 | 0700-061014 | DRIVE GEAR, 2ND SPEED | 主动齿轮(2挡) | 1 | A=0→A=2 | A=0→A=2 |  | 1 |  | #N/A
E06-2 | 13 | 0700-062200-1000 | DRIVEN GEAR, 2ND SPEED | 从动齿轮（２档）分部件 | 1 | A=1→A=3 | A=1→A=3 |  | 1 |  | #N/A
E06-2 | 13 | 0700-062200 | DRIVEN GEAR, 2ND SPEED | 从动齿轮(2挡)分部件 | 1 | A=0→A=2 | A=0→A=2 |  | 1 |  | #N/A
E06-2 | 14 | 0700-062006 | DRIVEN GEAR, 3RD SPEED | 从动齿轮(3挡) | 1 | A=0→A=2 | A=0→A=2 |  | 1 |  | #N/A
E06-2 | 14 | 0700-062006-1000 | DRIVEN GEAR, 3RD SPEED | 从动齿轮（３档） | 1 | A=1→A=3 | A=1→A=3 |  | 1 |  | #N/A
E06-2 | 15 | 0700-062100-1000 | DRIVEN GEAR, 1ST SPEED | 从动齿轮（１档）分部件 | 1 | A=1→A=3 | A=1→A=3 |  | 1 |  | #N/A
E06-2 | 15 | 0700-062100 | DRIVEN GEAR, 1ST SPEED | 从动齿轮(1挡)分部件 | 1 | A=0→A=2 | A=0→A=2 |  | 1 |  | #N/A
E06-2 | 16 | 0700-011108 | PRESS TOOL, SHAFT SLEEVE | 轴套压板 | 1 |  |  |  | 1 |  | #N/A
E06-2 | 17 | 0700-066003 | PLATE 1 | 挡板1 | 1 |  |  |  | 1 |  | #N/A
E06-2 | 18 | 0180-014009-0010 | SCREW, PRESS PLATE | 油封压板螺钉 | 2 |  |  |  | 6 |  | 10
E06-2 | 19 | 0700-062002 | WASHER 20.4×28×1.2 | 垫圈20.4×28×1.2 | 1 | 20.4×28×1.2 |  |  | 1 |  | #N/A
E06-2 | 20 | 0700-062012 | WASHER 25×39×2 | 垫圈25×39×2 | 1 | 25×39×2 |  |  | 1 |  | #N/A
E06-2 | 21 | 0700-061006 | BUSHING 28x14 | 轴承套28×14 | 1 |  |  |  | 1 |  | #N/A
E06-2 | 22 | 0700-061016 | CIRCLIPS FOR SHAFT20 | 轴用挡圈20 | 2 | 20 |  |  | 6 |  | #N/A
E06-2 | 23 | 0700-061009 | CIRCLIPS FOR SHAFT28 | 轴用挡圈28 | 3 | 28 |  |  | 6 |  | #N/A
E06-2 | 24 | 0700-066002 | BEARING 25x62x17 | 轴承25×62×17 | 1 | 25×62×17 |  |  | 1 |  | #N/A
E06-2 | 25 | 0700-010100 | BEARING 25x62x17, COUNTERSHAFT | 副轴轴承25×62×17 | 1 | 25×62×17 |  |  | 1 |  | #N/A
E06-2 | 26 | 30499-02004 | NEEDLE BEARING | 滚针轴承 | 2 | KMJ20×26×13.8×1S |  |  | 1 |  | #N/A
E06-2 | 27 | 0800-062205 | O-SEAL RING 25×2 | O形密封圈25×2 | 1 | 25×2 |  |  | 2 |  | 30
E06-2 | 28 | 0700-061012 | BUSHING 28x14.7 | 轴承套28×14.7 | 1 |  |  |  | 1 |  | #N/A
E06-2 | 29 | 0700-062007 | BUSHING 29.65 | 轴承套29.65 | 1 |  |  |  | 1 |  | #N/A
E06-2 | 30 | 0700-062016 | NUT, COUNTER PULSE | 记数脉冲螺母 | 1 |  |  |  | 1 |  | #N/A
E06-2 | 31 | 0700-062013 | COLLAR,COUNTERSHAFT | 副轴轴套 | 1 |  |  |  | 1 |  | #N/A
E06-2 | 32 | 0180-061012 | GASKET 20.5×30×1.5 | 垫片20.5×30×1.5 | 1 | 20.5×30×1.5 |  |  | 1 |  | 20
E06-2 | 33 | 0700-062005 | WASHER | 花键垫圈 | 1 |  |  |  | 1 |  | #N/A
E06-2 | 34 | 0700-062003 | WASHER 20.4×25×0.5 | 垫圈20.4×25×0.5 | 1 | 20.4×25×0.5 |  |  | 1 |  | #N/A
E06-2 | 35 | 0700-062015 | WASHER | 防松垫圈 | 1 |  |  |  | 1 |  | #N/A
E06-2 | 36 | 0700-061008 | WASHER | 花键垫圈 | 3 |  |  |  | 3 |  | #N/A
E06-2 | 37 | 0700-062009 | WASHER 30×38.5×1.5 | 垫圈30×38.5×1.5 | 1 | 30×38.5×1.5 |  |  | 1 |  | #N/A
E06-3 | 01 | 30801-01305 | CIRCLIP13 | 挡圈13 | 1 | 13 |  |  | 1 |  | #N/A
E06-3 | 02 | 0700-065403 | GEARSHIFT PEDAL | 换档踏杆 | 1 |  |  |  | 1 |  | #N/A
E06-3 | 03 | 0700-064100 | SWING ARM, GEARSHIFT | 换档定位摇臂分部件 | 1 |  |  |  | 1 |  | #N/A
E06-3 | 04 | 0700-0651A0 | SHAFT, GEARSHIFT | 换档轴合件 | 1 |  |  |  | 1 |  | #N/A
E06-3 | 05 | 30102-060016830 | INNER HEX SCREW | 内六角圆柱头螺钉 | 1 | M6×16 |  |  | 6 |  | #N/A
E06-3 | 06 | 0700-065101-1000 | WASHER 13.2X20X1.5 | 垫圈13.2X20X1.5 | 1 | 13.2X20X1.5 |  |  | 1 |  | #N/A
E06-3 | 07 | 0700-064001 | WASHER 6.3×16.3×1.2 | 垫圈6.3×16.3×1.2 | 1 | 6.3×16.3×1.2 |  |  | 1 |  | #N/A
E06-3 | 08 | 0700-064003 | SLEEVE, SWING ARM, GEARSHIFT | 换档定位摇臂轴套 | 1 |  |  |  | 1 |  | #N/A
E06-3 | 09 | 0700-065102 | SHAFT SLEEVE | 轴套 | 1 |  |  |  | 1 |  | #N/A
E06-3 | 10 | 0700-065107 | SPRING, SWING ARM, GEARSHIFT | 换档摇臂拉簧 | 2 |  |  |  | 1 |  | #N/A
E06-3 | 11 | 0700-064002 | SPRING, SWING ARM, GEARSHIFT | 换档定位摇臂扭簧 | 1 |  |  |  | 1 |  | #N/A
E06-3 | 12 | 0700-065103 | RETURN SPRING, GEARSHIFT | 换档摇臂回位扭簧 | 1 |  |  |  | 1 |  | #N/A
E06-3 | 13 | 0010-080013-0010 | BOLT M6×22 | 螺栓 M6×22 | 1 | M6×22 |  |  | 6 |  | 10
E06-3 | 14 | 0700-065106 | BUSHING13 | 衬套13 | 1 |  |  |  | 1 |  | #N/A
E06-3 | 15 | 0700-065404 | RUBBER SLEEVE, FOOT PEDAL | 踏杆胶套 | 1 |  |  |  | 1 |  | #N/A
E08 | 01 | 30406-00401 | ROLLER NEEDLE P4×7.8 | 滚针P4×7.8 | 3 | P4×7.8 |  |  | 3 |  | #N/A
E08 | 02 | 0010-080011 | WASHER 6×12×1 | 垫圈6×12×1 | 2 | 6×12×1 |  |  | 6 |  | #N/A
E08 | 03 | 0700-081001-1B200 | WATER PUMP BODY | 水泵体 | 1 | MATTE BLACK | 0700-081001-1B200 REPLACE '0700-081001-0B20 and '0700-080001-0V50 |  | 1 |  | #N/A
E08 | 03 | 0700-081001-0B20 | WATER PUMP BODY | 水泵体 | 1 | MATTE BLACK | MATT BLACK,is replaced by 0700-081001-1B200 |  | 1 | 0700-081001-1B200 | #N/A
E08 | 03 | 0700-081001-0V50 | WATER PUMP BODY | 水泵体 | 1 | CHAMPAGNE SILVER | CHAMPAGNE SILVER,is replaced by 0700-081001-1B200 |  | 1 | 0700-081001-1B200 | #N/A
E08 | 04 | 0700-080001-0V50 | WATER PUMP COVER | 水泵盖 | 1 | CHAMPAGNE SILVER | CHAMPAGNE SILVER |  | 1 | 0700-080001-0B20 | #N/A
E08 | 04 | 0700-080001-0B20 | WATER PUMP COVER | 水泵盖 | 1 | MATTE BLACK | MATT BLACK |  | 1 |  | #N/A
E08 | 05 | 0010-081000-0002 | WATER SEAL ASSY | 水封组件 | 1 | NSO:10604 |  |  | 1 |  | #N/A
E08 | 06 | 0700-080003 | IMPELLER, WATER PUMP | 水泵叶轮 | 1 |  |  |  | 1 |  | #N/A
E08 | 07 | 0010-080013-0010 | BOLT M6×22 | 螺栓 M6×22 | 1 | M6×22 |  |  | 6 |  | 10
E08 | 08 | 0010-013009-0030 | BOLT M6×40 | 螺栓M6×40 | 3 | M6×40 | is replaced by 0010-013009-0010 |  | 6 | 0010-013009-0010 | 10
E08 | 09 | 0700-081100 | OIL SEAL 12×32×5.5 | 油封12×32×5.5 | 1 | 12×32×5.5 |  |  | 1 |  | #N/A
E08 | 10 | 0700-081002 | SEAL RING, WATER PUMP HOUSING | 水泵体密封圈 | 1 |  |  |  | 1 |  | #N/A
E08 | 11 | 0700-080002 | SEAL RING, WATER PUMP COVER | 水泵盖密封圈 | 1 |  |  |  | 1 |  | #N/A
E08 | 12 | 0180-080002 | O-RING 34×2.5 | O形圈34×2.5 | 1 | 34×2.5 |  |  | 2 |  | 10
E08 | 13 | 0010-021019-0030 | BOLT M6×12 | 螺栓M6×12 | 1 | M6×12 |  |  | 6 | 0010-021019-0010 | 10
E08 | 14 | 0010-060012-0030 | BOLT M6×30 | 螺栓M6×30 | 2 | M6×30 | is replaced by 0010-060012-0010 |  | 6 | 0010-060012-0010 | 10
E08 | 15 | 0700-0810A0 | WATER PUMP BODY | 水泵体组合 | 1 |  |  |  | 1 |  | #N/A
E08 | 16 | 0700-0800A0-0V500 | WATER PUMP ASSY. | 水泵组合 | 1 | CHAMPAGNE SILVER |  |  | 1 | 0700-0800A0-0B200 | #N/A
E08 | 16 | 0700-0800A0-0B200 | WATER PUMP ASSY. | 水泵组合 | 1 | MATTE BLACK |  |  | 1 |  | #N/A
E09 | 01 | 0700-090003 | SHAFT, MIDDLE GEAR | 中间齿轮轴 | 2 |  |  |  | 1 |  | #N/A
E09 | 02 | 0700-091200 | CLUTCH, ONE-WAY | 单向器组件 | 1 |  |  |  | 1 |  | 2750
E09 | 03 | 0700-090002 | STARTING GEAR | 起动中间齿轮 | 1 |  |  |  | 1 |  | #N/A
E09 | 04 | 0700-094000 | GEAR, STARTING MOTOR | 起动大齿轮组件 | 1 |  |  |  | 1 | 0700-094000-10000 | #N/A
E09 | 05 | 0700-093000 | STARTING MOTOR | 起动电机组件 | 1 |  |  |  | 1 |  | 2690
E09 | 06 | 0700-092000 | DUAL GEAR | 双联齿轮组件 | 1 | A=0→A=2 | A=0→A=2 |  | 1 |  | #N/A
E09 | 06 | 0700-092000-0001 | DUAL GEAR | 双联齿轮组件 | 1 | A=1→A=3 | A=1→A=3 |  | 1 |  | #N/A
E09 | 07 | 0700-090001 | WASHER 29.2×48×1.2 | 垫圈29.2×48×1.2 | 1 | 29.2×48×1.2 |  |  | 1 |  | #N/A
E09 | 08 | 0700-093101 | O-SEAL RING 24.7X3.10 | O形密封圈24.7X3.10 | 1 | 24.7×3.10 |  |  | 2 |  | #N/A
E09 | 09 | 0010-080013-0010 | BOLT M6×22 | 螺栓 M6×22 | 2 | M6×22 |  |  | 6 |  | 10
E11 | 01 | 0700-111000 | FILTER ELEMENT | 空气滤清器 | 1 |  |  |  | 1 |  | #N/A
E11 | 02 | 0700-111002 | SEAL RING | 密封圈 | 1 |  |  |  | 1 |  | #N/A
E11 | 03 | 30102-060012840 | INNER HEX SCREW | 内六角圆柱头螺钉 | 4 | M6×12 |  |  | 6 |  | 10
E11 | 04 | 30110-420160040 | SELF-TAPPING SCREW | 自攻螺钉 | 2 | ST4.2×16 |  |  | 6 | 30110-420160010 | 10
E11 | 05 | 30110-480200040 | SELF-TAPPING SCREW ＳＴ４.８Ｘ２０-Ｆ-Ｈ | 自攻螺钉ＳＴ４.８Ｘ２０-Ｆ-Ｈ | 10 | ST4.8×20 |  |  | 6 |  | #N/A
E11 | 06 | 0700-111004 | DAMPER FOAM | 减震泡沫 | 3 |  |  |  | 1 |  | #N/A
E11 | 07 | 0060-111200 | AIR TEMPERATURE SENSOR | 空气温度传感器 | 1 |  |  |  | 1 |  | #N/A
E11 | 08 | 0700-111006 | OIL STORAGE HOSE | 储油管 | 1 |  |  |  | 1 |  | #N/A
E11 | 09 | 30601-110010 | CLAMP A10 | 环箍A10 | 1 | A10 |  |  | 6 |  | 10
E11 | 10 | 0700-111011 | CLAMP 56, AIR INLET PIPE | 进气管卡箍组件56 | 2 |  |  |  | 1 |  | #N/A
E11 | 11 | 0700-111100 | FILTER ELEMENT | 滤芯组件 | 1 |  |  |  | 1 |  | 270
E11 | 12 | 30601-124020 | CLAMP A24 | 环箍A24 | 1 | A24 |  |  | 6 |  | #N/A
E11 | 13 | 0060-111015 | O-SEAL RING 17×2 | O型密封圈17×2 | 1 | 17×2 |  |  | 2 |  | #N/A
E12 | 01 | 0700-070004 | SPROCKET, OIL PUMP | 机油泵链轮 | 1 |  |  |  | 1 |  | #N/A
E12 | 02 | 0700-070400 | CHAIN GUIDE, OIL PUMP | 机油泵链条导板组件 | 1 |  |  |  | 1 |  | #N/A
E12 | 03 | 0700-071001 | SHAFT,OIL PUMP | 机油泵轴 | 1 |  |  |  | 1 |  | #N/A
E12 | 04 | 0700-070200 | OIL FILTER | 机油滤清器总成 | 1 |  |  |  | 1 |  | 230
E12 | 05 | 0700-012600-1000 | RELIEF VALVE, OIL | 机油限压阀组件 | 1 |  |  |  | 1 |  | 410
E12 | 06 | 0700-071006 | COVER, OIL PUMP | 机油泵盖 | 1 |  |  |  | 1 |  | #N/A
E12 | 07 | 0700-071004 | INNER ROTOR, MAIN OIL PUMP | 主机油泵内转子 | 1 |  |  |  | 1 |  | #N/A
E12 | 08 | 0700-071008 | INNER ROTOR, AUXILIARY OIL PUMP | 副机油泵内转子 | 1 |  |  |  | 1 |  | #N/A
E12 | 09 | 0700-071002 | OIL PUMP | 机油泵体 | 1 |  |  |  | 1 |  | #N/A
E12 | 10 | 0700-012106 | BOLT, OIL FILTER | 机油滤安装螺栓 | 1 |  |  |  | 1 |  | #N/A
E12 | 11 | 0700-070110 | FILTER-OIL | 吸油盘合件 | 1 |  |  |  | 1 |  | #N/A
E12 | 12 | 0010-021017-0030 | BOLT M6×25 | 螺栓M6×25 | 3 | M6×25 | is replaced by 0010-021017-0010 |  | 6 | 0010-021017-0010 | 10
E12 | 13 | 0010-090006-0050 | SCREW M6×12 | 螺钉M6×12 | 1 | M6X12 |  |  | 6 |  | #N/A
E12 | 14 | 0700-064001 | WASHER 6.3×16.3×1.2 | 垫圈6.3×16.3×1.2 | 1 | 6.3×16.3×1.2 |  |  | 1 |  | #N/A
E12 | 15 | 30406-00400 | ROLLER NEEDLE P4×15.8 | 滚针P4×15.8 | 1 | P4×15.8 |  |  | 6 |  | 10
E12 | 16 | 0700-070101 | SEAL RING | 吸油盘密封圈 | 1 |  |  |  | 1 |  | #N/A
E12 | 17 | 0700-070500 | CHAIN, OIL PUMP | 机油泵链条组件 | 1 |  |  |  | 1 |  | #N/A
E12 | 18 | 0700-070005 | BOLT M6×20(LH) | 螺栓M6×20(左) | 1 | M6×20(左) |  |  | 1 |  | #N/A
E12 | 19 | 0700-070002 | SCREW M6×9 | 螺钉M6×9 | 1 | M6×9 |  |  | 1 |  | #N/A
E12 | 20 | 0700-071003 | OUTER ROTOR, MAIN OIL PUMP | 主机油泵外转子 | 1 |  |  |  | 1 |  | #N/A
E12 | 21 | 0700-071007 | OUTER ROTOR, AUXILIARY OIL PUMP | 副机油泵外转子 | 1 |  |  |  | 1 |  | #N/A
E16 | 01 | 0700-160000 | SHAFT,BALANCER | 平衡轴总成 | 1 |  | is replaced by 0700-160000-1000 |  | 1 | 0700-160000-1000 | #N/A
E16 | 02 | 0700-011004 | PLAIN BEARING, BALANCE SHAFT | 平衡轴瓦 | 4 | BROWN | BROWN |  | 2 |  | #N/A
E16 | 02 | 0700-011004-0001 | PLAIN BEARING, BALANCE SHAFT | 平衡轴瓦 | 4 | BLACK | BLACK |  | 2 |  | #N/A
E16 | 02 | 0700-011004-0002 | PLAIN BEARING, BALANCE SHAFT | 平衡轴瓦 | 4 | BLUE | BLUE |  | 2 |  | #N/A
E17 | 01 | 0700-173000-1000 | THROTTLE BODY ASSY. | 节气门阀体总成 | 1 |  | With hole(If replace 0700-173000,ECU should be remapped),is replaced by 0700-173000-30000 |  | 1 | 0700-173000-30000 | #N/A
E17 | 01 | 0700-173000-2000 | THROTTLE BODY ASSY. | 节气门阀体总成 | 1 |  | Restricted power(Australia only),is replaced by 0700-173000-40000 |  | 1 | 0700-173000-40000 | #N/A
E17 | 01 | 0700-173000-50000 | THROTTLE BODY | 节气门体总成 | 1 |  | With hole(If replace 0700-173000,ECU should be remapped),based on 0700-173000-30000,for 35KW engine |  | 1 |  | #N/A
E17 | 02 | 0700-171000 | FUEL INJECTOR | 喷油器 | 2 |  |  |  | 1 |  | #N/A
E17 | 03 | 0700-174000-1000 | ECU | ECU | 1 |  | Used together with 0700-173000-1000(throttle body with hole) |  | 1 |  | 11983.5
E17 | 04 | 0700-173010-10000 | THROTTLE POSTION SENSOR | 节气门位置传感器 | 1 |  |  |  | 1 |  | #N/A
E18 | 01 | 0700-022100-0001 | GASKET, CYLINDER HEAD | 气缸盖垫片组件 | 1 |  | TIANFU |  | 1 |  | #N/A
E18 | 02 | 0700-023002-0001 | GASKET, CYLINDER | 气缸体垫片 | 1 |  | TIANFU |  | 1 |  | #N/A
E18 | 03 | 0700-014002 | SEAL GASKET,LEFT SIDE COVER | 左侧盖密封垫 | 1 |  | is replaced by 0700-014002-0001 |  | 1 | 0700-014002-0001 | #N/A
E18 | 04 | 0700-065202 | GASKET, TRANSMISSION COVER | 换挡轴盖垫片 | 1 |  | is replaced by 0700-065202-0001 |  | 1 | 0700-065202-0001 | #N/A
E18 | 05 | 0700-013002 | GASKET, RIGHT SIDE COVER | 右侧盖密封垫 | 1 |  | is replaced by 0700-013002-0001 |  | 1 | 0700-013002-0001 | #N/A
E18 | 06 | 0700-015004 | GASKET, OIL PAN | 油底壳垫片 | 1 |  | is replaced by 0700-015004-0001 |  | 1 | 0700-015004-0001 | #N/A
E18 | 07 | 0700-0000A0 | ENGINE GASKET SET | 发动机密封垫组合 | 1 |  |  |  | 1 |  | #N/A
E19 | 01 | 0700-010200 | OIL SEAL 40×62×8, COUNTERSHAFT | 副轴油封40×62×8 | 1 | 40×62×8 |  |  | 1 |  | #N/A
E19 | 02 | 0110-013030 | O-SEAL RING 18×3.55 | O形密封圈18×3.55 | 1 | 18×3.55 |  |  | 2 |  | 10
E19 | 03 | 01A0-012003 | O-SEAL RING 35×3.5 | O形密封圈35×3.5 | 1 | 35×3.5 |  |  | 2 |  | #N/A
E19 | 04 | 0010-080009 | OIL SEAL 12×20×5 | 油封12×20×5 | 1 | 12×20×5 |  |  | 1 |  | #N/A
E19 | 05 | 0700-065220 | OIL SEAL 13×22×5.5 | 油封13×22×5.5 | 1 | 13×22×5.5 |  |  | 1 |  | #N/A
E19 | 06 | 01A0-013005 | O-SEAL RING 13×2 | O形密封圈13×2 | 1 | 13×2 |  |  | 2 |  | #N/A
E19 | 07 | 0700-021300 | SEAL RING, SPARK PLUG HOLE | 火花塞孔密封圈 | 2 |  |  |  | 1 |  | #N/A
E19 | 08 | 0700-021400 | SEAL RING, CYLINDER HEAD COVER | 气缸盖罩密封圈 | 1 |  |  |  | 1 |  | #N/A
E19 | 09 | 0700-021200 | SEAL RING, CYLINDER HEAD COVER BOLT | 气缸盖罩螺栓密封圈 | 4 |  |  |  | 4 |  | #N/A
E19 | 10 | 0700-022011 | O-SEAL RING 44.5×2.5 | O形密封圈44.5×2.5 | 1 | 44.5×2.5 |  |  | 2 |  | #N/A
E19 | 11 | 0700-022400-1000 | SEAL RING, VALVE STEM | 气门杆密封圈组件 | 8 |  |  |  | 1 |  | #N/A
E19 | 12 | 0700-024001 | O-SEAL RING 19×2 | O形密封圈19×2 | 1 | 19×2 |  |  | 2 |  | #N/A
E19 | 13 | 0800-062205 | O-SEAL RING 25×2 | O形密封圈25×2 | 1 | 25×2 |  |  | 2 |  | 30
E19 | 14 | 0700-070101 | SEAL RING | 吸油盘密封圈 | 1 |  |  |  | 1 |  | #N/A
E19 | 15 | 0700-081100 | OIL SEAL 12×32×5.5 | 油封12×32×5.5 | 1 | 12×32×5.5 |  |  | 1 |  | #N/A
E19 | 16 | 0700-081002 | SEAL RING, WATER PUMP HOUSING | 水泵体密封圈 | 1 |  |  |  | 1 |  | #N/A
E19 | 17 | 0700-080002 | SEAL RING, WATER PUMP COVER | 水泵盖密封圈 | 1 |  |  |  | 1 |  | #N/A
E19 | 18 | 0180-080002 | O-RING 34×2.5 | O形圈34×2.5 | 1 | 34×2.5 |  |  | 2 |  | 10
E19 | 19 | 0700-093101 | O-SEAL RING 24.7X3.10 | O形密封圈24.7X3.10 | 1 | 24.7×3.10 |  |  | 2 |  | #N/A
E19 | 20 | 0700-012201 | O-SEAL RING 5×2 | O形密封圈5×2 | 3 | 5×2 |  |  | 2 |  | #N/A
E19 | 21 | 0700-011202 | O-SEAL RING 8.2×1.90 | O型密封圈8.2×1.90 | 3 | 8.2×1.90 |  |  | 2 |  | #N/A
E19 | 22 | 0700-012701 | O-SEAL RING 10×2 | O型密封圈10×2 | 2 | 10×2 |  |  | 2 |  | #N/A
E19 | 23 | 0700-070003 | O-SEAL RING 14×2.5 | O形密封圈14×2.5 | 2 | 14×2.5 |  |  | 2 |  | #N/A
E19 | 24 | 0700-0000B0 | ENGINE OIL SEAL & O-RING SET | 发动机油封及O型圈 | 1 |  |  |  | 1 |  | #N/A

## E01-1
E01-1 上&下曲轴箱分总成(1) UPPER & LOWER CRANKCASE(1)
Item No. | Parts Number | Parts Name(EN) | Parts Name(CN) | Qty | Specification | Remark(s) | Effective | MOQ | Alternative Parts | Kč bez DPH
01 | 0700-012300 | PLATE,OIL SHIELDING | 油室分隔板组件 | 1 |  |  |  | 1 |  | #N/A
02 | 0700-011104 | GUARD, BREATHER | 呼吸器挡板 | 1 |  |  |  | 1 |  | #N/A
03 | 0700-012006 | PLATE, LOWER CRANKCASE | 下箱体盖板 | 1 |  |  |  | 1 |  | #N/A
04 | 0700-070001 | PLATE, OIL PIPEⅠ | 过油管Ⅰ压板 | 1 |  |  |  | 1 |  | #N/A
05 | 0700-010002 | HOLDER, CLUTCH CABLE | 离合拉线支架 | 1 |  |  |  | 1 |  | #N/A
06 | 0700-0100A0-1B20 | CRANKCASE COMP. | 曲轴箱合件 | 1 | MATTE BLACK | A=2or3, WITH HOLE, MATT BLACK |  | 1 |  | #N/A
06 | 0700-0100A0-1V50 | CRANKCASE COMP. | 曲轴箱合件 | 1 | CHAMPAGNE SILVER | A=2or3,WITH HOLE，CHAMPAGNE SILVER |  | 1 |  | #N/A
06 | 0700-0100A0-0B20 | CRANKCASE COMP. | 曲轴箱合件 | 1 | MATTE BLACK | A=0or1,WITHOUT HOLE, MATT BLACK |  | 1 |  | #N/A
06 | 0700-0100A0-0V50 | CRANKCASE COMP. | 曲轴箱合件 | 1 | CHAMPAGNE SILVER | A=0or1,WITHOUT HOLE, CHAMPAGNE SILVER,is replaced by 0700-0100A0-1V50 |  | 1 | 0700-0100A0-1V50 | #N/A
07 | 0700-010001 | RING 62, BEARING | 轴承止动环62 | 1 |  |  |  | 1 |  | #N/A
08 | 0700-0660A0 | GEAR CASE | 变档室盖合件 | 1 |  |  |  | 1 |  | #N/A
09 | 0700-011410 | BREATHER ASSY. | 呼吸器焊接合件 | 1 |  |  |  | 1 |  | #N/A
10 | 0700-012500 | SWITCH, OIL PRESSURE | 机油低压报警开关 | 1 |  |  |  | 1 |  | #N/A
11 | 0700-011402 | OIL RETURN HOSE | 回油管 | 1 |  |  |  | 1 |  | #N/A
12 | 0700-011310 | OIL PIPE Ⅴ | 过油管Ⅴ合件 | 1 |  |  |  | 1 |  | #N/A
13 | 0700-0112A0-0B20 | OIL PIPE Ⅳ | 过油管Ⅳ合件 | 1 | MATTE BLACK | MATT BLACK |  | 1 |  | #N/A
13 | 0700-0112A0-0V50 | OIL PIPE Ⅳ | 过油管Ⅳ合件 | 1 | CHAMPAGNE SILVER | CHAMPAGNE SILVER |  | 1 |  | #N/A
14 | 0700-070300 | OIL PIPEⅠ | 过油管Ⅰ合件 | 1 |  |  |  | 1 |  | #N/A
15 | 0700-012210 | OIL PIPE Ⅲ | 过油管Ⅲ合件 | 1 |  |  |  | 1 |  | #N/A
16 | 0700-012710 | OIL PIPE II | 过油管II合件 | 1 |  |  |  | 1 |  | #N/A
17 | 0700-011102 | STUD M10×57 | 双头螺柱M10×57 | 1 | M10×57 |  |  | 1 |  | #N/A
18 | 0700-011103 | PIPE BREATHER | 呼吸器通气管 | 1 |  |  |  | 1 |  | #N/A
19 | 0700-012014 | SOLID PIN 10×14 | 实心销10×14 | 3 |  |  |  | 6 |  | #N/A
20 | 30403-02200 | NEEDLE BEARING HK2212 | 滚针轴承HK2212 | 1 | HK2212 |  |  | 1 |  | #N/A
21 | 30403-01300 | NEEDLE BEARING HK1312 | 滚针轴承HK1312 | 1 | HK1312 |  |  | 1 |  | #N/A
22 | 0700-010200 | OIL SEAL 40×62×8, COUNTERSHAFT | 副轴油封40×62×8 | 1 | 40×62×8 |  |  | 1 |  | #N/A
23 | 0700-011112 | O-SEAL RING 29×2.5 | O形密封圈29×2.5 | 1 | 29×2.5 |  |  | 2 |  | #N/A
24 | 0700-066006 | NOZZLE | 限油螺咀 | 1 |  |  |  | 1 |  | #N/A
25 | 0700-012105 | PLUG, MAIN OIL RAIL | 主油道锥堵 | 1 | R23/8 |  |  | 1 |  | #N/A
26 | 0700-011106 | PLUG, UPPER CRANKCASE | 上箱油堵 | 1 |  |  |  | 1 |  | #N/A
27 | 0180-014010 | WIRE CLAMP | 线夹组合 | 1 |  |  |  | 6 |  | 10
28 | 0010-080013-0010 | BOLT M6×22 | 螺栓 M6×22 | 2 | M6×22 |  |  | 6 |  | 10
29 | 0010-080010-0040 | BOLT M6X10 | 螺栓M6X10 | 7 | M6×10 |  |  | 2 | 0010-080010-0010 | 10
30 | 0700-012107 | DOWEL PIN, GEARSHIFT | 换档轴扭簧定位销 | 1 |  |  |  | 1 |  | #N/A
31 | 0010-021019-0030 | BOLT M6×12 | 螺栓M6×12 | 2 | M6×12 |  |  | 6 | 0010-021019-0010 | 10
32 | 0700-066004 | BOLT M7×30 | 螺栓M7×30 | 6 | M7×30 |  |  | 6 |  | #N/A
33 | 0700-066007 | BOLT M7×26 | 螺栓M7×26 | 3 | M7×26 |  |  | 6 |  | #N/A
34 | 0700-011105 | BOLT M6×8 | 螺栓M6×8 | 6 | M6×8 |  |  | 6 |  | #N/A
35 | 0700-012012 | SCREW M6×8 | 螺钉M6×8 | 2 | M6×8 |  |  | 6 |  | #N/A
36 | 0700-011403 | DAMPER, OIL RETURN HOSE | 回油管减震橡胶套 | 1 |  |  |  | 1 |  | #N/A
37 | 30601-211550 | STEEL BAND CLAMP B11.5 | 钢带管箍B11.5 | 2 | B11.5 |  |  | 1 |  | #N/A
38 | 0700-011401 | CONNECTING PIPE BREATHER | 呼吸器连接管 | 1 |  |  |  | 1 |  | #N/A
39 | 0700-012104 | SCREW PLUG M6, OIL PASSAGE | 油道螺堵M6 | 1 | M6 |  |  | 1 |  | #N/A
40 | 0700-022018 | SOLID PIN 8×14 | 实心销8×14 | 3 | 8×14 |  |  | 1 |  | #N/A
41 | 0700-012201 | O-SEAL RING 5×2 | O形密封圈5×2 | 3 | 5×2 |  |  | 2 |  | #N/A
42 | 0700-066005 | PLUG 6 | 堵头6 | 2 | 6 |  |  | 6 |  | #N/A
43 | 0700-011202 | O-SEAL RING 8.2×1.90 | O型密封圈8.2×1.90 | 3 | 8.2×1.90 |  |  | 2 |  | #N/A
44 | 0700-012701 | O-SEAL RING 10×2 | O型密封圈10×2 | 2 | 10×2 |  |  | 2 |  | #N/A
45 | 0700-070003 | O-SEAL RING 14×2.5 | O形密封圈14×2.5 | 2 | 14×2.5 |  |  | 2 |  | #N/A
46 | 0700-011107 | SHAFT SLEEVE | 轴套 | 2 |  |  |  | 1 |  | #N/A

## E01-2
E01-2 上曲轴箱分总成和下曲轴箱分总成(2) UPPER & LOWER CRANKCASE(2)
Item No. | Parts Number | Parts Name(EN) | Parts Name(CN) | Qty | Specification | Remark(s) | Effective | MOQ | Alternative Parts | Kč bez DPH
01 | 0700-012007 | BOLT M7×40 | 螺栓M7×40 | 6 | M7×40 |  |  | 6 |  | #N/A
02 | 0700-012004 | BOLT M8×60 | 螺栓M8×60 | 3 | M8×60 |  |  | 3 |  | #N/A
03 | 0700-012003 | BOLT M8×73 | 螺栓M8×73 | 2 | M8×73 |  |  | 2 |  | #N/A
04 | 0700-012011 | BOLT M8×50 | 螺栓M8×50 | 1 | M8×50 |  |  | 1 |  | #N/A
05 | 0700-012009 | BOLT M7×34 | 螺栓M7×34 | 1 | M7×34 |  |  | 1 |  | #N/A
06 | 0700-012005 | BOLT M7×47 | 螺栓M7×47 | 1 | M7×47 |  |  | 1 |  | #N/A
07 | 0700-011001 | BOLT M8×110 | 螺栓M8×110 | 3 | M8×110 |  |  | 3 |  | #N/A
08 | 0700-011002 | BOLT M8×120 | 螺栓M8×120 | 1 | M8×120 |  |  | 1 |  | #N/A
09 | 0700-012001 | BOLT M9×113 | 螺栓M9×113 | 4 | M9×113 |  |  | 4 |  | #N/A
10 | 0700-012008 | BOLT M9×83 | 螺栓M9×83 | 2 | M9×83 |  |  | 2 |  | #N/A
11 | 0700-012002 | WASHER 9.2×19×2.3 | 垫圈9.2×19×2.3 | 6 | 9.2×19×2.3 |  |  | 1 |  | #N/A
12 | 0010-022012 | WASHER 8 | 垫圈8 | 3 | 8 |  |  | 6 |  | #N/A

## E01-3
E01-3 右侧盖分总成和左侧盖分总成 RIGHT&LEFT SIDE COVER
Item No. | Parts Number | Parts Name(EN) | Parts Name(CN) | Qty | Specification | Remark(s) | Effective | MOQ | Alternative Parts | Kč bez DPH
01 | 0010-023010-0030 | BOLT M6×20 | 螺栓M6×20 | 2 | M6×20 |  |  | 6 | 0010-023010-0010 | 10
02 | 30406-00401 | ROLLER NEEDLE P4×7.8 | 滚针P4×7.8 | 4 | P4×7.8 |  |  | 3 |  | #N/A
03 | 0110-013030 | O-SEAL RING 18×3.55 | O形密封圈18×3.55 | 1 | 18×3.55 |  |  | 2 |  | 10
04 | 01A0-012003 | O-SEAL RING 35×3.5 | O形密封圈35×3.5 | 1 | 35×3.5 |  |  | 2 |  | #N/A
05 | 0700-065301 | HOLDER | 支座 | 1 |  |  |  | 1 |  | #N/A
06 | 0700-013002 | GASKET, RIGHT SIDE COVER | 右侧盖密封垫 | 1 |  | is replaced by 0700-013002-0001 |  | 1 | 0700-013002-0001 | #N/A
07 | 0700-014002 | SEAL GASKET,LEFT SIDE COVER | 左侧盖密封垫 | 1 |  | is replaced by 0700-014002-0001 |  | 1 | 0700-014002-0001 | #N/A
08 | 0700-065202 | GASKET, TRANSMISSION COVER | 换挡轴盖垫片 | 1 |  | is replaced by 0700-065202-0001 |  | 1 | 0700-065202-0001 | #N/A
09 | 01A0-012002-0V50 | COVER, OIL STRAINER | 滤网盖 | 1 | CHAMPAGNE SILVER | CHAMPAGNE SILVER |  | 1 | 01A0-012002-0B20 | #N/A
09 | 01A0-012002-0B20 | COVER, OIL STRAINER | 滤网盖 | 1 | MATTE BLACK | MATT BLACK |  | 1 |  | #N/A
10 | 0700-014001-3B200 | LEFT SIDE COVER | 左侧盖 | 1 | MATTE BLACK | MATTE BLACK，should be used with 0700-032000-10000 |  | 1 |  | #N/A
10 | 0700-014001-0V50 | LEFT SIDE COVER | 左侧盖 | 1 | CHAMPAGNE SILVER | CHAMPAGNE SILVER |  | 1 |  | #N/A
11 | 0700-013001-0V50 | RIGHT SIDE COVER | 右侧盖 | 1 | CHAMPAGNE SILVER | CHAMPAGNE SILVER |  | 1 |  | #N/A
11 | 0700-013001-0B20 | RIGHT SIDE COVER | 右侧盖 | 1 | MATTE BLACK | MATT BLACK |  | 1 |  | #N/A
12 | 0700-065201-1V50 | COVER, TRANSMISSION SHAFT | 换档轴盖 | 1 | CHAMPAGNE SILVER | CHAMPAGNE SILVER |  | 1 |  | #N/A
12 | 0700-065201-1B20 | COVER, TRANSMISSION SHAFT | 换档轴盖 | 1 | MATTE BLACK | MATT BLACK |  | 1 |  | #N/A
13 | 0010-013002 | DIPSTICK, ENGINE OIL | 机油标尺 | 1 |  | is replaced by 0700-013008(only for 283MT) |  | 1 |  | #N/A
14 | 0700-065310 | SPEED SENSOR | 车速传感器 | 1 |  |  |  | 1 |  | 600
15 | 0700-013100 | VIEWER, OIL LEVEL | 油面观察窗组合 | 1 |  |  |  | 1 |  | #N/A
16 | 0700-013005 | LABEL, OIL CAPACITY | 加油说明标签 | 1 |  |  |  | 1 |  | #N/A
17 | 30128-060016830 | SCREW M6×16-H | 螺钉M6×16-H | 1 | M6×16 |  |  | 6 |  | #N/A
18 | 0010-080008 | DOWEL PIN φ8×14 | 定位销φ8×14 | 4 | φ8×14 |  |  | 6 |  | 10
19 | 30403-01200 | NEEDLE BEARING HK1210 | 滚针轴承HK1210 | 2 | HK1210 |  |  | 1 |  | #N/A
20 | 30403-01300 | NEEDLE BEARING HK1312 | 滚针轴承HK1312 | 1 | HK1312 |  |  | 1 |  | #N/A
21 | 0010-080009 | OIL SEAL 12×20×5 | 油封12×20×5 | 1 | 12×20×5 |  |  | 1 |  | #N/A
22 | 0700-065220 | OIL SEAL 13×22×5.5 | 油封13×22×5.5 | 1 | 13×22×5.5 |  |  | 1 |  | #N/A
23 | 0700-013004 | O-SEAL RING 13×2 | O形密封圈13×2 | 1 |  |  |  | 2 |  | #N/A
24 | 0010-060010 | WASHER 10 | 垫圈10 | 1 | 10 |  |  | 6 |  | 10
25 | 0700-013003-10000 | HOLE CAP, TIMING INSPECTION | 正时观察孔盖 | 1 |  |  |  | 1 |  | #N/A
25 | 0700-013003 | HOLE CAP, TIMING INSPECTION | 正时观察孔盖 | 1 |  | is replaced by 0700-013003-10000 |  | 1 | 0700-013003-10000 | #N/A
26 | 0180-013208-0030 | BOLT M6×45 | 螺栓M6×45 | 2 | M6×45 | is replaced by 0180-013208-0010 |  | 6 | 0180-013208-0010 | 10
27 | 0010-013009-0030 | BOLT M6×40 | 螺栓M6×40 | 1 | M6×40 | is replaced by 0010-013009-0010 |  | 6 | 0010-013009-0010 | 10
28 | 0010-060012-0030 | BOLT M6×30 | 螺栓M6×30 | 3 | M6×30 | is replaced by 0010-060012-0010 |  | 6 | 0010-060012-0010 | 10
29 | 0010-013008-0030 | BOLT M6×35 | 螺栓M6×35 | 2 | M6×35 | is replaced by 0010-013008-0010 |  | 6 | 0010-013008-0010 | 10
30 | 0180-012310-0010 | REVERSE SENSOR | 倒档传感器组合 | 1 |  |  |  | 1 |  | 520
31 | 0700-012013 | BOLT M5×12 | 螺栓M5×12 | 1 | M5×12 |  |  | 6 |  | #N/A
32 | 0010-021017-0030 | BOLT M6×25 | 螺栓M6×25 | 21 | M6×25 | is replaced by 0010-021017-0010 |  | 6 | 0010-021017-0010 | 10
33 | 0020-011018-0030 | BOLT M6×70 | 螺栓M6×70 | 1 | M6×70 | is replaced by 0020-011018-0010 |  | 6 | 0020-011018-0010 | 10
34 | 0700-014003 | CABLE CLIP | 线夹 | 1 |  |  |  | 1 |  | #N/A

## E01-4
E01-4 油底壳分总成 OIL PAN
Item No. | Parts Number | Parts Name(EN) | Parts Name(CN) | Qty | Specification | Remark(s) | Effective | MOQ | Alternative Parts | Kč bez DPH
01 | 0700-015004 | GASKET, OIL PAN | 油底壳垫片 | 1 |  | is replaced by 0700-015004-0001 |  | 1 | 0700-015004-0001 | #N/A
02 | 0700-015003 | HOLDER, OIL STRAINER | 机油粗滤网压板 | 1 |  |  |  | 1 |  | #N/A
03 | 0700-015002 | OIL STRAINER | 机油粗滤网 | 1 |  |  |  | 1 |  | #N/A
04 | 0700-015001 | OIL PAN | 油底壳 | 1 |  |  |  | 1 |  | #N/A
05 | 0010-021014 | WASHER 12 | 垫圈12 | 1 | 12 |  |  | 2 |  | 20
06 | 0700-015006 | DRAIN BOLT, M12×22 | 放油螺栓M12×22 | 1 | M12×22 |  |  | 1 |  | #N/A
07 | 0010-080010-0040 | BOLT M6X10 | 螺栓M6X10 | 2 | M6×10 |  |  | 2 | 0010-080010-0010 | 10
08 | 0010-021017-0030 | BOLT M6×25 | 螺栓M6×25 | 10 | M6×25 | is replaced by 0010-021017-0010 |  | 6 | 0010-021017-0010 | 10

## E02-1
E02-1 气缸盖罩分总成 CYLINDER HEAD COVER
Item No. | Parts Number | Parts Name(EN) | Parts Name(CN) | Qty | Specification | Remark(s) | Effective | MOQ | Alternative Parts | Kč bez DPH
01 | 0010-021019-0030 | BOLT M6×12 | 螺栓M6×12 | 2 | M6×12 |  |  | 6 | 0010-021019-0010 | 10
02 | 0700-021002 | BRACKET, CLUTCH CABLE | 离合器拉索支架 | 1 |  |  |  | 1 |  | #N/A
03 | 0700-021300 | SEAL RING, SPARK PLUG HOLE | 火花塞孔密封圈 | 2 |  |  |  | 1 |  | #N/A
04 | 0700-021400 | SEAL RING, CYLINDER HEAD COVER | 气缸盖罩密封圈 | 1 |  |  |  | 1 |  | #N/A
05 | 0700-021001-0B20 | CYLINDER HEAD COVER | 气缸盖罩 | 1 | MATTE BLACK | MATT BLACK |  | 1 |  | #N/A
05 | 0700-021001-0V50 | CYLINDER HEAD COVER | 气缸盖罩 | 1 | CHAMPAGNE SILVER | CHAMPAGNE SILVER |  | 1 |  | #N/A
06 | 0700-021200 | SEAL RING, CYLINDER HEAD COVER BOLT | 气缸盖罩螺栓密封圈 | 4 |  |  |  | 4 |  | #N/A
07 | 0700-021003 | BOLT, CYLINDER HEAD COVER | 气缸盖罩螺栓 | 4 |  |  |  | 4 |  | #N/A
08 | 0180-014010 | WIRE CLAMP | 线夹组合 | 1 |  |  |  | 6 |  | 10

## E02-2
E02-2 气缸盖分总成(1) CYLINDER HEAD(1)
Item No. | Parts Number | Parts Name(EN) | Parts Name(CN) | Qty | Specification | Remark(s) | Effective | MOQ | Alternative Parts | Kč bez DPH
01 | 0060-030003-0030 | INNER HEX SCREW M6×30 | 内六角圆柱头螺栓M6×30 | 2 | M6×30 |  |  | 6 |  | #N/A
02 | 0700-022100-0001 | GASKET, CYLINDER HEAD | 气缸盖垫片组件 | 1 |  | TIANFU |  | 1 |  | #N/A
02 | 0700-022100 | GASKET, CYLINDER HEAD | 气缸盖垫片组件 | 1 |  |  |  | 1 | 0700-022100-0001 | #N/A
03 | 0700-022320-1000 | AIR INLET PIPE | 进气管组件 | 2 |  |  |  | 1 |  | #N/A
04 | 0700-022200-0B20 | CYLINDER HEAD COMP. | 气缸盖部件 | 1 | MATTE BLACK | MATT BLACK |  | 1 |  | #N/A
04 | 0700-022200-0V50 | CYLINDER HEAD COMP. | 气缸盖部件 | 1 | CHAMPAGNE SILVER | CHAMPAGNE SILVER |  | 1 | 0700-022200-0B20 | #N/A
05 | 30102-060016830 | INNER HEX SCREW | 内六角圆柱头螺钉 | 4 | M6×16 |  |  | 6 |  | #N/A
06 | 0180-022003-0010 | STUD M8×42 | 双头螺柱M8×42 | 4 | M8×42 |  |  | 1 |  | 20
07 | 0060-030004-0030 | WASHER 6×10.4×1.6 | 垫圈6×10.4×1.6 | 2 | 6×10.4×1.6 |  |  | 6 |  | #N/A
08 | 0010-080008 | DOWEL PIN φ8×14 | 定位销φ8×14 | 6 | φ8×14 |  |  | 6 |  | 10
09 | 0700-022018 | SOLID PIN 8×14 | 实心销8×14 | 2 | 8×14 |  |  | 1 |  | #N/A
10 | 0700-022019 | WASHER 12.5×20×1 | 垫圈12.5×20×1 | 1 | 12.5×20×1 |  |  | 6 |  | #N/A
11 | 0700-022236 | PLUG,PT1/2 | 锥堵1/2 | 3 |  |  |  | 3 |  | #N/A
12 | 0700-022013 | BOLT M10×158 | 气缸盖螺栓M10×158 | 4 | M10×158 |  |  | 4 |  | #N/A
13 | 0700-022204 | HEX FLANGE BOLT M6X45 | 六角法兰面螺栓M6X45 | 12 | M6X45 |  |  | 6 |  | #N/A
14 | 0700-022014 | BOLT M10×176 | 气缸盖螺栓M10×176 | 1 | M10×176 |  |  | 1 |  | #N/A
15 | 0700-022015 | BOLT M10×1.25×80 | 气缸盖螺栓M10×1.25×80 | 1 | M10×1.25×80 |  |  | 1 |  | #N/A
16 | 0700-022330 | CLAMP, AIR INLET PIPE | 进气管卡箍组件 | 2 |  |  |  | 2 |  | #N/A
17 | 0700-022016 | WASHER 10.5×19×2.3 | 垫圈10.5×19×2.3 | 6 | 10.5×19×2.3 |  |  | 1 |  | #N/A
18 | 018B-022810 | WATER TEMPERATURE SENSOR | 水温传感器 | 1 |  |  |  | 1 |  | 760
19 | 0700-022500 | THERMOSTAT | 调温器 | 1 |  |  |  | 1 | 0700-022500-0001 | #N/A
20 | 0700-022011 | O-SEAL RING 44.5×2.5 | O形密封圈44.5×2.5 | 1 | 44.5×2.5 |  |  | 2 |  | #N/A
21 | 0700-022009-0B201 | CAP, THERMOSTAT | 节温器盖 | 1 | MATTE BLACK |  |  | 1 |  | #N/A
22 | 0010-023010-0030 | BOLT M6×20 | 螺栓M6×20 | 3 | M6×20 |  |  | 6 | 0010-023010-0010 | 10

## E02-3
E02-3 气缸盖分总成(2) CYLINDER HEAD(2)
Item No. | Parts Number | Parts Name(EN) | Parts Name(CN) | Qty | Specification | Remark(s) | Effective | MOQ | Alternative Parts | Kč bez DPH
01 | 0700-022001 | VALVE, INTAKE | 进气门 | 4 |  |  |  | 1 |  | #N/A
02 | 0700-022002 | VALVE, EXHAUST | 排气门 | 4 |  |  |  | 1 |  | #N/A
03 | 0700-022003 | UPPER SEAT, VALVE SPRING | 气门弹簧上座 | 8 |  |  |  | 1 |  | #N/A
04 | 0700-022004 | LOCK CLIP, VALVE | 气门锁夹 | 16 |  |  |  | 1 |  | #N/A

## E02-4
E02-4 气缸体分总成 CYLINDER BODY
Item No. | Parts Number | Parts Name(EN) | Parts Name(CN) | Qty | Specification | Remark(s) | Effective | MOQ | Alternative Parts | Kč bez DPH
01 | 0060-030003-0030 | INNER HEX SCREW M6×30 | 内六角圆柱头螺栓M6×30 | 2 | M6×30 |  |  | 6 |  | #N/A
02 | 0700-023001-1B20 | CYLINDER BODY | 气缸体 | 1 | MATTE BLACK | MATT BLACK |  | 1 |  | #N/A
03 | 0700-023002-0001 | GASKET, CYLINDER | 气缸体垫片 | 1 |  | TIANFU |  | 1 |  | #N/A
04 | 0700-040007-00010 | PISTON | 活塞 | 2 | Ⅰ,82.970～82.976 | 1/ZHENTING |  | 1 |  | #N/A
04 | 0700-040007-00020 | PISTON | 活塞 | 2 | Ⅱ,82.976～82.982 | 2/ZHENTING |  | 1 |  | #N/A
05 | 0700-040008 | PISTON PIN | 活塞销 | 2 |  |  |  | 1 |  | #N/A
06 | 0700-0400A0 | PISTON RING COMP. | 活塞环组合 | 2 |  |  |  | 1 |  | #N/A
07 | 0700-023004 | WASHER 8.5×15.5×2 | 垫圈8.5×15.5×2 | 1 | 8.5×15.5×2 |  |  | 1 |  | #N/A
08 | 0700-040009 | CIRCLIP, PISTON PIN | 活塞销挡圈 | 4 |  |  |  | 2 |  | #N/A
09 | 0700-022018 | SOLID PIN 8×14 | 实心销8×14 | 2 | 8×14 |  |  | 1 |  | #N/A
10 | 0700-023003 | BOLT M8×43 | 螺栓M8×43 | 1 | M8×43 |  |  | 1 |  | #N/A
11 | 0700-022016 | WASHER 10.5×19×2.3 | 垫圈10.5×19×2.3 | 1 | 10.5×19×2.3 |  |  | 1 |  | #N/A
12 | 0700-011111 | NUT M10×1.25 | 螺母M10×1.25 | 1 | M10×1.25 |  |  | 1 |  | #N/A
13 | 0700-023005 | RESTRICTION PLUG | 节流塞 | 1 |  |  |  | 1 |  | #N/A

## E02-5
E02-5 配气传动分总成 CAMSHAFT
Item No. | Parts Number | Parts Name(EN) | Parts Name(CN) | Qty | Specification | Remark(s) | Effective | MOQ | Alternative Parts | Kč bez DPH
01 | 0700-024002 | TIMING SPROCKET | 正时链轮 | 2 | A=0→A=2 | A=0→A=2 |  | 1 |  | #N/A
01 | 0700-024002-00030 | TIMING SPROCKET | 正时链轮 | 1 |  | ONLY FOR 650G |  | 1 |  | #N/A
01 | 0700-024002-0001 | TIMING SPROCKET | 正时链轮 | 1 | A=1→A=3 | A=1→A=3 |  | 1 |  | #N/A
02 | 0700-0241A0-0V50 | TENSIONER COMP. | 张紧器组件 | 1 | CHAMPAGNE SILVER | CHAMPAGNE |  | 1 |  | #N/A
02 | 0700-0241A0-0B20 | TENSIONER COMP. | 张紧器组件 | 1 | MATTE BLACK | MATT BLACK |  | 1 |  | #N/A
03 | 0700-022017 | CHAIN GUIDE BLOCK | 导链块 | 1 |  |  |  | 1 |  | #N/A
04 | 0700-024006 | CHAIN GUIDE | 链条导板 | 1 |  |  |  | 1 |  | #N/A
05 | 0700-024300 | TENSION PLATE ASSY. | 张紧板组件 | 1 |  |  |  | 1 |  | #N/A
06 | 0700-024007 | CAMSHAFT, EXHAUST | 排气凸轮轴 | 1 |  |  |  | 1 | 0700-024500 | #N/A
06 | 0700-024500 | CAMSHAFT,EXHAUST | 排气凸轮轴组件 | 1 |  |  |  | 1 |  | #N/A
07 | 0700-024004 | CAMSHAFT, AIR INLET | 进气凸轮轴 | 1 |  |  |  | 1 |  | #N/A
07 | 0700-024400 | CAMSHAFT, AIR INLET | 进气凸轮轴组件 | 1 |  |  |  | 1 |  | #N/A
08 | 30004-060010150 | BOLT M6×10 | 螺栓M6×10 | 4 | M6*10 |  |  | 6 | 30004-060010110 | 20
09 | 0700-024001 | O-SEAL RING 19×2 | O形密封圈19×2 | 1 | 19×2 |  |  | 2 |  | #N/A
10 | 0700-024200-0001 | TIMING CHAIN | 正时链条组件 | 1 | A=1→A=3 | A=1→A=3 |  | 1 |  | #N/A
11 | 0130-012005-0030 | BOLT M6×28 | 螺栓M6×28 | 2 | M6×28 |  |  | 6 |  | #N/A
12 | 0700-024003 | RETAINER | 止动挡片 | 2 |  |  |  | 2 |  | #N/A
13 | 0700-024008 | PIN SHAFT | 螺纹销轴 | 1 |  |  |  | 1 |  | #N/A
14 | 0180-024002 | DOWEL PIN, TIMING SPROCKET | 正时链轮定位销 | 2 |  |  |  | 2 |  | 10
15 | 0700-024104 | SPRING, TENSIONER | 张紧弹簧 | 1 |  |  |  | 1 |  | #N/A
16 | 0700-024106 | WASHER 11.5×17×2 | 垫圈11.5×17×2 | 1 | 11.5×17×2 |  |  | 1 |  | #N/A
17 | 0700-024107 | BOLT, SPRING SEAT | 弹簧座螺栓 | 1 |  |  |  | 1 |  | #N/A

## E03
E03 磁电机总成 FLYWHEEL
Item No. | Parts Number | Parts Name(EN) | Parts Name(CN) | Qty | Specification | Remark(s) | Effective | MOQ | Alternative Parts | Kč bez DPH
01 | 0110-090009-0020 | INNER HEX SCREW M8×18 | 内六角圆柱头螺钉M8×18 | 3 | M8×18 |  |  | 6 |  | #N/A
02 | 0700-030001-00001 | PLATE | 压线板 | 1 |  |  |  | 1 |  | #N/A
02 | 0700-030001 | PLATE | 压线板 | 1 |  | is replaced by 0700-030001-00001 |  | 1 | 0700-030001-00001 | #N/A
03 | 0700-032000-10000 | MAGNETO STATOR | 磁电机定子组合 | 1 | Sumitomo | with sumitomo wire,should be used with left side cover 0700-014001-2B200 or 0700-014001-3B200 together |  | 1 |  | #N/A
04 | 0700-031000 | MAGNETO ROTOR | 磁电机转子组合 | 1 |  |  |  | 1 |  | #N/A
05 | 0700-091001 | COUPLING | 单向器座 | 1 |  |  |  | 1 |  | #N/A
06 | 0060-030003-0030 | INNER HEX SCREW M6×30 | 内六角圆柱头螺栓M6×30 | 3 | M6×30 |  |  | 6 |  | #N/A
07 | 0700-040001 | BOLT M12×1.25×45 | 螺栓M12×1.25×45 | 1 | M12×1.25×45 |  |  | 1 |  | #N/A
08 | 0010-090006-0050 | SCREW M6×12 | 螺钉M6×12 | 1 | M6X12 |  |  | 6 |  | #N/A
09 | 0700-040002-00001 | WASHER 12.5×33×5 | 垫圈12.5×33×5 | 1 | 12.5×33×5 |  |  | 1 |  | #N/A
10 | 0060-030004-0030 | WASHER 6×10.4×1.6 | 垫圈6×10.4×1.6 | 3 | 6×10.4×1.6 |  |  | 6 |  | #N/A

## E04-1
E04-1 曲轴连杆总成(1) CRANKSHAFT &CONNECTING ROD(1)
Item No. | Parts Number | Parts Name(EN) | Parts Name(CN) | Qty | Specification | Remark(s) | Effective | MOQ | Alternative Parts | Kč bez DPH
01 | 0700-041203 | BOLT, CONNECTING ROD | 连杆螺栓 | 4 |  |  |  | 2 |  | #N/A
02 | 0700-041100 | CRANKSHAFT ASSY. | 曲轴组合 | 1 | A=0→A=2，is replaced by 0700-041100-1000 | A=0→A=2，is replaced by 0700-041100-1000 |  | 1 | 0700-041100-1000 | #N/A
03 | 0700-041200-30010 | CONNECTING ROD | 连杆组合 | 1 |  | A=2or3, XILIN,WITHOUT HOLE，is replaced by 0700-041200-2000 |  | 1 | 0700-041200-20010 | #N/A
03 | 0700-041200-20020 | CONNECTING ROD | 连杆组合 | 1 | Ⅱ,φ41.009 ～φ41.016 | 标记为“2”,Φ41.009-Φ41.016，42CrMo |  | 1 |  | #N/A
03 | 0700-041200-20010 | CONNECTING ROD | 连杆组合 | 1 | Ⅰ,φ41.000～φ41.008 | 标记为“1”,Φ41.000-Φ41.008，42CrMo |  | 1 |  | #N/A
03 | 0700-041200-30020 |  | 连杆组合 | 1 |  | A=2or3, XILIN,WITHOUT HOLE |  | 0 |  | #N/A
04 | 0700-041204 | NUT, CONNECTING ROD | 连杆螺母 | 4 |  |  |  | 2 |  | #N/A
05 | 0700-011003 | PLAIN BEARING, MAIN | 主轴瓦 | 6 | BROWN | BROWN |  | 2 |  | #N/A
05 | 0700-011003-0002 | PLAIN BEARING, MAIN | 主轴瓦 | 6 | BLUE | BLUE |  | 2 |  | #N/A
05 | 0700-011003-0001 | PLAIN BEARING, MAIN | 主轴瓦 | 6 | BLACK | BLACK |  | 2 |  | #N/A
06 | 0700-041001 | PLAIN BEARING, CONNECTING ROD | 连杆轴瓦 | 4 |  | BLACK；is replaced by 0700-041001-10000 |  | 2 | 0700-041001-10000 | #N/A
06 | 0700-041001-0001 | PLAIN BEARING, CONNECTING ROD | 连杆轴瓦 | 4 |  | BLUE,is replaced by 0700-041001-10010 |  | 2 | 0700-041001-10010 | #N/A
06 | 0700-041001-0002 | PLAIN BEARING, CONNECTING ROD | 连杆轴瓦 | 4 |  | GREEN,is replaced by 0700-041001-10020 |  | 2 | 0700-041001-10020 | #N/A

## E04-2
E04-2 曲轴连杆总成(2) CRANKSHAFT &CONNECTING ROD(2)
Item No. | Parts Number | Parts Name(EN) | Parts Name(CN) | Qty | Specification | Remark(s) | Effective | MOQ | Alternative Parts | Kč bez DPH
01 | 0700-012013 | BOLT M5×12 | 螺栓M5×12 | 2 | M5×12 |  |  | 6 |  | #N/A
02 | 0700-040005 | PULSING ROTOR, CRANKCASE | 曲轴转速触发盘 | 1 |  |  |  | 1 |  | #N/A
03 | 0700-178000 | IGNITION COIL | 点火线圈 | 2 |  |  |  | 1 |  | #N/A
04 | 0700-012400-00001 | PICK UP ASSY. | 触发器组件 | 1 |  |  |  | 1 |  | #N/A
05 | 0700-170200 | SPARK PLUG | 火花塞组件 | 2 |  |  |  | 1 |  | #N/A
06 | 0700-040003 | BOLT M8×23 | 螺栓M8×23 | 1 | M8×23 |  |  | 6 |  | #N/A
07 | 0700-040004 | WASHER 8.5×28×0.8 | 垫圈8.5×28×0.8 | 1 | 8.5×28×0.8 |  |  | 1 |  | #N/A

## E05
E05 离合器总成 CLUTCH ASSY
Item No. | Parts Number | Parts Name(EN) | Parts Name(CN) | Qty | Specification | Remark(s) | Effective | MOQ | Alternative Parts | Kč bez DPH
01 | 0700-050100 | CENTRAL SLEEVE | 中心套组件 | 1 |  |  |  | 1 |  | #N/A
02 | 0700-050200 | BRAKE PAD | 摩擦片组件 | 7 |  |  |  | 1 |  | #N/A
03 | 0700-050001 | STEEL PLATE B | 钢片B | 5 | t=2.5 | t=2.5 |  | 1 |  | #N/A
04 | 0700-050005 | STEEL PLATE A | 钢片A | 1 | t=2.0 | t=2.0 |  | 1 |  | #N/A
05 | 0700-051000 | HOUSING ASSY. | 外罩组合 | 1 |  |  |  | 1 |  | #N/A
06 | 0700-013200-1000 | RELEASE SHAFT,CLUTCH | 离合控制轴组件 | 1 |  |  |  | 1 |  | #N/A
07 | 0700-050004 | TIE-ROD | 拉杆 | 1 |  |  |  | 1 |  | #N/A
08 | 0700-0500A1 | OPERATING PAD, CLUTCH | 压盘合件 | 1 |  |  |  | 1 |  | #N/A
09 | 0700-050300 | BOLT M6x20 | 螺栓组合件M6x20 | 5 | M6x20 |  |  | 6 |  | #N/A
10 | 0700-061002 | NUT | 螺母 | 1 |  |  |  | 1 |  | #N/A
11 | 0700-061003 | CIRCLIP 20 | 弹性垫圈20 | 1 | 20 |  |  | 1 |  | #N/A
12 | 0700-061005 | WASHER 25.5×47×2.5 | 垫圈25.5×47×2.5 | 2 | 25.5×47×2.5 |  |  | 1 |  | #N/A
13 | 0A70-011007 | WASHER 20×40×1 | 垫圈20×40×1 | 1 | 20×40×1 |  |  | 6 |  | #N/A
14 | 0700-050002 | PRESS SPRING | 压簧 | 5 |  |  |  | 1 |  | #N/A
15 | 0700-061004-00010 | AXLE SLEEVE, CLUTCH | 离合器轴套 | 1 |  | CHANGZHOU SUTE |  | 1 |  | #N/A
16 | 0700-013006 | RELEASE SPRING, CLUTCH | 离合操纵杆回位扭簧 | 1 |  |  |  | 1 |  | #N/A
17 | 0700-013007 | WASHER 12.5×18.5×0.6 | 垫圈12.5×18.5×0.6 | 1 | 12.5×18.5×0.6 |  |  | 1 |  | #N/A
18 | 0700-050000 | CLUTCH ASSY. | 离合器总成 | 1 |  |  |  | 1 |  | #N/A

## E06-1
E06-1 换档变速总成(1) TRANSMISSION SYSTEM(1)
Item No. | Parts Number | Parts Name(EN) | Parts Name(CN) | Qty | Specification | Remark(s) | Effective | MOQ | Alternative Parts | Kč bez DPH
01 | 30406-00401 | ROLLER NEEDLE P4×7.8 | 滚针P4×7.8 | 3 | P4×7.8 |  |  | 3 |  | #N/A
02 | 0700-060004 | FORK, MAIN SHAFT | 主轴拨叉 | 1 |  |  |  | 1 |  | #N/A
03 | 0700-060002-1000 | SHIFT FORK, COUNTERSHAFT | 副轴拨叉 | 1 |  | JUXING |  | 1 |  | #N/A
04 | 0700-063001 | DRUM, GEARSHIFT | 变档鼓 | 1 |  | is replaced by 0700-063001-1000 |  | 1 | 0700-063001-1000 | #N/A
05 | 0700-063002 | CAM, GEARSHIFT DRUM | 定位星轮 | 1 |  |  |  | 1 |  | #N/A
06 | 0700-066008 | PLATE 2 | 挡板2 | 1 |  |  |  | 1 |  | #N/A
07 | 0700-063003 | HOLDER, DEFLECTOR | 拨轮 | 1 |  |  |  | 1 |  | #N/A
08 | 0700-063100-10000 | GEAR SENSOR | 档位传感器 | 1 |  | ONLY FOR CF650G |  | 1 |  | #N/A
08 | 0700-063100 | SENSOR, NEUTRAL | 空档传感器 | 1 |  |  |  | 1 |  | #N/A
09 | 0700-066009 | PLATE 3 | 挡板3 | 1 |  |  |  | 1 |  | #N/A
10 | 0700-060003 | FORK SHAFT, MAIN SHAFT | 主轴拨叉轴 | 1 |  |  |  | 1 |  | #N/A
11 | 0700-060001 | SHIFT FORK, COUNTERSHAFT | 副轴拨叉轴 | 1 |  |  |  | 1 |  | #N/A
12 | 0010-090006-0050 | SCREW M6×12 | 螺钉M6×12 | 1 | M6X12 |  |  | 6 |  | #N/A
13 | 0700-066010 | SCREW, BEARING HOLDER | 轴承压板螺钉 | 2 |  |  |  | 2 |  | #N/A
14 | 30400-02503 | BEARING | 滚动轴承 | 1 | 6205-2RS |  |  | 1 |  | 190
15 | 0010-023008-0030 | BOLT M6×18 | 螺栓M6×18 | 1 | M6×18 | is replaced by 0010-023008-0010 |  | 6 | 0010-023008-0010 | 10
16 | 30128-060040830 | SCREW M6×40-H | 螺钉M6×40-H | 1 | M6×40 |  |  | 6 |  | #N/A

## E06-2
E06-2 换档变速总成(2) TRANSMISSION SYSTEM(2
Item No. | Parts Number | Parts Name(EN) | Parts Name(CN) | Qty | Specification | Remark(s) | Effective | MOQ | Alternative Parts | Kč bez DPH
01 | 30801-03005 | CIRCLIP30 S=1.5 | 挡圈30 S=1.5 | 1 | 30 | S=1.5 |  | 1 |  | #N/A
02 | 3120005 | STEEL BALL5/32`` | 钢球5/32`` | 3 | 5/32`` |  |  | 1 |  | #N/A
03 | 0700-061001-1000 | MAIN SHAFT | 主轴 | 1 | A=1→A=3 | A=1→A=3 |  | 1 |  | #N/A
03 | 0700-061001 | MAIN SHAFT | 主轴 | 1 | A=0→A=2 | A=0→A=2 |  | 1 |  | #N/A
04 | 0700-062001-1000 | COUNTERSHAFT | 副轴 | 1 | A=1→A=3 | A=1→A=3 |  | 1 |  | #N/A
04 | 0700-062001 | COUNTERSHAFT | 副轴 | 1 | A=0→A=2 | A=0→A=2 |  | 1 |  | #N/A
05 | 0700-062030 | SPROCKET, OUTPUT | 输出链轮组件 | 1 |  |  |  | 1 |  | #N/A
06 | 0700-061011-1000 | DRIVE GEAR, 3RD&4TH SPEED | 主动齿轮（３-４档） | 1 | A=1→A=3 | A=1→A=3 |  | 1 |  | #N/A
06 | 0700-061011 | DRIVE GEAR, 3RD&4TH SPEED | 主动齿轮(3-4挡) | 1 | A=0→A=2 | A=0→A=2 |  | 1 |  | #N/A
07 | 0700-061007-1000 | DRIVE GEAR, 5TH SPEED | 主动齿轮（５档） | 1 | A=1→A=3 | A=1→A=3 |  | 1 |  | #N/A
07 | 0700-061007 | DRIVE GEAR, 5TH SPEED | 主动齿轮(5挡) | 1 | A=0→A=2 | A=0→A=2 |  | 1 |  | #N/A
08 | 0700-061013-1000 | DRIVE GEAR, 6TH SPEED | 主动齿轮（６档） | 1 | A=1→A=3 | A=1→A=3 |  | 1 |  | #N/A
08 | 0700-061013 | DRIVE GEAR, 6TH SPEED | 主动齿轮(6挡) | 1 | A=0→A=2 | A=0→A=2 |  | 1 |  | #N/A
09 | 0700-062008 | DRIVEN GEAR, 4TH SPEED | 从动齿轮(4挡) | 1 | A=0→A=2 | A=0→A=2 |  | 1 |  | #N/A
09 | 0700-062008-1000 | DRIVEN GEAR, 4TH SPEED | 从动齿轮（４档） | 1 | A=1→A=3 | A=1→A=3 |  | 1 |  | #N/A
10 | 0700-062004 | DRIVEN GEAR, 5TH SPEED | 从动齿轮(5挡) | 1 | A=0→A=2 | A=0→A=2 |  | 1 |  | #N/A
10 | 0700-062004-1000 | DRIVEN GEAR, 5TH SPEED | 从动齿轮（５档） | 1 | A=1→A=3 | A=1→A=3 |  | 1 |  | #N/A
11 | 0700-062011 | DRIVEN GEAR, 6TH SPEED | 从动齿轮(6挡) | 1 | A=0→A=2 | A=0→A=2 |  | 1 |  | #N/A
11 | 0700-062011-1000 | DRIVEN GEAR, 6TH SPEED | 从动齿轮（６档） | 1 | A=1→A=3 | A=1→A=3 |  | 1 |  | #N/A
12 | 0700-061014-1000 | DRIVE GEAR, 2ND SPEED | 主动齿轮（２档） | 1 | A=1→A=3 | A=1→A=3 |  | 1 |  | #N/A
12 | 0700-061014 | DRIVE GEAR, 2ND SPEED | 主动齿轮(2挡) | 1 | A=0→A=2 | A=0→A=2 |  | 1 |  | #N/A
13 | 0700-062200-1000 | DRIVEN GEAR, 2ND SPEED | 从动齿轮（２档）分部件 | 1 | A=1→A=3 | A=1→A=3 |  | 1 |  | #N/A
13 | 0700-062200 | DRIVEN GEAR, 2ND SPEED | 从动齿轮(2挡)分部件 | 1 | A=0→A=2 | A=0→A=2 |  | 1 |  | #N/A
14 | 0700-062006 | DRIVEN GEAR, 3RD SPEED | 从动齿轮(3挡) | 1 | A=0→A=2 | A=0→A=2 |  | 1 |  | #N/A
14 | 0700-062006-1000 | DRIVEN GEAR, 3RD SPEED | 从动齿轮（３档） | 1 | A=1→A=3 | A=1→A=3 |  | 1 |  | #N/A
15 | 0700-062100-1000 | DRIVEN GEAR, 1ST SPEED | 从动齿轮（１档）分部件 | 1 | A=1→A=3 | A=1→A=3 |  | 1 |  | #N/A
15 | 0700-062100 | DRIVEN GEAR, 1ST SPEED | 从动齿轮(1挡)分部件 | 1 | A=0→A=2 | A=0→A=2 |  | 1 |  | #N/A
16 | 0700-011108 | PRESS TOOL, SHAFT SLEEVE | 轴套压板 | 1 |  |  |  | 1 |  | #N/A
17 | 0700-066003 | PLATE 1 | 挡板1 | 1 |  |  |  | 1 |  | #N/A
18 | 0180-014009-0010 | SCREW, PRESS PLATE | 油封压板螺钉 | 2 |  |  |  | 6 |  | 10
19 | 0700-062002 | WASHER 20.4×28×1.2 | 垫圈20.4×28×1.2 | 1 | 20.4×28×1.2 |  |  | 1 |  | #N/A
20 | 0700-062012 | WASHER 25×39×2 | 垫圈25×39×2 | 1 | 25×39×2 |  |  | 1 |  | #N/A
21 | 0700-061006 | BUSHING 28x14 | 轴承套28×14 | 1 |  |  |  | 1 |  | #N/A
22 | 0700-061016 | CIRCLIPS FOR SHAFT20 | 轴用挡圈20 | 2 | 20 |  |  | 6 |  | #N/A
23 | 0700-061009 | CIRCLIPS FOR SHAFT28 | 轴用挡圈28 | 3 | 28 |  |  | 6 |  | #N/A
24 | 0700-066002 | BEARING 25x62x17 | 轴承25×62×17 | 1 | 25×62×17 |  |  | 1 |  | #N/A
25 | 0700-010100 | BEARING 25x62x17, COUNTERSHAFT | 副轴轴承25×62×17 | 1 | 25×62×17 |  |  | 1 |  | #N/A
26 | 30499-02004 | NEEDLE BEARING | 滚针轴承 | 2 | KMJ20×26×13.8×1S |  |  | 1 |  | #N/A
27 | 0800-062205 | O-SEAL RING 25×2 | O形密封圈25×2 | 1 | 25×2 |  |  | 2 |  | 30
28 | 0700-061012 | BUSHING 28x14.7 | 轴承套28×14.7 | 1 |  |  |  | 1 |  | #N/A
29 | 0700-062007 | BUSHING 29.65 | 轴承套29.65 | 1 |  |  |  | 1 |  | #N/A
30 | 0700-062016 | NUT, COUNTER PULSE | 记数脉冲螺母 | 1 |  |  |  | 1 |  | #N/A
31 | 0700-062013 | COLLAR,COUNTERSHAFT | 副轴轴套 | 1 |  |  |  | 1 |  | #N/A
32 | 0180-061012 | GASKET 20.5×30×1.5 | 垫片20.5×30×1.5 | 1 | 20.5×30×1.5 |  |  | 1 |  | 20
33 | 0700-062005 | WASHER | 花键垫圈 | 1 |  |  |  | 1 |  | #N/A
34 | 0700-062003 | WASHER 20.4×25×0.5 | 垫圈20.4×25×0.5 | 1 | 20.4×25×0.5 |  |  | 1 |  | #N/A
35 | 0700-062015 | WASHER | 防松垫圈 | 1 |  |  |  | 1 |  | #N/A
36 | 0700-061008 | WASHER | 花键垫圈 | 3 |  |  |  | 3 |  | #N/A
37 | 0700-062009 | WASHER 30×38.5×1.5 | 垫圈30×38.5×1.5 | 1 | 30×38.5×1.5 |  |  | 1 |  | #N/A

## E06-3
E06-3 换档变速总成(3) TRANSMISSION SYSTEM(3)
Item No. | Parts Number | Parts Name(EN) | Parts Name(CN) | Qty | Specification | Remark(s) | Effective | MOQ | Alternative Parts | Kč bez DPH
01 | 30801-01305 | CIRCLIP13 | 挡圈13 | 1 | 13 |  |  | 1 |  | #N/A
02 | 0700-065403 | GEARSHIFT PEDAL | 换档踏杆 | 1 |  |  |  | 1 |  | #N/A
03 | 0700-064100 | SWING ARM, GEARSHIFT | 换档定位摇臂分部件 | 1 |  |  |  | 1 |  | #N/A
04 | 0700-0651A0 | SHAFT, GEARSHIFT | 换档轴合件 | 1 |  |  |  | 1 |  | #N/A
05 | 30102-060016830 | INNER HEX SCREW | 内六角圆柱头螺钉 | 1 | M6×16 |  |  | 6 |  | #N/A
06 | 0700-065101-1000 | WASHER 13.2X20X1.5 | 垫圈13.2X20X1.5 | 1 | 13.2X20X1.5 |  |  | 1 |  | #N/A
07 | 0700-064001 | WASHER 6.3×16.3×1.2 | 垫圈6.3×16.3×1.2 | 1 | 6.3×16.3×1.2 |  |  | 1 |  | #N/A
08 | 0700-064003 | SLEEVE, SWING ARM, GEARSHIFT | 换档定位摇臂轴套 | 1 |  |  |  | 1 |  | #N/A
09 | 0700-065102 | SHAFT SLEEVE | 轴套 | 1 |  |  |  | 1 |  | #N/A
10 | 0700-065107 | SPRING, SWING ARM, GEARSHIFT | 换档摇臂拉簧 | 2 |  |  |  | 1 |  | #N/A
11 | 0700-064002 | SPRING, SWING ARM, GEARSHIFT | 换档定位摇臂扭簧 | 1 |  |  |  | 1 |  | #N/A
12 | 0700-065103 | RETURN SPRING, GEARSHIFT | 换档摇臂回位扭簧 | 1 |  |  |  | 1 |  | #N/A
13 | 0010-080013-0010 | BOLT M6×22 | 螺栓 M6×22 | 1 | M6×22 |  |  | 6 |  | 10
14 | 0700-065106 | BUSHING13 | 衬套13 | 1 |  |  |  | 1 |  | #N/A
15 | 0700-065404 | RUBBER SLEEVE, FOOT PEDAL | 踏杆胶套 | 1 |  |  |  | 1 |  | #N/A

## E08
E08 水泵总成 WATER PUMP ASSY.
Item No. | Parts Number | Parts Name(EN) | Parts Name(CN) | Qty | Specification | Remark(s) | Effective | MOQ | Alternative Parts | Kč bez DPH
01 | 30406-00401 | ROLLER NEEDLE P4×7.8 | 滚针P4×7.8 | 3 | P4×7.8 |  |  | 3 |  | #N/A
02 | 0010-080011 | WASHER 6×12×1 | 垫圈6×12×1 | 2 | 6×12×1 |  |  | 6 |  | #N/A
03 | 0700-081001-1B200 | WATER PUMP BODY | 水泵体 | 1 | MATTE BLACK | 0700-081001-1B200 REPLACE '0700-081001-0B20 and '0700-080001-0V50 |  | 1 |  | #N/A
03 | 0700-081001-0B20 | WATER PUMP BODY | 水泵体 | 1 | MATTE BLACK | MATT BLACK,is replaced by 0700-081001-1B200 |  | 1 | 0700-081001-1B200 | #N/A
03 | 0700-081001-0V50 | WATER PUMP BODY | 水泵体 | 1 | CHAMPAGNE SILVER | CHAMPAGNE SILVER,is replaced by 0700-081001-1B200 |  | 1 | 0700-081001-1B200 | #N/A
04 | 0700-080001-0V50 | WATER PUMP COVER | 水泵盖 | 1 | CHAMPAGNE SILVER | CHAMPAGNE SILVER |  | 1 | 0700-080001-0B20 | #N/A
04 | 0700-080001-0B20 | WATER PUMP COVER | 水泵盖 | 1 | MATTE BLACK | MATT BLACK |  | 1 |  | #N/A
05 | 0010-081000-0002 | WATER SEAL ASSY | 水封组件 | 1 | NSO:10604 |  |  | 1 |  | #N/A
06 | 0700-080003 | IMPELLER, WATER PUMP | 水泵叶轮 | 1 |  |  |  | 1 |  | #N/A
07 | 0010-080013-0010 | BOLT M6×22 | 螺栓 M6×22 | 1 | M6×22 |  |  | 6 |  | 10
08 | 0010-013009-0030 | BOLT M6×40 | 螺栓M6×40 | 3 | M6×40 | is replaced by 0010-013009-0010 |  | 6 | 0010-013009-0010 | 10
09 | 0700-081100 | OIL SEAL 12×32×5.5 | 油封12×32×5.5 | 1 | 12×32×5.5 |  |  | 1 |  | #N/A
10 | 0700-081002 | SEAL RING, WATER PUMP HOUSING | 水泵体密封圈 | 1 |  |  |  | 1 |  | #N/A
11 | 0700-080002 | SEAL RING, WATER PUMP COVER | 水泵盖密封圈 | 1 |  |  |  | 1 |  | #N/A
12 | 0180-080002 | O-RING 34×2.5 | O形圈34×2.5 | 1 | 34×2.5 |  |  | 2 |  | 10
13 | 0010-021019-0030 | BOLT M6×12 | 螺栓M6×12 | 1 | M6×12 |  |  | 6 | 0010-021019-0010 | 10
14 | 0010-060012-0030 | BOLT M6×30 | 螺栓M6×30 | 2 | M6×30 | is replaced by 0010-060012-0010 |  | 6 | 0010-060012-0010 | 10
15 | 0700-0810A0 | WATER PUMP BODY | 水泵体组合 | 1 |  |  |  | 1 |  | #N/A
16 | 0700-0800A0-0V500 | WATER PUMP ASSY. | 水泵组合 | 1 | CHAMPAGNE SILVER |  |  | 1 | 0700-0800A0-0B200 | #N/A
16 | 0700-0800A0-0B200 | WATER PUMP ASSY. | 水泵组合 | 1 | MATTE BLACK |  |  | 1 |  | #N/A

## E09
E09 起动系统总成 STARTING SYSTEM
Item No. | Parts Number | Parts Name(EN) | Parts Name(CN) | Qty | Specification | Remark(s) | Effective | MOQ | Alternative Parts | Kč bez DPH
01 | 0700-090003 | SHAFT, MIDDLE GEAR | 中间齿轮轴 | 2 |  |  |  | 1 |  | #N/A
02 | 0700-091200 | CLUTCH, ONE-WAY | 单向器组件 | 1 |  |  |  | 1 |  | 2750
03 | 0700-090002 | STARTING GEAR | 起动中间齿轮 | 1 |  |  |  | 1 |  | #N/A
04 | 0700-094000 | GEAR, STARTING MOTOR | 起动大齿轮组件 | 1 |  |  |  | 1 | 0700-094000-10000 | #N/A
05 | 0700-093000 | STARTING MOTOR | 起动电机组件 | 1 |  |  |  | 1 |  | 2690
06 | 0700-092000 | DUAL GEAR | 双联齿轮组件 | 1 | A=0→A=2 | A=0→A=2 |  | 1 |  | #N/A
06 | 0700-092000-0001 | DUAL GEAR | 双联齿轮组件 | 1 | A=1→A=3 | A=1→A=3 |  | 1 |  | #N/A
07 | 0700-090001 | WASHER 29.2×48×1.2 | 垫圈29.2×48×1.2 | 1 | 29.2×48×1.2 |  |  | 1 |  | #N/A
08 | 0700-093101 | O-SEAL RING 24.7X3.10 | O形密封圈24.7X3.10 | 1 | 24.7×3.10 |  |  | 2 |  | #N/A
09 | 0010-080013-0010 | BOLT M6×22 | 螺栓 M6×22 | 2 | M6×22 |  |  | 6 |  | 10

## E11
E11 空气滤清器总成 AIR FILTER ASSY
Item No. | Parts Number | Parts Name(EN) | Parts Name(CN) | Qty | Specification | Remark(s) | Effective | MOQ | Alternative Parts | Kč bez DPH
01 | 0700-111000 | FILTER ELEMENT | 空气滤清器 | 1 |  |  |  | 1 |  | #N/A
02 | 0700-111002 | SEAL RING | 密封圈 | 1 |  |  |  | 1 |  | #N/A
03 | 30102-060012840 | INNER HEX SCREW | 内六角圆柱头螺钉 | 4 | M6×12 |  |  | 6 |  | 10
04 | 30110-420160040 | SELF-TAPPING SCREW | 自攻螺钉 | 2 | ST4.2×16 |  |  | 6 | 30110-420160010 | 10
05 | 30110-480200040 | SELF-TAPPING SCREW ＳＴ４.８Ｘ２０-Ｆ-Ｈ | 自攻螺钉ＳＴ４.８Ｘ２０-Ｆ-Ｈ | 10 | ST4.8×20 |  |  | 6 |  | #N/A
06 | 0700-111004 | DAMPER FOAM | 减震泡沫 | 3 |  |  |  | 1 |  | #N/A
07 | 0060-111200 | AIR TEMPERATURE SENSOR | 空气温度传感器 | 1 |  |  |  | 1 |  | #N/A
08 | 0700-111006 | OIL STORAGE HOSE | 储油管 | 1 |  |  |  | 1 |  | #N/A
09 | 30601-110010 | CLAMP A10 | 环箍A10 | 1 | A10 |  |  | 6 |  | 10
10 | 0700-111011 | CLAMP 56, AIR INLET PIPE | 进气管卡箍组件56 | 2 |  |  |  | 1 |  | #N/A
11 | 0700-111100 | FILTER ELEMENT | 滤芯组件 | 1 |  |  |  | 1 |  | 270
12 | 30601-124020 | CLAMP A24 | 环箍A24 | 1 | A24 |  |  | 6 |  | #N/A
13 | 0060-111015 | O-SEAL RING 17×2 | O型密封圈17×2 | 1 | 17×2 |  |  | 2 |  | #N/A

## E12
E12 润滑系统总成 LUBRICATION SYSTEM
Item No. | Parts Number | Parts Name(EN) | Parts Name(CN) | Qty | Specification | Remark(s) | Effective | MOQ | Alternative Parts | Kč bez DPH
01 | 0700-070004 | SPROCKET, OIL PUMP | 机油泵链轮 | 1 |  |  |  | 1 |  | #N/A
02 | 0700-070400 | CHAIN GUIDE, OIL PUMP | 机油泵链条导板组件 | 1 |  |  |  | 1 |  | #N/A
03 | 0700-071001 | SHAFT,OIL PUMP | 机油泵轴 | 1 |  |  |  | 1 |  | #N/A
04 | 0700-070200 | OIL FILTER | 机油滤清器总成 | 1 |  |  |  | 1 |  | 230
05 | 0700-012600-1000 | RELIEF VALVE, OIL | 机油限压阀组件 | 1 |  |  |  | 1 |  | 410
06 | 0700-071006 | COVER, OIL PUMP | 机油泵盖 | 1 |  |  |  | 1 |  | #N/A
07 | 0700-071004 | INNER ROTOR, MAIN OIL PUMP | 主机油泵内转子 | 1 |  |  |  | 1 |  | #N/A
08 | 0700-071008 | INNER ROTOR, AUXILIARY OIL PUMP | 副机油泵内转子 | 1 |  |  |  | 1 |  | #N/A
09 | 0700-071002 | OIL PUMP | 机油泵体 | 1 |  |  |  | 1 |  | #N/A
10 | 0700-012106 | BOLT, OIL FILTER | 机油滤安装螺栓 | 1 |  |  |  | 1 |  | #N/A
11 | 0700-070110 | FILTER-OIL | 吸油盘合件 | 1 |  |  |  | 1 |  | #N/A
12 | 0010-021017-0030 | BOLT M6×25 | 螺栓M6×25 | 3 | M6×25 | is replaced by 0010-021017-0010 |  | 6 | 0010-021017-0010 | 10
13 | 0010-090006-0050 | SCREW M6×12 | 螺钉M6×12 | 1 | M6X12 |  |  | 6 |  | #N/A
14 | 0700-064001 | WASHER 6.3×16.3×1.2 | 垫圈6.3×16.3×1.2 | 1 | 6.3×16.3×1.2 |  |  | 1 |  | #N/A
15 | 30406-00400 | ROLLER NEEDLE P4×15.8 | 滚针P4×15.8 | 1 | P4×15.8 |  |  | 6 |  | 10
16 | 0700-070101 | SEAL RING | 吸油盘密封圈 | 1 |  |  |  | 1 |  | #N/A
17 | 0700-070500 | CHAIN, OIL PUMP | 机油泵链条组件 | 1 |  |  |  | 1 |  | #N/A
18 | 0700-070005 | BOLT M6×20(LH) | 螺栓M6×20(左) | 1 | M6×20(左) |  |  | 1 |  | #N/A
19 | 0700-070002 | SCREW M6×9 | 螺钉M6×9 | 1 | M6×9 |  |  | 1 |  | #N/A
20 | 0700-071003 | OUTER ROTOR, MAIN OIL PUMP | 主机油泵外转子 | 1 |  |  |  | 1 |  | #N/A
21 | 0700-071007 | OUTER ROTOR, AUXILIARY OIL PUMP | 副机油泵外转子 | 1 |  |  |  | 1 |  | #N/A

## E16
E16 平衡轴总成 BALANCER SHAFT
Item No. | Parts Number | Parts Name(EN) | Parts Name(CN) | Qty | Specification | Remark(s) | Effective | MOQ | Alternative Parts | Kč bez DPH
01 | 0700-160000 | SHAFT,BALANCER | 平衡轴总成 | 1 |  | is replaced by 0700-160000-1000 |  | 1 | 0700-160000-1000 | #N/A
02 | 0700-011004 | PLAIN BEARING, BALANCE SHAFT | 平衡轴瓦 | 4 | BROWN | BROWN |  | 2 |  | #N/A
02 | 0700-011004-0001 | PLAIN BEARING, BALANCE SHAFT | 平衡轴瓦 | 4 | BLACK | BLACK |  | 2 |  | #N/A
02 | 0700-011004-0002 | PLAIN BEARING, BALANCE SHAFT | 平衡轴瓦 | 4 | BLUE | BLUE |  | 2 |  | #N/A

## E17
E17 节气门阀体 ECU，THROTTLE,ECU&INJECTOR
Item No. | Parts Number | Parts Name(EN) | Parts Name(CN) | Qty | Specification | Remark(s) | Effective | MOQ | Alternative Parts | Kč bez DPH
01 | 0700-173000-1000 | THROTTLE BODY ASSY. | 节气门阀体总成 | 1 |  | With hole(If replace 0700-173000,ECU should be remapped),is replaced by 0700-173000-30000 |  | 1 | 0700-173000-30000 | #N/A
01 | 0700-173000-2000 | THROTTLE BODY ASSY. | 节气门阀体总成 | 1 |  | Restricted power(Australia only),is replaced by 0700-173000-40000 |  | 1 | 0700-173000-40000 | #N/A
01 | 0700-173000-50000 | THROTTLE BODY | 节气门体总成 | 1 |  | With hole(If replace 0700-173000,ECU should be remapped),based on 0700-173000-30000,for 35KW engine |  | 1 |  | #N/A
02 | 0700-171000 | FUEL INJECTOR | 喷油器 | 2 |  |  |  | 1 |  | #N/A
03 | 0700-174000-1000 | ECU | ECU | 1 |  | Used together with 0700-173000-1000(throttle body with hole) |  | 1 |  | 11983.5
04 | 0700-173010-10000 | THROTTLE POSTION SENSOR | 节气门位置传感器 | 1 |  |  |  | 1 |  | #N/A

## E18
E18 发动机密封垫组合 ENGINE GASKET SET
Item No. | Parts Number | Parts Name(EN) | Parts Name(CN) | Qty | Specification | Remark(s) | Effective | MOQ | Alternative Parts | Kč bez DPH
01 | 0700-022100-0001 | GASKET, CYLINDER HEAD | 气缸盖垫片组件 | 1 |  | TIANFU |  | 1 |  | #N/A
02 | 0700-023002-0001 | GASKET, CYLINDER | 气缸体垫片 | 1 |  | TIANFU |  | 1 |  | #N/A
03 | 0700-014002 | SEAL GASKET,LEFT SIDE COVER | 左侧盖密封垫 | 1 |  | is replaced by 0700-014002-0001 |  | 1 | 0700-014002-0001 | #N/A
04 | 0700-065202 | GASKET, TRANSMISSION COVER | 换挡轴盖垫片 | 1 |  | is replaced by 0700-065202-0001 |  | 1 | 0700-065202-0001 | #N/A
05 | 0700-013002 | GASKET, RIGHT SIDE COVER | 右侧盖密封垫 | 1 |  | is replaced by 0700-013002-0001 |  | 1 | 0700-013002-0001 | #N/A
06 | 0700-015004 | GASKET, OIL PAN | 油底壳垫片 | 1 |  | is replaced by 0700-015004-0001 |  | 1 | 0700-015004-0001 | #N/A
07 | 0700-0000A0 | ENGINE GASKET SET | 发动机密封垫组合 | 1 |  |  |  | 1 |  | #N/A

## E19
E19 发动机油封及O型圈 ENGINE OIL SEAL & O-RING SET
Item No. | Parts Number | Parts Name(EN) | Parts Name(CN) | Qty | Specification | Remark(s) | Effective | MOQ | Alternative Parts | Kč bez DPH
01 | 0700-010200 | OIL SEAL 40×62×8, COUNTERSHAFT | 副轴油封40×62×8 | 1 | 40×62×8 |  |  | 1 |  | #N/A
02 | 0110-013030 | O-SEAL RING 18×3.55 | O形密封圈18×3.55 | 1 | 18×3.55 |  |  | 2 |  | 10
03 | 01A0-012003 | O-SEAL RING 35×3.5 | O形密封圈35×3.5 | 1 | 35×3.5 |  |  | 2 |  | #N/A
04 | 0010-080009 | OIL SEAL 12×20×5 | 油封12×20×5 | 1 | 12×20×5 |  |  | 1 |  | #N/A
05 | 0700-065220 | OIL SEAL 13×22×5.5 | 油封13×22×5.5 | 1 | 13×22×5.5 |  |  | 1 |  | #N/A
06 | 01A0-013005 | O-SEAL RING 13×2 | O形密封圈13×2 | 1 | 13×2 |  |  | 2 |  | #N/A
07 | 0700-021300 | SEAL RING, SPARK PLUG HOLE | 火花塞孔密封圈 | 2 |  |  |  | 1 |  | #N/A
08 | 0700-021400 | SEAL RING, CYLINDER HEAD COVER | 气缸盖罩密封圈 | 1 |  |  |  | 1 |  | #N/A
09 | 0700-021200 | SEAL RING, CYLINDER HEAD COVER BOLT | 气缸盖罩螺栓密封圈 | 4 |  |  |  | 4 |  | #N/A
10 | 0700-022011 | O-SEAL RING 44.5×2.5 | O形密封圈44.5×2.5 | 1 | 44.5×2.5 |  |  | 2 |  | #N/A
11 | 0700-022400-1000 | SEAL RING, VALVE STEM | 气门杆密封圈组件 | 8 |  |  |  | 1 |  | #N/A
12 | 0700-024001 | O-SEAL RING 19×2 | O形密封圈19×2 | 1 | 19×2 |  |  | 2 |  | #N/A
13 | 0800-062205 | O-SEAL RING 25×2 | O形密封圈25×2 | 1 | 25×2 |  |  | 2 |  | 30
14 | 0700-070101 | SEAL RING | 吸油盘密封圈 | 1 |  |  |  | 1 |  | #N/A
15 | 0700-081100 | OIL SEAL 12×32×5.5 | 油封12×32×5.5 | 1 | 12×32×5.5 |  |  | 1 |  | #N/A
16 | 0700-081002 | SEAL RING, WATER PUMP HOUSING | 水泵体密封圈 | 1 |  |  |  | 1 |  | #N/A
17 | 0700-080002 | SEAL RING, WATER PUMP COVER | 水泵盖密封圈 | 1 |  |  |  | 1 |  | #N/A
18 | 0180-080002 | O-RING 34×2.5 | O形圈34×2.5 | 1 | 34×2.5 |  |  | 2 |  | 10
19 | 0700-093101 | O-SEAL RING 24.7X3.10 | O形密封圈24.7X3.10 | 1 | 24.7×3.10 |  |  | 2 |  | #N/A
20 | 0700-012201 | O-SEAL RING 5×2 | O形密封圈5×2 | 3 | 5×2 |  |  | 2 |  | #N/A
21 | 0700-011202 | O-SEAL RING 8.2×1.90 | O型密封圈8.2×1.90 | 3 | 8.2×1.90 |  |  | 2 |  | #N/A
22 | 0700-012701 | O-SEAL RING 10×2 | O型密封圈10×2 | 2 | 10×2 |  |  | 2 |  | #N/A
23 | 0700-070003 | O-SEAL RING 14×2.5 | O形密封圈14×2.5 | 2 | 14×2.5 |  |  | 2 |  | #N/A
24 | 0700-0000B0 | ENGINE OIL SEAL & O-RING SET | 发动机油封及O型圈 | 1 |  |  |  | 1 |  | #N/A