## Block Index
Block No. | Parts Name(CN) | Parts Name(EN)
F00-1 | 发动机装配组合 | ENGINE MOUNTING PARTS
F00-2 | CVT通风管&边盖 | CVT AIR PIPE&SIDE COVER
F01 | 锁具(不带换挡锁) | LOCK KIT(WITHOUT GEARSHIFT LOCK)
F02-1 | 排气消声器 | MUFFLER
F02-2-V1 | 隔热板 | HEAT INSULATION PLATE
F02-2-V2 | 隔热板 | HEAT INSULATION PLATE
F03 | 车架 | FRAME
F04-1 | 前塑料件 | FRONT PLASTICS
F04-2-A-V1 | 前塑料件(7寸仪表) | FRONT PLASTICS(7\'\' DASHBOARD)
F04-2-A-V2 | 前塑料件(7寸仪表) | FRONT PLASTICS(7\'\' DASHBOARD)
F04-2-B-V1 | 前塑料件(8寸仪表) | FRONT PLASTICS(8\'\' DASHBOARD)
F04-2-B-V2 | 前塑料件(8寸仪表) | FRONT PLASTICS(8\'\' DASHBOARD)
F04-3 | 中塑料件 | MIDDLE PLASTICS
F04-4-V1 | 后塑料件 | REAR PLASTICS
F04-4-V2 | 后塑料件 | REAR PLASTICS
F04-5 | 内塑料件 | BOTTOM PLASTICS
F05-1 | 前悬架 | FRONT SUSPENSION
F05-2-A | 前气减震器 | FRONT SHOCK ABSORBER(GAS)
F05-2-B | 前气减震器 | FRONT SHOCK ABSORBER(GAS)
F05-2-D | 前油减震器 | FRONT SHOCK ABSORBER(OIL)
F05-2-E | 前油减震器 | FRONT SHOCK ABSORBER(OIL)
F06-1 | 后悬架 | REAR SUSPENSION
F06-2-A | 后气减震器 | REAR SHOCK ABSORBER(GAS)
F06-2-B | 后气减震器 | REAR SHOCK ABSORBER(GAS)
F06-2-D | 后油减震器 | REAR SHOCK ABSORBER(OIL)
F06-2-E | 后油减震器 | REAR SHOCK ABSORBER(OIL)
F07-A | 前轮 | FRONT WHEEL
F07-B | 前轮(带锁紧环) | FRONT WHEEL(WITH LOCK RING)
F08-A | 制动系统 | BRAKE SYSTEM-RH
F08-B | 制动系统(ABS) | BRAKE SYSTEM-RH(ABS)
F10-1-V1 | 方向把 | HANDLEBAR
F10-1-V2 | 方向把 | HANDLEBAR
F10-2 | 转向系统(EPS) | STEERING SYSTEM(EPS)
F11-A | 后轮 | REAR WHEEL
F11-B | 后轮(带锁紧环) | REAR WHEE(WITH LOCK RING)
F12 | 油箱 | FUEL TANK
F13-A | 座垫(低配) | SEAT(STANDARD)
F13-B | 座垫(高配) | SEAT(DELUXE)
F14-1 | 货架 | RACK
F14-2 | 货架盖 | RACK COVER
F15-1 | 电器系统 | ELECTRIC SYSTEM
F15-2-A | 绞盘 | TOWING WINCH
F15-2-B | 绞盘(不带绞盘控制开关) | TOWING WINCH(WITHOUT WINCH CONTROL SWITCH)
F15-3 | 电器(农用版) | ELECTRIC SYSTEM(LOF)
F16 | 灯具 | LIGHTS
F17-A | 仪表(7寸) | DASHBOARD(7 INCH)
F17-B | 仪表(8寸) | DASHBOARD(8 INCH)
F18 | 冷却系统 | COOLING SYSTEM
F19-1-A | 2024款个性贴花(低配，火焰橙) | DECAL,2024(STANDARD,LAVA ORANGE)
F19-1-B | 2024款个性贴花(低配，几何灰) | DECAL,2024,(STANDARD,TUNDRA GREY)
F19-1-C | 2024款个性贴花(高配，几何灰) | DECAL,2024,(DELUXE,TUNDRA GREY)
F19-1-D | 2024款个性贴花(低配，猎装枫叶迷彩) | DECAL,2024,(STANDARD,TRUE TIMBER CAMO)
F19-2-A | 警告贴花(167) | DECAL WARNING(167)
F19-2-B | 警告贴花(土耳其) | DECAL WARNING(Turkey)
F19-3 | 车辆铭牌 | VEHICLE PLATE
F20-V1 | 随车工具 | TOOLS
F20-V2 | 随车工具 | TOOLS
F23 | 保险杠 | BUMPER
F27-A | 前桥等速传动轴 | FRONT CV SHAFT
F27-B | 前桥等速传动轴(ABS) | FRONT CV SHAFT(ABS)
F28-A | 后桥等速传动轴 | REAR CV SHAFT
F28-B | 后桥等速传动轴(ABS) | REAR CV SHAFT(ABS)
F30 | 传动系统 | DRIVETRAIN SYSTEM
F31 | 前桥 | FRONT AXLE
F32 | 换挡机构 | GEAR SHIFTING
F33-A | 后桥(手动差速) | REAR AXLE(ON CAMMAND)
F33-B | 后桥(无差速器) | REAR AXLE(NO DIFFERENTIAL)
F38 | 说明书 | OWNER\'S MANUAL
F40-A | 拖挂(销轴连接) | TOWBAR(PIN SHAFT CONNECTION)
F40-B | 拖挂(螺栓连接) | TOWBAR(BOLT CONNECTION)
F41 | 空滤器组 | AIR FILTER ASSY
E00 | LONG BLOCK | LONG BLOCK
E01-1 | 左曲轴箱组 | LEFT CRANKCASE ASSY
E01-2 | 右曲轴箱组 | RIGHT CRANKCASE ASSY
E01-3 | CVT箱组 | CVT CASE ASSY
E01-4 | 左曲轴箱盖组 | LEFT CRANKCASE COVER ASSY
E01-5 | 右曲轴箱盖组 | RIGHT CRANKCASE COVER ASSY
E02-1 | 气缸盖罩组 | CYLINDER HEAD COVER ASSY
E02-2 | 前气缸盖组 | CYLINDER HEAD NO.1 ASSY
E02-3 | 气缸体 | CYLINDER BODY
E02-4 | 前缸凸轮轴组 | CAMSHAFT OF CYLINDER 1 ASSY
E02-5 | 进气管组 | INTAKE MANIFOLD ASSY
E02-6 | 后气缸盖组 | CYLINDER HEAD NO.2 ASSY
E02-7 | 后缸凸轮轴组 | CAMSHAFT OF CYLINDER 2 ASSY
E03 | 磁电机组 | MAGNETO ASSY.
E04 | 曲轴连杆活塞组 | CRANKSHAFT、CONNECTING ROD、PISTON ASSY
E05 | CVT总成 | CVT ASSY
E06-1 | 换挡变速系统（1） | TRANSMISSION SYSTEM(1)
E06-2 | 换挡变速系统（2） | TRANSMISSION SYSTEM(2)
E06-3-V1 | 换挡变速系统（3） | TRANSMISSION SYSTEM(3)
E06-3-V2 | 换挡变速系统（3） | TRANSMISSION SYSTEM(3)
E07-1 | 机油泵组 | OIL PUMP ASSY
E07-2 | 油冷器组 | OIL COOLING SYSTEM
E08 | 水泵组 | WATER PUMP ASSY
E09 | 起动系统 | STARTING SYSTEM
E17 | 喷油系统 | FUEL INJECTION SYSTEM
E29 | 发动机垫片系列 | ENGINE GASKET SET
E30 | 发动机油封及O型圈 | ENGINE OIL SEAL &O-RING

## Parts Index
Series | Model | Year | Classify | Block No. | Block Name | Item No. | Parts Number | Parts Name(EN) | Parts Name(CN) | Qty | Specification | Remark(s) | Effective | MOQ | Alternative Parts
ATV | CF800ATR-5 | 2024 | Complete Vehicle | F00-1 | ENGINE MOUNTING PARTS | 1 | 5BWV-000120-5000 | RH DAMPING SLEEVE, ENGINE | 发动机右缓冲套 | 4 |  |  |  | 1
ATV | CF800ATR-5 | 2024 | Complete Vehicle | F00-1 | ENGINE MOUNTING PARTS | 2 | 30006-102110810 | BOLT M10x1.25x110 | 螺栓 | 2 | M10x1.25x110 |  |  | 6 | 30006-102110110
ATV | CF800ATR-5 | 2024 | Complete Vehicle | F00-1 | ENGINE MOUNTING PARTS | 3 | 30204-102110 | NUT | 螺母 | 5 | M10×1.25 |  |  | 6 | 30204-102810
ATV | CF800ATR-5 | 2024 | Complete Vehicle | F00-1 | ENGINE MOUNTING PARTS | 4 | 5BWV-000200-5001 | ENGINE FRONT SUSPENSION ASSY | 发动机前悬架组件 | 1 |  |  |  | 1
ATV | CF800ATR-5 | 2024 | Complete Vehicle | F00-1 | ENGINE MOUNTING PARTS | 5 | 30006-102020810 | BOLT M10x1.25x20 | 螺栓 | 2 | M10x1.25x20 |  |  | 6
ATV | CF800ATR-5 | 2024 | Complete Vehicle | F00-1 | ENGINE MOUNTING PARTS | 6 | 9AWV-450621-8000 | ENGINE REAR BRACKET | 发动机后支架 | 1 |  |  |  | 1
ATV | CF800ATR-5 | 2024 | Complete Vehicle | F00-1 | ENGINE MOUNTING PARTS | 7 | 9060-060704 | LOWER MOUNTING SHAFT, REAR BEARING CARRIER | 后轮轴支座下安装轴 | 1 |  |  |  | 1
ATV | CF800ATR-5 | 2024 | Complete Vehicle | F00-1 | ENGINE MOUNTING PARTS | 8 | 30006-080025810 | BOLT | 螺栓 | 1 | M8×25 |  |  | 6
ATV | CF800ATR-5 | 2024 | Complete Vehicle | F00-2 | CVT AIR PIPE&SIDE COVER | 1 | 9AWV-000301-8001 | AIR INLET PIPE, CVT | CVT进风管 | 1 |  |  |  | 1
ATV | CF800ATR-5 | 2024 | Complete Vehicle | F00-2 | CVT AIR PIPE&SIDE COVER | 2 | 5020-031001 | RUBBER SLEEVE, FRONT LICENSE BRACKET | 前牌照支架橡胶胶套 | 1 |  |  |  | 6
ATV | CF800ATR-5 | 2024 | Complete Vehicle | F00-2 | CVT AIR PIPE&SIDE COVER | 3 | 5ASV-000105-6000 | CLAMP | A型螺钉卡箍 | 3 |  |  |  | 1
ATV | CF800ATR-5 | 2024 | Complete Vehicle | F00-2 | CVT AIR PIPE&SIDE COVER | 4 | 9AWV-002002-8000 | JOINT, CVT AIR INLET PIPE | CVT进风管接头 | 1 |  |  |  | 1
ATV | CF800ATR-5 | 2024 | Complete Vehicle | F00-2 | CVT AIR PIPE&SIDE COVER | 5 | 30604-301300 | CLAMP | 环箍 | 1 |  |  |  | 1
ATV | CF800ATR-5 | 2024 | Complete Vehicle | F00-2 | CVT AIR PIPE&SIDE COVER | 6 | 9AWV-000305-8000 | JOINT, AIR OUTLET PIPE | 出风管接头 | 1 |  |  |  | 1
ATV | CF800ATR-5 | 2024 | Complete Vehicle | F00-2 | CVT AIR PIPE&SIDE COVER | 7 | 9AWV-000302-8001 | AIR OUTLET PIPE, CVT | CVT出风管 | 1 |  |  |  | 1
ATV | CF800ATR-5 | 2024 | Complete Vehicle | F00-2 | CVT AIR PIPE&SIDE COVER | 8 | TFQ004 | SCROLL PAPER, HEAT INSULATION | 隔热卷纸 | 6 | 50*0.062 |  |  | 50
ATV | CF800ATR-5 | 2024 | Complete Vehicle | F00-2 | CVT AIR PIPE&SIDE COVER | 9 | 9AWV-044052-8000 | CAP, OIL FILLER | 机油口盖 | 1 |  |  |  | 1
ATV | CF800ATR-5 | 2024 | Complete Vehicle | F00-2 | CVT AIR PIPE&SIDE COVER | 10 | 9AWV-042042-8000 | RH SIDE COVER, ENGINE | 发动机右边盖 | 1 |  |  |  | 1
ATV | CF800ATR-5 | 2024 | Complete Vehicle | F00-2 | CVT AIR PIPE&SIDE COVER | 11 | 0180-015003 | RUBBER BUSHING | 橡胶套 | 1 |  |  |  | 6
ATV | CF800ATR-5 | 2024 | Complete Vehicle | F00-2 | CVT AIR PIPE&SIDE COVER | 12 | 5BWV-040008-5000 | INNER HEX BOLT M6x20 | M6×20内六角花形螺栓 | 3 | M6x20 |  |  | 2
ATV | CF800ATR-5 | 2024 | Complete Vehicle | F00-2 | CVT AIR PIPE&SIDE COVER | 13 | 9AWV-042041-8000 | LH SIDE COVER, ENGINE | 发动机左边盖 | 1 |  |  |  | 1
ATV | CF800ATR-5 | 2024 | Complete Vehicle | F00-2 | CVT AIR PIPE&SIDE COVER | 14 | 9060-040310 | PLASTIC CLIPS | 塑料卡组合 | 1 |  |  |  | 6
ATV | CF800ATR-5 | 2024 | Complete Vehicle | F00-2 | CVT AIR PIPE&SIDE COVER | 15 | 5BYV-041089-A100 | SPONGE SEAL STRAP, CVT AIR INLET PORT | CVT进气口密封海绵条 | 2 |  |  |  | 1
ATV | CF800ATR-5 | 2024 | Complete Vehicle | F01 | LOCK KIT(WITHOUT GEARSHIFT LOCK) | 01 | 9DSV-011000-6K00 | LOCK KIT | 锁具组合 | 1 |  |  | 2021/7/12 | 1
ATV | CF800ATR-5 | 2024 | Complete Vehicle | F01 | LOCK KIT(WITHOUT GEARSHIFT LOCK) | 02 | 9DSV-011070-6000-0MP00 | KEY KIT | 钥匙组件 | 1 |  |  | 2021/7/3 | 1
ATV | CF800ATR-5 | 2024 | Complete Vehicle | F02-1 | MUFFLER | 01 | 9AWV-021100-8001 | EXHAUST PIPE ASSY, FRONT CYLINDER | 前缸排气管组合 | 1 |  |  |  | 1
ATV | CF800ATR-5 | 2024 | Complete Vehicle | F02-1 | MUFFLER | 02 | 9AWV-021100-8000-21 | HEAT INSULATION GUARD 1 | 隔热护罩Ⅰ | 1 |  |  |  | 1
ATV | CF800ATR-5 | 2024 | Complete Vehicle | F02-1 | MUFFLER | 03 | 9AWV-021100-8000-22 | HEAT INSULATION GUARD 2 | 隔热护罩Ⅱ | 1 |  |  |  | 1
ATV | CF800ATR-5 | 2024 | Complete Vehicle | F02-1 | MUFFLER | 04 | 7030-021305 | SCREW CLAMP, A-TYPE | A型螺钉环箍 | 8 |  |  |  | 1
ATV | CF800ATR-5 | 2024 | Complete Vehicle | F02-1 | MUFFLER | 05 | 9AWV-021100-8000-24 | HEAT INSULATION GUARD 3 | 隔热护罩Ⅲ | 1 |  |  |  | 1
ATV | CF800ATR-5 | 2024 | Complete Vehicle | F02-1 | MUFFLER | 06 | 9AWV-021100-8000-27 | HEAT INSULATION GUARD 4 | 隔热护罩Ⅳ | 1 |  |  |  | 1
ATV | CF800ATR-5 | 2024 | Complete Vehicle | F02-1 | MUFFLER | 07 | 9AWV-021200-8001 | 2 IN 1 EXHAUST PIPE ASSY | 二合一排气管组合 | 1 |  |  |  | 1
ATV | CF800ATR-5 | 2024 | Complete Vehicle | F02-1 | MUFFLER | 08 | 9AWV-021200-8000-20 | HEAT INSULATION GUARD 1 | 隔热护罩Ⅰ | 1 |  |  |  | 1
ATV | CF800ATR-5 | 2024 | Complete Vehicle | F02-1 | MUFFLER | 09 | 9AWV-021200-8000-21 | HEAT INSULATION GUARD 2 | 隔热护罩Ⅱ | 1 |  |  |  | 1
ATV | CF800ATR-5 | 2024 | Complete Vehicle | F02-1 | MUFFLER | 10 | 9AWV-021200-8000-25 | HEAT INSULATION GUARD 3 | 隔热护罩Ⅲ | 1 |  |  |  | 1
ATV | CF800ATR-5 | 2024 | Complete Vehicle | F02-1 | MUFFLER | 11 | 9AWV-021200-8000-27 | HEAT INSULATION GUARD 4 | 隔热护罩Ⅳ | 1 |  |  |  | 1
ATV | CF800ATR-5 | 2024 | Complete Vehicle | F02-1 | MUFFLER | 12 | 9AWV-021300-8001 | MUFFLER ASSY | 消声器组合 | 1 |  |  |  | 1 | 9AWV-021300-8001
ATV | CF800ATR-5 | 2024 | Complete Vehicle | F02-1 | MUFFLER | 13 | 30306-060800 | WASHER | 垫圈 | 10 | φ6 |  |  | 6
ATV | CF800ATR-5 | 2024 | Complete Vehicle | F02-1 | MUFFLER | 14 | 30303-060900 | WASHER | 垫圈 | 16 | 6 |  |  | 6 | 30303-060112
ATV | CF800ATR-5 | 2024 | Complete Vehicle | F02-1 | MUFFLER | 15 | 6WWV-046701-5000 | SCREW | M6×12内六角螺钉 | 4 |  |  |  | 2
ATV | CF800ATR-5 | 2024 | Complete Vehicle | F02-1 | MUFFLER | 16 | 9AWV-021332-8001 | LH SPARK ARRESTOR | 左侧火花收集器 | 1 |  |  |  | 1
ATV | CF800ATR-5 | 2024 | Complete Vehicle | F02-1 | MUFFLER | 17 | 9AWV-021300-8001-20 | MUFFLER DECO GUARD | 筒体装饰罩 | 1 |  |  |  | 1
ATV | CF800ATR-5 | 2024 | Complete Vehicle | F02-1 | MUFFLER | 18 | 9AWV-021001-8000 | GASKET, GRAPHITE | 石墨密封垫 | 2 |  |  |  | 1
ATV | CF800ATR-5 | 2024 | Complete Vehicle | F02-1 | MUFFLER | 19 | 30212-060830 | NUT M6 | 盖形螺母 | 6 | M6 |  |  | 6 | 30206-060570
ATV | CF800ATR-5 | 2024 | Complete Vehicle | F02-1 | MUFFLER | 20 | 9AWV-021331-8001 | RH SPARK ARRESTOR | 右侧火花收集器 | 1 |  |  |  | 1
ATV | CF800ATR-5 | 2024 | Complete Vehicle | F02-1 | MUFFLER | 21 | 8010-020001 | NUT M8, MUFFLER JOINT | 消声器接头螺母M8 | 4 | M8 |  |  | 6
ATV | CF800ATR-5 | 2024 | Complete Vehicle | F02-1 | MUFFLER | 22 | 0800-022300 | BUSHING, EXHAUST PIPE | 排气管衬垫组件 | 2 |  |  |  | 1
ATV | CF800ATR-5 | 2024 | Complete Vehicle | F02-1 | MUFFLER | 23 | 9AWA-021003-00002 | SMALL GRAPHITE RING | 小石墨环 | 1 |  |  |  | 1
ATV | CF800ATR-5 | 2024 | Complete Vehicle | F02-1 | MUFFLER | 24 | 9AWA-021004-00002 | GRAPHITE RING, BIG | 大石墨环 | 1 |  |  |  | 1
ATV | CF800ATR-5 | 2024 | Complete Vehicle | F02-1 | MUFFLER | 25 | 7020-000160 | CONNECTING PARTS, ENGINE UPPER BRACKET | 发动机上吊挂连接件 | 1 |  |  |  | 1
ATV | CF800ATR-5 | 2024 | Complete Vehicle | F02-1 | MUFFLER | 26 | 30006-080035810 | BOLT | 螺栓 | 1 | M8×35 |  |  | 6
ATV | CF800ATR-5 | 2024 | Complete Vehicle | F02-1 | MUFFLER | 27 | 30006-102070810 | BOLT | 螺栓 | 1 | M10×1.25×70 |  |  | 6
ATV | CF800ATR-5 | 2024 | Complete Vehicle | F02-1 | MUFFLER | 28 | 9AWV-020004-8000 | MOUNT ASSY, MUFFLER | 消声器吊挂焊接组合 | 1 |  |  |  | 1
ATV | CF800ATR-5 | 2024 | Complete Vehicle | F02-1 | MUFFLER | 29 | 5BY0-020030 | CUSHION SLEEVE ASSY | 缓冲套组合 | 1 |  |  |  | 1
ATV | CF800ATR-5 | 2024 | Complete Vehicle | F02-1 | MUFFLER | 30 | 30204-102810 | NUT | 螺母 | 1 | M10×1.25 |  |  | 6
ATV | CF800ATR-5 | 2024 | Complete Vehicle | F02-1 | MUFFLER | 31 | 30006-080065810 | BOLT | 螺栓 | 1 | M8x65 |  |  | 6
ATV | CF800ATR-5 | 2024 | Complete Vehicle | F02-1 | MUFFLER | 32 | 9CR6-020003 | WIRE WASHER | 钢丝垫圈 | 2 |  |  |  | 6
ATV | CF800ATR-5 | 2024 | Complete Vehicle | F02-1 | MUFFLER | 33 | 7020-020001 | LINER, MUFFLER | 消声器吊挂衬管 | 1 |  |  |  | 1
ATV | CF800ATR-5 | 2024 | Complete Vehicle | F02-1 | MUFFLER | 34 | 30204-080810 | LOCK NUT | 全金属六角法兰面锁紧螺母 | 1 | M8 |  |  | 6
ATV | CF800ATR-5 | 2024 | Complete Vehicle | F02-1 | MUFFLER | 35 | 9AWA-021001 | SPRING, MUFFLER | 消声器压簧 | 4 |  |  |  | 1
ATV | CF800ATR-5 | 2024 | Complete Vehicle | F02-1 | MUFFLER | 36 | 9AWV-020022-8001 | LIMIT BOLT | 限位螺栓M8×58 | 4 |  |  |  | 2
ATV | CF800ATR-5 | 2024 | Complete Vehicle | F02-1 | MUFFLER | 37 | 0HU0-176000 | OXYGEN SENSOR | 氧传感器 | 2 |  |  |  | 1
ATV | CF800ATR-5 | 2024 | Complete Vehicle | F02-1 | MUFFLER | 38 | 9AWV-021300-8000-23 | MUFFLER RH DECO GUARD | 筒体右装饰罩 | 1 |  |  |  | 1
ATV | CF800ATR-5 | 2024 | Complete Vehicle | F02-1 | MUFFLER | 39 | 9AWV-021300-8000-21 | MUFFLER LH DECO GUARD | 筒体左装饰罩 | 1 |  |  |  | 1
ATV | CF800ATR-5 | 2024 | Complete Vehicle | F02-1 | MUFFLER | 40 | 9AWV-021300-8000-22 | SCREW | M6x12内六角螺钉 | 6 |  |  |  | 1
ATV | CF800ATR-5 | 2024 | Complete Vehicle | F02-2-V1 | HEAT INSULATION PLATE | 01 | 9AWV-020010-8001 | FRONT HEAT INSULATOR ASSY | 前隔热罩组合 | 1 |  |  |  | 1
ATV | CF800ATR-5 | 2024 | Complete Vehicle | F02-2-V1 | HEAT INSULATION PLATE | 02 | 9AWV-020020-8001 | REAR INNER HEAT INSULATOR ASSY | 后内隔热罩组合 | 1 |  |  |  | 1
ATV | CF800ATR-5 | 2024 | Complete Vehicle | F02-2-V1 | HEAT INSULATION PLATE | 03 | 9AWV-020030-8001 | REAR OUTER HEAT INSULATOR ASSY | 后外隔热罩组合 | 1 |  |  |  | 1
ATV | CF800ATR-5 | 2024 | Complete Vehicle | F02-2-V1 | HEAT INSULATION PLATE | 04 | 9AWV-020002-8001 | MUFFLER INNER HEAT INSULATOR | 筒体内隔热罩 | 1 |  |  |  | 1
ATV | CF800ATR-5 | 2024 | Complete Vehicle | F02-2-V1 | HEAT INSULATION PLATE | 05 | 30006-060012810 | BOLT | 螺栓 | 13 | M6×12 |  |  | 6 | 30006-060012870
ATV | CF800ATR-5 | 2024 | Complete Vehicle | F02-2-V1 | HEAT INSULATION PLATE | 06 | 30305-060112 | WASHER | 垫圈 | 12 | φ6 |  |  | 6
ATV | CF800ATR-5 | 2024 | Complete Vehicle | F02-2-V1 | HEAT INSULATION PLATE | 07 | 30110-480130010 | SELF-TAPPING SCREW | 自攻螺钉 | 2 | ST4.8×13 |  |  | 6 | 30110-481130010
ATV | CF800ATR-5 | 2024 | Complete Vehicle | F02-2-V1 | HEAT INSULATION PLATE | 08 | 8030-040800-00001 | NUT CLIP | M6螺母夹 | 1 | M6 |  |  | 6
ATV | CF800ATR-5 | 2024 | Complete Vehicle | F02-2-V1 | HEAT INSULATION PLATE | 09 | 30006-060016810 | BOLT | 螺栓 | 2 | M6×16 |  | 2019/07/01 | 6 | 30006-060016870
ATV | CF800ATR-5 | 2024 | Complete Vehicle | F02-2-V2 | HEAT INSULATION PLATE | 01 | 9AWV-020010-8001 | FRONT HEAT INSULATOR ASSY | 前隔热罩组合 | 1 |  |  |  | 1
ATV | CF800ATR-5 | 2024 | Complete Vehicle | F02-2-V2 | HEAT INSULATION PLATE | 02 | 9AWV-020020-8001 | REAR INNER HEAT INSULATOR ASSY | 后内隔热罩组合 | 1 |  |  |  | 1
ATV | CF800ATR-5 | 2024 | Complete Vehicle | F02-2-V2 | HEAT INSULATION PLATE | 03 | 9AWV-020030-8001 | REAR OUTER HEAT INSULATOR ASSY | 后外隔热罩组合 | 1 |  |  |  | 1
ATV | CF800ATR-5 | 2024 | Complete Vehicle | F02-2-V2 | HEAT INSULATION PLATE | 04 | 9AWV-020002-8001 | MUFFLER INNER HEAT INSULATOR | 筒体内隔热罩 | 1 |  |  |  | 1
ATV | CF800ATR-5 | 2024 | Complete Vehicle | F02-2-V2 | HEAT INSULATION PLATE | 05 | 30006-060012810 | BOLT | 螺栓 | 11 | M6×12 |  | 2019/07/01 | 6 | 30006-060012870
ATV | CF800ATR-5 | 2024 | Complete Vehicle | F02-2-V2 | HEAT INSULATION PLATE | 06 | 30305-060112 | WASHER | 垫圈 | 13 | φ6 |  |  | 6
ATV | CF800ATR-5 | 2024 | Complete Vehicle | F02-2-V2 | HEAT INSULATION PLATE | 07 | 30110-480130010 | SELF-TAPPING SCREW | 自攻螺钉 | 2 | ST4.8×13 |  |  | 6 | 30110-481130010
ATV | CF800ATR-5 | 2024 | Complete Vehicle | F02-2-V2 | HEAT INSULATION PLATE | 08 | 30204-060810 | NUT | 螺母 | 1 | M6 |  | 2019/07/03 | 6
ATV | CF800ATR-5 | 2024 | Complete Vehicle | F02-2-V2 | HEAT INSULATION PLATE | 09 | 30006-060016810 | BOLT | 螺栓 | 2 | M6×16 |  | 2019/07/01 | 6 | 30006-060016870
ATV | CF800ATR-5 | 2024 | Complete Vehicle | F02-2-V2 | HEAT INSULATION PLATE | 10 | 30006-060020810 | BOLT | 螺栓 | 2 | M6×20 |  | 2019/07/01 | 6 | 30006-060020870
ATV | CF800ATR-5 | 2024 | Complete Vehicle | F03 | FRAME | 1 | 30006-102020810 | BOLT M10x1.25x20 | 螺栓 | 4 | M10x1.25x20 |  |  | 6
ATV | CF800ATR-5 | 2024 | Complete Vehicle | F03 | FRAME | 2 | 5BWV-030050-5000 | UPPER ADAPTER BRACKET, FRONT GEAR CASE | 前桥上转接支架 | 1 |  |  |  | 1
ATV | CF800ATR-5 | 2024 | Complete Vehicle | F03 | FRAME | 3 | 9AWV-031000-8002 | FRAME ASSY | 车架焊接组件 | 1 |  |  |  | 1 | 9AWV-031000-8003
ATV | CF800ATR-5 | 2024 | Complete Vehicle | F03 | FRAME | 3 | 9AWV-031000-8003 | FRAME ASSY | 车架焊接组件 | 1 |  |  | 2024/1/31 | 1
ATV | CF800ATR-5 | 2024 | Complete Vehicle | F03 | FRAME | 4 | 30204-080810 | LOCK NUT | 全金属六角法兰面锁紧螺母 | 6 | M8 |  |  | 6
ATV | CF800ATR-5 | 2024 | Complete Vehicle | F03 | FRAME | 5 | 9AWV-030003-8000 | ENGINE FRONT BRACKET | 发动机前安装板 | 2 |  |  |  | 1
ATV | CF800ATR-5 | 2024 | Complete Vehicle | F03 | FRAME | 6 | 30006-080020810 | BOLT | 螺栓 | 4 | M8×20 |  |  | 6
ATV | CF800ATR-5 | 2024 | Complete Vehicle | F03 | FRAME | 7 | 9AWV-030040-8000 | BRACKET, BRAKE VALVE | 制动分配阀安装支架 | 1 |  |  |  | 1
ATV | CF800ATR-5 | 2024 | Complete Vehicle | F03 | FRAME | 8 | 30006-060012810 | BOLT | 螺栓 | 9 | M6×12 |  |  | 6 | 30006-060012870
ATV | CF800ATR-5 | 2024 | Complete Vehicle | F03 | FRAME | 9 | 30006-080016810 | BOLT | 螺栓 | 20 | M8×16 |  |  | 6
ATV | CF800ATR-5 | 2024 | Complete Vehicle | F03 | FRAME | 10 | 30006-080045810 | BOLT | 螺栓 | 2 | M8×45 |  |  | 6
ATV | CF800ATR-5 | 2024 | Complete Vehicle | F03 | FRAME | 11 | 9AWV-030200-8000 | RH FOOT PEDAL ASSY | 右脚踏板焊接组件 | 1 |  |  |  | 1
ATV | CF800ATR-5 | 2024 | Complete Vehicle | F03 | FRAME | 12 | 9AWV-030400-8000 | FRONT RACK BRACKET ASSY | 前货架安装支架组件 | 1 |  |  |  | 1
ATV | CF800ATR-5 | 2024 | Complete Vehicle | F03 | FRAME | 13 | 9AWV-030090-8001 | BRACKET,INLET PIPE, AIR FILTER | 空滤器进气管安装支架 | 1 |  |  |  | 1
ATV | CF800ATR-5 | 2024 | Complete Vehicle | F03 | FRAME | 14 | 9AWV-030080-8000 | AIR FILTER FRONT BRACKET | 空滤器前固定支架 | 1 |  |  |  | 1
ATV | CF800ATR-5 | 2024 | Complete Vehicle | F03 | FRAME | 15 | 9AWV-030005-8000 | FRONT SEAT BRACKET | 前座垫安装支架 | 1 |  |  |  | 1
ATV | CF800ATR-5 | 2024 | Complete Vehicle | F03 | FRAME | 16 | 9AWV-030500-8001 | REAR RACK BRACKET ASSY | 后货架安装支架组件 | 1 |  |  |  | 1
ATV | CF800ATR-5 | 2024 | Complete Vehicle | F03 | FRAME | 17 | 9010-030005 | RUBBER WASHER, BATTERY | 电瓶压板胶垫 | 2 |  |  |  | 6
ATV | CF800ATR-5 | 2024 | Complete Vehicle | F03 | FRAME | 18 | 0180-065206-00001 | WASHER 6.2x22x2 | 垫片 | 2 |  |  |  | 1
ATV | CF800ATR-5 | 2024 | Complete Vehicle | F03 | FRAME | 19 | 9AWV-030060-8001 | PRESS STRIP, BATTERY | 蓄电池压带 | 1 |  |  |  | 1
ATV | CF800ATR-5 | 2024 | Complete Vehicle | F03 | FRAME | 20 | 9AWV-030010-8000 | ENGINE FRONT MIDDLE BRACKET | 发动机前中安装支架 | 1 |  |  |  | 1
ATV | CF800ATR-5 | 2024 | Complete Vehicle | F03 | FRAME | 21 | 9AWV-030100-8000 | LH FOOT PEDAL ASSY | 左脚踏板焊接组件 | 1 |  |  |  | 1
ATV | CF800ATR-5 | 2024 | Complete Vehicle | F03 | FRAME | 22 | 9AWA-030001-10000 | REAR HEAT INSULATION PLATE BRACKET | 后隔热板安装支架 | 2 |  |  |  | 1
ATV | CF800ATR-5 | 2024 | Complete Vehicle | F03 | FRAME | 23 | 9AWV-030020-8000-0BP00 | REAR GEAR CASE UPPER BRACKET | 后桥上安装支架 | 1 | MAUD SPIRIT BLACK |  |  | 1
ATV | CF800ATR-5 | 2024 | Complete Vehicle | F03 | FRAME | 24 | 9AWV-030030-8000-0BP00 | TRAILER POWER BRACKET | 拖车电源安装支架 | 1 | MAUD SPIRIT BLACK |  |  | 1
ATV | CF800ATR-5 | 2024 | Complete Vehicle | F03 | FRAME | 25 | 9AWV-030002-8000-0BP00 | REFLECTOR BRACKET | 反射器安装板 | 2 | MAUD SPIRIT BLACK |  |  | 1
ATV | CF800ATR-5 | 2024 | Complete Vehicle | F03 | FRAME | 26 | 9AWA-044051 | PLUG, TUBE | 方管堵头 | 4 |  |  |  | 1
ATV | CF800ATR-5 | 2024 | Complete Vehicle | F03 | FRAME | 27 | 30006-060022810 | BOLT | 螺栓 | 2 | M6×22 |  |  | 6
ATV | CF800ATR-5 | 2024 | Complete Vehicle | F04-1 | FRONT PLASTICS | 1 | 9AWV-041044-8000 | FRONT LOWER BAFFLE | 前下挡板 | 1 |  |  |  | 1
ATV | CF800ATR-5 | 2024 | Complete Vehicle | F04-1 | FRONT PLASTICS | 2 | 5BWV-040008-5000 | INNER HEX BOLT M6x20 | M6×20内六角花形螺栓 | 4 | M6x20 |  |  | 2
ATV | CF800ATR-5 | 2024 | Complete Vehicle | F04-1 | FRONT PLASTICS | 3 | 9AWV-041017-8000 | FRONT VENTILATION NET | 前通风网 | 1 |  |  |  | 1
ATV | CF800ATR-5 | 2024 | Complete Vehicle | F04-1 | FRONT PLASTICS | 4 | 9AWV-041012-8000 | FRONT POSITION LIGHT BRACKET | 前位灯支架 | 1 |  |  |  | 1
ATV | CF800ATR-5 | 2024 | Complete Vehicle | F04-1 | FRONT PLASTICS | 5 | 5BWV-040016-5000 | INNER HEX SLEF-TAPPING SCREW ST4.8x16 | ST4.8×16内六角花形自攻螺钉 | 14 | ST4.8x16 |  |  | 1
ATV | CF800ATR-5 | 2024 | Complete Vehicle | F04-1 | FRONT PLASTICS | 6 | 9AWV-041011-8000 | HEADLIGHT PANEL | 大灯面板 | 1 |  |  |  | 1
ATV | CF800ATR-5 | 2024 | Complete Vehicle | F04-1 | FRONT PLASTICS | 7 | 9060-040310 | PLASTIC CLIPS | 塑料卡组合 | 10 |  |  |  | 6
ATV | CF800ATR-5 | 2024 | Complete Vehicle | F04-1 | FRONT PLASTICS | 8 | 8030-040800-00001 | NUT CLIP | M6螺母夹 | 25 | M6 |  |  | 6
ATV | CF800ATR-5 | 2024 | Complete Vehicle | F04-1 | FRONT PLASTICS | 9 | 9AWV-041024-8001 | FRONT EDGING,RH | 前右边条 | 1 |  |  |  | 1
ATV | CF800ATR-5 | 2024 | Complete Vehicle | F04-1 | FRONT PLASTICS | 10 | 9AWV-041023-8001 | FRONT EDGING,LH | 前左边条 | 1 |  |  |  | 1
ATV | CF800ATR-5 | 2024 | Complete Vehicle | F04-1 | FRONT PLASTICS | 11 | 5BWV-040007-5000 | BOLT | M6×20内六角花形两用螺栓 | 12 | M6x20 |  |  | 6
ATV | CF800ATR-5 | 2024 | Complete Vehicle | F04-1 | FRONT PLASTICS | 12 | 9AWV-041014-8000 | RH FRONT HEADLIGHT GUARD | 右前大灯护罩 | 1 |  |  |  | 1
ATV | CF800ATR-5 | 2024 | Complete Vehicle | F04-1 | FRONT PLASTICS | 13 | 9AWV-041013-8000 | FRONT LH HEADLIGHT GUARD | 左前大灯护罩 | 1 |  |  |  | 1
ATV | CF800ATR-5 | 2024 | Complete Vehicle | F04-1 | FRONT PLASTICS | 14 | 9AWV-041021-8000-0HJ00 | FRONT FENDER | 前挡泥板 | 1 | GREY |  |  | 1
ATV | CF800ATR-5 | 2024 | Complete Vehicle | F04-1 | FRONT PLASTICS | 14 | 9AWV-041021-8000-0RE00 | FRONT FENDER | 前挡泥板 | 1 | TRUE TIMBER CAMO |  |  | 1
ATV | CF800ATR-5 | 2024 | Complete Vehicle | F04-1 | FRONT PLASTICS | 14 | 9AWV-041021-8000-0YD00 | FRONT FENDER | 前挡泥板 | 1 | LAVA ORANGE |  |  | 1
ATV | CF800ATR-5 | 2024 | Complete Vehicle | F04-1 | FRONT PLASTICS | 15 | 8080-000002 | CLIP NUT ST4.8 | 夹板ST4.8 | 1 | ST4.8 |  |  | 6
ATV | CF800ATR-5 | 2024 | Complete Vehicle | F04-1 | FRONT PLASTICS | 16 | 5ASV-190001-6000 | CFMOTO LOGO | 春风圆标 | 1 |  |  |  | 1
ATV | CF800ATR-5 | 2024 | Complete Vehicle | F04-2-A-V1 | FRONT PLASTICS(7\'\' DASHBOARD) | 1 | 9AWV-044032-8000 | RH FRONT UPPER INNER FENDER | 右前上内挡泥板 | 1 |  |  |  | 1
ATV | CF800ATR-5 | 2024 | Complete Vehicle | F04-2-A-V1 | FRONT PLASTICS(7\'\' DASHBOARD) | 2 | 9AWV-044031-8000 | LH FRONT UPPER INNER FENDER | 左前上内挡泥板 | 1 |  |  |  | 1
ATV | CF800ATR-5 | 2024 | Complete Vehicle | F04-2-A-V1 | FRONT PLASTICS(7\'\' DASHBOARD) | 3 | 8030-040800-00001 | NUT CLIP | M6螺母夹 | 13 | M6 |  |  | 6
ATV | CF800ATR-5 | 2024 | Complete Vehicle | F04-2-A-V1 | FRONT PLASTICS(7\'\' DASHBOARD) | 4 | 5BWV-040007-5000 | BOLT | M6×20内六角花形两用螺栓 | 17 | M6x20 |  |  | 6
ATV | CF800ATR-5 | 2024 | Complete Vehicle | F04-2-A-V1 | FRONT PLASTICS(7\'\' DASHBOARD) | 5 | 9AWV-041026-8000-0RE00 | FRONT STORAGE BOX | 前置物箱 | 1 | TRUE TIMBER CAMO |  |  | 1
ATV | CF800ATR-5 | 2024 | Complete Vehicle | F04-2-A-V1 | FRONT PLASTICS(7\'\' DASHBOARD) | 5 | 9AWV-041026-8000-0YD00 | FRONT STORAGE BOX | 前置物箱 | 1 | LAVA ORANGE |  |  | 1
ATV | CF800ATR-5 | 2024 | Complete Vehicle | F04-2-A-V1 | FRONT PLASTICS(7\'\' DASHBOARD) | 5 | 9AWV-041026-8000-0HJ00 | FRONT STORAGE BOX | 前置物箱 | 1 | GREY |  |  | 1
ATV | CF800ATR-5 | 2024 | Complete Vehicle | F04-2-A-V1 | FRONT PLASTICS(7\'\' DASHBOARD) | 6 | 30110-420095070 | SELF-TAPPING SCREW | 自攻螺钉 | 8 | ST4.2×9.5 |  |  | 6
ATV | CF800ATR-5 | 2024 | Complete Vehicle | F04-2-A-V1 | FRONT PLASTICS(7\'\' DASHBOARD) | 7 | 0180-015003 | RUBBER BUSHING | 橡胶套 | 3 |  |  |  | 6
ATV | CF800ATR-5 | 2024 | Complete Vehicle | F04-2-A-V1 | FRONT PLASTICS(7\'\' DASHBOARD) | 8 | 9AWV-041027-8000 | FRONT STORAGE BOX COVER | 前置物箱盖 | 1 |  |  |  | 1
ATV | CF800ATR-5 | 2024 | Complete Vehicle | F04-2-A-V1 | FRONT PLASTICS(7\'\' DASHBOARD) | 9 | 9030-040014 | COVER, HINGE SHAFT | 置物箱铰链轴盖 | 2 |  |  |  | 1
ATV | CF800ATR-5 | 2024 | Complete Vehicle | F04-2-A-V1 | FRONT PLASTICS(7\'\' DASHBOARD) | 10 | 9030-040012 | HINGE SEAT, TRUNK | 置物箱铰链座 | 2 |  |  |  | 1
ATV | CF800ATR-5 | 2024 | Complete Vehicle | F04-2-A-V1 | FRONT PLASTICS(7\'\' DASHBOARD) | 11 | 9030-040013 | HINGE SHAFT, TRUNK | 置物箱铰链轴 | 2 |  |  |  | 1
ATV | CF800ATR-5 | 2024 | Complete Vehicle | F04-2-A-V1 | FRONT PLASTICS(7\'\' DASHBOARD) | 12 | 9AWV-041025-8000-0HJ00 | FRONT RH PANEL | 前右挡板 | 1 | GREY |  |  | 1
ATV | CF800ATR-5 | 2024 | Complete Vehicle | F04-2-A-V1 | FRONT PLASTICS(7\'\' DASHBOARD) | 12 | 9AWV-041025-8000-0RE00 | FRONT RH PANEL | 前右挡板 | 1 | TRUE TIMBER CAMO |  |  | 1
ATV | CF800ATR-5 | 2024 | Complete Vehicle | F04-2-A-V1 | FRONT PLASTICS(7\'\' DASHBOARD) | 12 | 9AWV-041025-8000-0YD00 | FRONT RH PANEL | 前右挡板 | 1 | LAVA ORANGE |  |  | 1
ATV | CF800ATR-5 | 2024 | Complete Vehicle | F04-2-A-V1 | FRONT PLASTICS(7\'\' DASHBOARD) | 13 | 9AWV-043023-8000-0HJ00 | GEARSHIFT DECO COVER NO-LOCK | 换挡装饰盖无锁版 | 1 | GREY |  |  | 1
ATV | CF800ATR-5 | 2024 | Complete Vehicle | F04-2-A-V1 | FRONT PLASTICS(7\'\' DASHBOARD) | 13 | 9AWV-043023-8000-0RE00 | GEARSHIFT DECO COVER NO-LOCK | 换挡装饰盖无锁版 | 1 | TRUE TIMBER CAMO |  |  | 1
ATV | CF800ATR-5 | 2024 | Complete Vehicle | F04-2-A-V1 | FRONT PLASTICS(7\'\' DASHBOARD) | 13 | 9AWV-043023-8000-0YD00 | GEARSHIFT DECO COVER NO-LOCK | 换挡装饰盖无锁版 | 1 | LAVA ORANGE |  |  | 1
ATV | CF800ATR-5 | 2024 | Complete Vehicle | F04-2-A-V1 | FRONT PLASTICS(7\'\' DASHBOARD) | 14 | 9AWV-041035-8001-0HJ00 | AIR FILTER RH COVER | 空滤器右盖 | 1 | GEOMETRY GREY |  |  | 1
ATV | CF800ATR-5 | 2024 | Complete Vehicle | F04-2-A-V1 | FRONT PLASTICS(7\'\' DASHBOARD) | 14 | 9AWV-041035-8001-0RE00 | AIR FILTER RH COVER | 空滤器右盖 | 1 | TRUE TIMBER CAMO |  |  | 1
ATV | CF800ATR-5 | 2024 | Complete Vehicle | F04-2-A-V1 | FRONT PLASTICS(7\'\' DASHBOARD) | 14 | 9AWV-041035-8001-0YD00 | AIR FILTER RH COVER | 空滤器右盖 | 1 | LAVA ORANGE |  |  | 1
ATV | CF800ATR-5 | 2024 | Complete Vehicle | F04-2-A-V1 | FRONT PLASTICS(7\'\' DASHBOARD) | 15 | 9AWV-041034-8001-0HJ00 | AIR FILTER LH COVER | 空滤器左盖 | 1 | GEOMETRY GREY |  |  | 1
ATV | CF800ATR-5 | 2024 | Complete Vehicle | F04-2-A-V1 | FRONT PLASTICS(7\'\' DASHBOARD) | 15 | 9AWV-041034-8001-0RE00 | AIR FILTER LH COVER | 空滤器左盖 | 1 | TRUE TIMBER CAMO |  |  | 1
ATV | CF800ATR-5 | 2024 | Complete Vehicle | F04-2-A-V1 | FRONT PLASTICS(7\'\' DASHBOARD) | 15 | 9AWV-041034-8001-0YD00 | AIR FILTER LH COVER | 空滤器左盖 | 1 | LAVA ORANGE |  |  | 1
ATV | CF800ATR-5 | 2024 | Complete Vehicle | F04-2-A-V1 | FRONT PLASTICS(7\'\' DASHBOARD) | 16 | 9AWV-041032-8000 | DASHBOARD FRONT GUARD | 仪表前罩 | 1 |  |  |  | 1
ATV | CF800ATR-5 | 2024 | Complete Vehicle | F04-2-A-V1 | FRONT PLASTICS(7\'\' DASHBOARD) | 17 | 5BWV-040016-5000 | INNER HEX SLEF-TAPPING SCREW ST4.8x16 | ST4.8×16内六角花形自攻螺钉 | 2 | ST4.8x16 |  |  | 1
ATV | CF800ATR-5 | 2024 | Complete Vehicle | F04-2-A-V1 | FRONT PLASTICS(7\'\' DASHBOARD) | 18 | 5BY0-040010 | RUBBER SLEEVE | 橡胶套 | 2 |  |  |  | 1
ATV | CF800ATR-5 | 2024 | Complete Vehicle | F04-2-A-V1 | FRONT PLASTICS(7\'\' DASHBOARD) | 19 | 9AWV-041030-8000 | DASHBOARD GUARD | 仪表面罩 | 1 | 7 INCH |  |  | 1
ATV | CF800ATR-5 | 2024 | Complete Vehicle | F04-2-A-V1 | FRONT PLASTICS(7\'\' DASHBOARD) | 20 | 9AWV-041036-8001-0HJ00 | AIR FILTER UPPER COVER | 空滤器上盖 | 1 | GEOMETRY GREY |  |  | 1
ATV | CF800ATR-5 | 2024 | Complete Vehicle | F04-2-A-V1 | FRONT PLASTICS(7\'\' DASHBOARD) | 20 | 9AWV-041036-8001-0RE00 | AIR FILTER UPPER COVER | 空滤器上盖 | 1 | TRUE TIMBER CAMO |  |  | 1
ATV | CF800ATR-5 | 2024 | Complete Vehicle | F04-2-A-V1 | FRONT PLASTICS(7\'\' DASHBOARD) | 20 | 9AWV-041036-8001-0YD00 | AIR FILTER UPPER COVER | 空滤器上盖 | 1 | LAVA ORANGE |  |  | 1
ATV | CF800ATR-5 | 2024 | Complete Vehicle | F04-2-A-V1 | FRONT PLASTICS(7\'\' DASHBOARD) | 21 | 9AWV-043065-8000 | FRONT STORAGE BOX TAPE | 前置物箱防水胶条 | 1 |  |  |  | 1
ATV | CF800ATR-5 | 2024 | Complete Vehicle | F04-2-A-V1 | FRONT PLASTICS(7\'\' DASHBOARD) | 22 | 9AWV-015003-8000 | RUBBER SLEEVE | 耐热工字橡胶套 | 6 |  |  |  | 1
ATV | CF800ATR-5 | 2024 | Complete Vehicle | F04-2-A-V1 | FRONT PLASTICS(7\'\' DASHBOARD) | 23 | 9AWV-045034-8000 | AIR INLET PORT RH GRID | 仪表前罩进风口右网 | 1 | DASHBOARD FRONT GUARD |  |  | 1
ATV | CF800ATR-5 | 2024 | Complete Vehicle | F04-2-A-V1 | FRONT PLASTICS(7\'\' DASHBOARD) | 24 | 9AWV-045033-8000 | AIR INLET PORT LH GRID | 仪表前罩进风口左网 | 1 | DASHBOARD FRONT GUARD |  |  | 1
ATV | CF800ATR-5 | 2024 | Complete Vehicle | F04-2-A-V1 | FRONT PLASTICS(7\'\' DASHBOARD) | 25 | 5BWV-040015-5000 | INNER HEX SLEF-TAPPING SCREW ST4.8x13 | ST4.8×13内六角花形自攻螺钉 | 6 | ST4.8x13 |  |  | 1
ATV | CF800ATR-5 | 2024 | Complete Vehicle | F04-2-A-V2 | FRONT PLASTICS(7\'\' DASHBOARD) | 1 | 9AWV-044032-8000 | RH FRONT UPPER INNER FENDER | 右前上内挡泥板 | 1 |  |  |  | 1
ATV | CF800ATR-5 | 2024 | Complete Vehicle | F04-2-A-V2 | FRONT PLASTICS(7\'\' DASHBOARD) | 2 | 9AWV-044031-8000 | LH FRONT UPPER INNER FENDER | 左前上内挡泥板 | 1 |  |  |  | 1
ATV | CF800ATR-5 | 2024 | Complete Vehicle | F04-2-A-V2 | FRONT PLASTICS(7\'\' DASHBOARD) | 3 | 8030-040800-00001 | NUT CLIP | M6螺母夹 | 13 | M6 |  |  | 6
ATV | CF800ATR-5 | 2024 | Complete Vehicle | F04-2-A-V2 | FRONT PLASTICS(7\'\' DASHBOARD) | 4 | 5BWV-040007-5000 | BOLT | M6×20内六角花形两用螺栓 | 17 | M6x20 |  |  | 6
ATV | CF800ATR-5 | 2024 | Complete Vehicle | F04-2-A-V2 | FRONT PLASTICS(7\'\' DASHBOARD) | 5 | 9AWV-041026-8000-0RE00 | FRONT STORAGE BOX | 前置物箱 | 1 | TRUE TIMBER CAMO |  |  | 1
ATV | CF800ATR-5 | 2024 | Complete Vehicle | F04-2-A-V2 | FRONT PLASTICS(7\'\' DASHBOARD) | 5 | 9AWV-041026-8000-0YD00 | FRONT STORAGE BOX | 前置物箱 | 1 | LAVA ORANGE |  |  | 1
ATV | CF800ATR-5 | 2024 | Complete Vehicle | F04-2-A-V2 | FRONT PLASTICS(7\'\' DASHBOARD) | 5 | 9AWV-041026-8000-0HJ00 | FRONT STORAGE BOX | 前置物箱 | 1 | GREY |  |  | 1
ATV | CF800ATR-5 | 2024 | Complete Vehicle | F04-2-A-V2 | FRONT PLASTICS(7\'\' DASHBOARD) | 6 | 30110-420095070 | SELF-TAPPING SCREW | 自攻螺钉 | 8 | ST4.2×9.5 |  |  | 6
ATV | CF800ATR-5 | 2024 | Complete Vehicle | F04-2-A-V2 | FRONT PLASTICS(7\'\' DASHBOARD) | 7 | 0180-015003 | RUBBER BUSHING | 橡胶套 | 3 |  |  |  | 6
ATV | CF800ATR-5 | 2024 | Complete Vehicle | F04-2-A-V2 | FRONT PLASTICS(7\'\' DASHBOARD) | 8 | 9AWV-041027-8000 | FRONT STORAGE BOX COVER | 前置物箱盖 | 1 |  |  |  | 1
ATV | CF800ATR-5 | 2024 | Complete Vehicle | F04-2-A-V2 | FRONT PLASTICS(7\'\' DASHBOARD) | 9 | 9030-040014 | COVER, HINGE SHAFT | 置物箱铰链轴盖 | 2 |  |  |  | 1
ATV | CF800ATR-5 | 2024 | Complete Vehicle | F04-2-A-V2 | FRONT PLASTICS(7\'\' DASHBOARD) | 10 | 9030-040012 | HINGE SEAT, TRUNK | 置物箱铰链座 | 2 |  |  |  | 1
ATV | CF800ATR-5 | 2024 | Complete Vehicle | F04-2-A-V2 | FRONT PLASTICS(7\'\' DASHBOARD) | 11 | 9030-040013 | HINGE SHAFT, TRUNK | 置物箱铰链轴 | 2 |  |  |  | 1
ATV | CF800ATR-5 | 2024 | Complete Vehicle | F04-2-A-V2 | FRONT PLASTICS(7\'\' DASHBOARD) | 12 | 9AWV-041025-8000-0HJ00 | FRONT RH PANEL | 前右挡板 | 1 | GREY |  |  | 1
ATV | CF800ATR-5 | 2024 | Complete Vehicle | F04-2-A-V2 | FRONT PLASTICS(7\'\' DASHBOARD) | 12 | 9AWV-041025-8000-0RE00 | FRONT RH PANEL | 前右挡板 | 1 | TRUE TIMBER CAMO |  |  | 1
ATV | CF800ATR-5 | 2024 | Complete Vehicle | F04-2-A-V2 | FRONT PLASTICS(7\'\' DASHBOARD) | 12 | 9AWV-041025-8000-0YD00 | FRONT RH PANEL | 前右挡板 | 1 | LAVA ORANGE |  |  | 1
ATV | CF800ATR-5 | 2024 | Complete Vehicle | F04-2-A-V2 | FRONT PLASTICS(7\'\' DASHBOARD) | 13 | 9AWV-043023-8000-0HJ00 | GEARSHIFT DECO COVER NO-LOCK | 换挡装饰盖无锁版 | 1 | GREY |  |  | 1
ATV | CF800ATR-5 | 2024 | Complete Vehicle | F04-2-A-V2 | FRONT PLASTICS(7\'\' DASHBOARD) | 13 | 9AWV-043023-8000-0RE00 | GEARSHIFT DECO COVER NO-LOCK | 换挡装饰盖无锁版 | 1 | TRUE TIMBER CAMO |  |  | 1
ATV | CF800ATR-5 | 2024 | Complete Vehicle | F04-2-A-V2 | FRONT PLASTICS(7\'\' DASHBOARD) | 13 | 9AWV-043023-8000-0YD00 | GEARSHIFT DECO COVER NO-LOCK | 换挡装饰盖无锁版 | 1 | LAVA ORANGE |  |  | 1
ATV | CF800ATR-5 | 2024 | Complete Vehicle | F04-2-A-V2 | FRONT PLASTICS(7\'\' DASHBOARD) | 14 | 9AWV-041035-8001-0HJ00 | AIR FILTER RH COVER | 空滤器右盖 | 1 | GEOMETRY GREY |  |  | 1
ATV | CF800ATR-5 | 2024 | Complete Vehicle | F04-2-A-V2 | FRONT PLASTICS(7\'\' DASHBOARD) | 14 | 9AWV-041035-8001-0RE00 | AIR FILTER RH COVER | 空滤器右盖 | 1 | TRUE TIMBER CAMO |  |  | 1
ATV | CF800ATR-5 | 2024 | Complete Vehicle | F04-2-A-V2 | FRONT PLASTICS(7\'\' DASHBOARD) | 14 | 9AWV-041035-8001-0YD00 | AIR FILTER RH COVER | 空滤器右盖 | 1 | LAVA ORANGE |  |  | 1
ATV | CF800ATR-5 | 2024 | Complete Vehicle | F04-2-A-V2 | FRONT PLASTICS(7\'\' DASHBOARD) | 15 | 9AWV-041034-8001-0HJ00 | AIR FILTER LH COVER | 空滤器左盖 | 1 | GEOMETRY GREY |  |  | 1
ATV | CF800ATR-5 | 2024 | Complete Vehicle | F04-2-A-V2 | FRONT PLASTICS(7\'\' DASHBOARD) | 15 | 9AWV-041034-8001-0RE00 | AIR FILTER LH COVER | 空滤器左盖 | 1 | TRUE TIMBER CAMO |  |  | 1
ATV | CF800ATR-5 | 2024 | Complete Vehicle | F04-2-A-V2 | FRONT PLASTICS(7\'\' DASHBOARD) | 15 | 9AWV-041034-8001-0YD00 | AIR FILTER LH COVER | 空滤器左盖 | 1 | LAVA ORANGE |  |  | 1
ATV | CF800ATR-5 | 2024 | Complete Vehicle | F04-2-A-V2 | FRONT PLASTICS(7\'\' DASHBOARD) | 16 | 9AWV-041032-8000 | DASHBOARD FRONT GUARD | 仪表前罩 | 1 |  |  |  | 1
ATV | CF800ATR-5 | 2024 | Complete Vehicle | F04-2-A-V2 | FRONT PLASTICS(7\'\' DASHBOARD) | 17 | 5BWV-040015-5000 | INNER HEX SLEF-TAPPING SCREW ST4.8x13 | ST4.8×13内六角花形自攻螺钉 | 8 | ST4.8x13 |  |  | 1
ATV | CF800ATR-5 | 2024 | Complete Vehicle | F04-2-A-V2 | FRONT PLASTICS(7\'\' DASHBOARD) | 18 | 5BY0-040010 | RUBBER SLEEVE | 橡胶套 | 2 |  |  |  | 1
ATV | CF800ATR-5 | 2024 | Complete Vehicle | F04-2-A-V2 | FRONT PLASTICS(7\'\' DASHBOARD) | 19 | 9AWV-041030-8000 | DASHBOARD GUARD | 仪表面罩 | 1 | 7 INCH |  |  | 1
ATV | CF800ATR-5 | 2024 | Complete Vehicle | F04-2-A-V2 | FRONT PLASTICS(7\'\' DASHBOARD) | 20 | 9AWV-041036-8001-0HJ00 | AIR FILTER UPPER COVER | 空滤器上盖 | 1 | GEOMETRY GREY |  |  | 1
ATV | CF800ATR-5 | 2024 | Complete Vehicle | F04-2-A-V2 | FRONT PLASTICS(7\'\' DASHBOARD) | 20 | 9AWV-041036-8001-0RE00 | AIR FILTER UPPER COVER | 空滤器上盖 | 1 | TRUE TIMBER CAMO |  |  | 1
ATV | CF800ATR-5 | 2024 | Complete Vehicle | F04-2-A-V2 | FRONT PLASTICS(7\'\' DASHBOARD) | 20 | 9AWV-041036-8001-0YD00 | AIR FILTER UPPER COVER | 空滤器上盖 | 1 | LAVA ORANGE |  |  | 1
ATV | CF800ATR-5 | 2024 | Complete Vehicle | F04-2-A-V2 | FRONT PLASTICS(7\'\' DASHBOARD) | 21 | 9AWV-043065-8000 | FRONT STORAGE BOX TAPE | 前置物箱防水胶条 | 1 |  |  |  | 1
ATV | CF800ATR-5 | 2024 | Complete Vehicle | F04-2-A-V2 | FRONT PLASTICS(7\'\' DASHBOARD) | 22 | 9AWV-015003-8000 | RUBBER SLEEVE | 耐热工字橡胶套 | 6 |  |  |  | 1
ATV | CF800ATR-5 | 2024 | Complete Vehicle | F04-2-A-V2 | FRONT PLASTICS(7\'\' DASHBOARD) | 23 | 9AWV-045034-8000 | AIR INLET PORT RH GRID | 仪表前罩进风口右网 | 1 | DASHBOARD FRONT GUARD |  |  | 1
ATV | CF800ATR-5 | 2024 | Complete Vehicle | F04-2-A-V2 | FRONT PLASTICS(7\'\' DASHBOARD) | 24 | 9AWV-045033-8000 | AIR INLET PORT LH GRID | 仪表前罩进风口左网 | 1 | DASHBOARD FRONT GUARD |  |  | 1
ATV | CF800ATR-5 | 2024 | Complete Vehicle | F04-2-B-V1 | FRONT PLASTICS(8\'\' DASHBOARD) | 1 | 9AWV-044032-8000 | RH FRONT UPPER INNER FENDER | 右前上内挡泥板 | 1 |  |  |  | 1
ATV | CF800ATR-5 | 2024 | Complete Vehicle | F04-2-B-V1 | FRONT PLASTICS(8\'\' DASHBOARD) | 2 | 9AWV-044031-8000 | LH FRONT UPPER INNER FENDER | 左前上内挡泥板 | 1 |  |  |  | 1
ATV | CF800ATR-5 | 2024 | Complete Vehicle | F04-2-B-V1 | FRONT PLASTICS(8\'\' DASHBOARD) | 3 | 8030-040800-00001 | NUT CLIP | M6螺母夹 | 13 | M6 |  |  | 6
ATV | CF800ATR-5 | 2024 | Complete Vehicle | F04-2-B-V1 | FRONT PLASTICS(8\'\' DASHBOARD) | 4 | 5BWV-040007-5000 | BOLT | M6×20内六角花形两用螺栓 | 17 | M6x20 |  |  | 6
ATV | CF800ATR-5 | 2024 | Complete Vehicle | F04-2-B-V1 | FRONT PLASTICS(8\'\' DASHBOARD) | 5 | 9AWV-041026-8000-0RE00 | FRONT STORAGE BOX | 前置物箱 | 1 | TRUE TIMBER CAMO |  |  | 1
ATV | CF800ATR-5 | 2024 | Complete Vehicle | F04-2-B-V1 | FRONT PLASTICS(8\'\' DASHBOARD) | 5 | 9AWV-041026-8000-0YD00 | FRONT STORAGE BOX | 前置物箱 | 1 | LAVA ORANGE |  |  | 1
ATV | CF800ATR-5 | 2024 | Complete Vehicle | F04-2-B-V1 | FRONT PLASTICS(8\'\' DASHBOARD) | 5 | 9AWV-041026-8000-0HJ00 | FRONT STORAGE BOX | 前置物箱 | 1 | GREY |  |  | 1
ATV | CF800ATR-5 | 2024 | Complete Vehicle | F04-2-B-V1 | FRONT PLASTICS(8\'\' DASHBOARD) | 6 | 30110-420095070 | SELF-TAPPING SCREW | 自攻螺钉 | 8 | ST4.2×9.5 |  |  | 6
ATV | CF800ATR-5 | 2024 | Complete Vehicle | F04-2-B-V1 | FRONT PLASTICS(8\'\' DASHBOARD) | 7 | 0180-015003 | RUBBER BUSHING | 橡胶套 | 3 |  |  |  | 6
ATV | CF800ATR-5 | 2024 | Complete Vehicle | F04-2-B-V1 | FRONT PLASTICS(8\'\' DASHBOARD) | 8 | 9AWV-041027-8000 | FRONT STORAGE BOX COVER | 前置物箱盖 | 1 |  |  |  | 1
ATV | CF800ATR-5 | 2024 | Complete Vehicle | F04-2-B-V1 | FRONT PLASTICS(8\'\' DASHBOARD) | 9 | 9030-040014 | COVER, HINGE SHAFT | 置物箱铰链轴盖 | 2 |  |  |  | 1
ATV | CF800ATR-5 | 2024 | Complete Vehicle | F04-2-B-V1 | FRONT PLASTICS(8\'\' DASHBOARD) | 10 | 9030-040012 | HINGE SEAT, TRUNK | 置物箱铰链座 | 2 |  |  |  | 1
ATV | CF800ATR-5 | 2024 | Complete Vehicle | F04-2-B-V1 | FRONT PLASTICS(8\'\' DASHBOARD) | 11 | 9030-040013 | HINGE SHAFT, TRUNK | 置物箱铰链轴 | 2 |  |  |  | 1
ATV | CF800ATR-5 | 2024 | Complete Vehicle | F04-2-B-V1 | FRONT PLASTICS(8\'\' DASHBOARD) | 12 | 9AWV-041025-8000-0HJ00 | FRONT RH PANEL | 前右挡板 | 1 | GREY |  |  | 1
ATV | CF800ATR-5 | 2024 | Complete Vehicle | F04-2-B-V1 | FRONT PLASTICS(8\'\' DASHBOARD) | 12 | 9AWV-041025-8000-0RE00 | FRONT RH PANEL | 前右挡板 | 1 | TRUE TIMBER CAMO |  |  | 1
ATV | CF800ATR-5 | 2024 | Complete Vehicle | F04-2-B-V1 | FRONT PLASTICS(8\'\' DASHBOARD) | 12 | 9AWV-041025-8000-0YD00 | FRONT RH PANEL | 前右挡板 | 1 | LAVA ORANGE |  |  | 1
ATV | CF800ATR-5 | 2024 | Complete Vehicle | F04-2-B-V1 | FRONT PLASTICS(8\'\' DASHBOARD) | 13 | 9AWV-043023-8000-0HJ00 | GEARSHIFT DECO COVER NO-LOCK | 换挡装饰盖无锁版 | 1 | GREY |  |  | 1
ATV | CF800ATR-5 | 2024 | Complete Vehicle | F04-2-B-V1 | FRONT PLASTICS(8\'\' DASHBOARD) | 13 | 9AWV-043023-8000-0RE00 | GEARSHIFT DECO COVER NO-LOCK | 换挡装饰盖无锁版 | 1 | TRUE TIMBER CAMO |  |  | 1
ATV | CF800ATR-5 | 2024 | Complete Vehicle | F04-2-B-V1 | FRONT PLASTICS(8\'\' DASHBOARD) | 13 | 9AWV-043023-8000-0YD00 | GEARSHIFT DECO COVER NO-LOCK | 换挡装饰盖无锁版 | 1 | LAVA ORANGE |  |  | 1
ATV | CF800ATR-5 | 2024 | Complete Vehicle | F04-2-B-V1 | FRONT PLASTICS(8\'\' DASHBOARD) | 14 | 9AWV-041035-8001-0HJ00 | AIR FILTER RH COVER | 空滤器右盖 | 1 | GEOMETRY GREY |  |  | 1
ATV | CF800ATR-5 | 2024 | Complete Vehicle | F04-2-B-V1 | FRONT PLASTICS(8\'\' DASHBOARD) | 14 | 9AWV-041035-8001-0RE00 | AIR FILTER RH COVER | 空滤器右盖 | 1 | TRUE TIMBER CAMO |  |  | 1
ATV | CF800ATR-5 | 2024 | Complete Vehicle | F04-2-B-V1 | FRONT PLASTICS(8\'\' DASHBOARD) | 14 | 9AWV-041035-8001-0YD00 | AIR FILTER RH COVER | 空滤器右盖 | 1 | LAVA ORANGE |  |  | 1
ATV | CF800ATR-5 | 2024 | Complete Vehicle | F04-2-B-V1 | FRONT PLASTICS(8\'\' DASHBOARD) | 15 | 9AWV-041034-8001-0HJ00 | AIR FILTER LH COVER | 空滤器左盖 | 1 | GEOMETRY GREY |  |  | 1
ATV | CF800ATR-5 | 2024 | Complete Vehicle | F04-2-B-V1 | FRONT PLASTICS(8\'\' DASHBOARD) | 15 | 9AWV-041034-8001-0RE00 | AIR FILTER LH COVER | 空滤器左盖 | 1 | TRUE TIMBER CAMO |  |  | 1
ATV | CF800ATR-5 | 2024 | Complete Vehicle | F04-2-B-V1 | FRONT PLASTICS(8\'\' DASHBOARD) | 15 | 9AWV-041034-8001-0YD00 | AIR FILTER LH COVER | 空滤器左盖 | 1 | LAVA ORANGE |  |  | 1
ATV | CF800ATR-5 | 2024 | Complete Vehicle | F04-2-B-V1 | FRONT PLASTICS(8\'\' DASHBOARD) | 16 | 9AWV-041032-8000 | DASHBOARD FRONT GUARD | 仪表前罩 | 1 |  |  |  | 1
ATV | CF800ATR-5 | 2024 | Complete Vehicle | F04-2-B-V1 | FRONT PLASTICS(8\'\' DASHBOARD) | 17 | 5BWV-040016-5000 | INNER HEX SLEF-TAPPING SCREW ST4.8x16 | ST4.8×16内六角花形自攻螺钉 | 2 | ST4.8x16 |  |  | 1
ATV | CF800ATR-5 | 2024 | Complete Vehicle | F04-2-B-V1 | FRONT PLASTICS(8\'\' DASHBOARD) | 18 | 5BY0-040010 | RUBBER SLEEVE | 橡胶套 | 2 |  |  |  | 1
ATV | CF800ATR-5 | 2024 | Complete Vehicle | F04-2-B-V1 | FRONT PLASTICS(8\'\' DASHBOARD) | 19 | 9AWV-041031-8000 | DASHBOARD GUARD | 仪表面罩 | 1 | 8 INCH |  |  | 1
ATV | CF800ATR-5 | 2024 | Complete Vehicle | F04-2-B-V1 | FRONT PLASTICS(8\'\' DASHBOARD) | 20 | 9AWV-041036-8001-0HJ00 | AIR FILTER UPPER COVER | 空滤器上盖 | 1 | GEOMETRY GREY |  |  | 1
ATV | CF800ATR-5 | 2024 | Complete Vehicle | F04-2-B-V1 | FRONT PLASTICS(8\'\' DASHBOARD) | 20 | 9AWV-041036-8001-0RE00 | AIR FILTER UPPER COVER | 空滤器上盖 | 1 | TRUE TIMBER CAMO |  |  | 1
ATV | CF800ATR-5 | 2024 | Complete Vehicle | F04-2-B-V1 | FRONT PLASTICS(8\'\' DASHBOARD) | 20 | 9AWV-041036-8001-0YD00 | AIR FILTER UPPER COVER | 空滤器上盖 | 1 | LAVA ORANGE |  |  | 1
ATV | CF800ATR-5 | 2024 | Complete Vehicle | F04-2-B-V1 | FRONT PLASTICS(8\'\' DASHBOARD) | 21 | 9AWV-043065-8000 | FRONT STORAGE BOX TAPE | 前置物箱防水胶条 | 1 |  |  |  | 1
ATV | CF800ATR-5 | 2024 | Complete Vehicle | F04-2-B-V1 | FRONT PLASTICS(8\'\' DASHBOARD) | 22 | 9AWV-015003-8000 | RUBBER SLEEVE | 耐热工字橡胶套 | 6 |  |  |  | 1
ATV | CF800ATR-5 | 2024 | Complete Vehicle | F04-2-B-V1 | FRONT PLASTICS(8\'\' DASHBOARD) | 23 | 9AWV-045034-8000 | AIR INLET PORT RH GRID | 仪表前罩进风口右网 | 1 | DASHBOARD FRONT GUARD |  |  | 1
ATV | CF800ATR-5 | 2024 | Complete Vehicle | F04-2-B-V1 | FRONT PLASTICS(8\'\' DASHBOARD) | 24 | 9AWV-045033-8000 | AIR INLET PORT LH GRID | 仪表前罩进风口左网 | 1 | DASHBOARD FRONT GUARD |  |  | 1
ATV | CF800ATR-5 | 2024 | Complete Vehicle | F04-2-B-V1 | FRONT PLASTICS(8\'\' DASHBOARD) | 25 | 5BWV-040015-5000 | INNER HEX SLEF-TAPPING SCREW ST4.8x13 | ST4.8×13内六角花形自攻螺钉 | 6 | ST4.8x13 |  |  | 1
ATV | CF800ATR-5 | 2024 | Complete Vehicle | F04-2-B-V2 | FRONT PLASTICS(8\'\' DASHBOARD) | 1 | 9AWV-044032-8000 | RH FRONT UPPER INNER FENDER | 右前上内挡泥板 | 1 |  |  |  | 1
ATV | CF800ATR-5 | 2024 | Complete Vehicle | F04-2-B-V2 | FRONT PLASTICS(8\'\' DASHBOARD) | 2 | 9AWV-044031-8000 | LH FRONT UPPER INNER FENDER | 左前上内挡泥板 | 1 |  |  |  | 1
ATV | CF800ATR-5 | 2024 | Complete Vehicle | F04-2-B-V2 | FRONT PLASTICS(8\'\' DASHBOARD) | 3 | 8030-040800-00001 | NUT CLIP | M6螺母夹 | 13 | M6 |  |  | 6
ATV | CF800ATR-5 | 2024 | Complete Vehicle | F04-2-B-V2 | FRONT PLASTICS(8\'\' DASHBOARD) | 4 | 5BWV-040007-5000 | BOLT | M6×20内六角花形两用螺栓 | 17 | M6x20 |  |  | 6
ATV | CF800ATR-5 | 2024 | Complete Vehicle | F04-2-B-V2 | FRONT PLASTICS(8\'\' DASHBOARD) | 5 | 9AWV-041026-8000-0RE00 | FRONT STORAGE BOX | 前置物箱 | 1 | TRUE TIMBER CAMO |  |  | 1
ATV | CF800ATR-5 | 2024 | Complete Vehicle | F04-2-B-V2 | FRONT PLASTICS(8\'\' DASHBOARD) | 5 | 9AWV-041026-8000-0YD00 | FRONT STORAGE BOX | 前置物箱 | 1 | LAVA ORANGE |  |  | 1
ATV | CF800ATR-5 | 2024 | Complete Vehicle | F04-2-B-V2 | FRONT PLASTICS(8\'\' DASHBOARD) | 5 | 9AWV-041026-8000-0HJ00 | FRONT STORAGE BOX | 前置物箱 | 1 | GREY |  |  | 1
ATV | CF800ATR-5 | 2024 | Complete Vehicle | F04-2-B-V2 | FRONT PLASTICS(8\'\' DASHBOARD) | 6 | 30110-420095070 | SELF-TAPPING SCREW | 自攻螺钉 | 8 | ST4.2×9.5 |  |  | 6
ATV | CF800ATR-5 | 2024 | Complete Vehicle | F04-2-B-V2 | FRONT PLASTICS(8\'\' DASHBOARD) | 7 | 0180-015003 | RUBBER BUSHING | 橡胶套 | 3 |  |  |  | 6
ATV | CF800ATR-5 | 2024 | Complete Vehicle | F04-2-B-V2 | FRONT PLASTICS(8\'\' DASHBOARD) | 8 | 9AWV-041027-8000 | FRONT STORAGE BOX COVER | 前置物箱盖 | 1 |  |  |  | 1
ATV | CF800ATR-5 | 2024 | Complete Vehicle | F04-2-B-V2 | FRONT PLASTICS(8\'\' DASHBOARD) | 9 | 9030-040014 | COVER, HINGE SHAFT | 置物箱铰链轴盖 | 2 |  |  |  | 1
ATV | CF800ATR-5 | 2024 | Complete Vehicle | F04-2-B-V2 | FRONT PLASTICS(8\'\' DASHBOARD) | 10 | 9030-040012 | HINGE SEAT, TRUNK | 置物箱铰链座 | 2 |  |  |  | 1
ATV | CF800ATR-5 | 2024 | Complete Vehicle | F04-2-B-V2 | FRONT PLASTICS(8\'\' DASHBOARD) | 11 | 9030-040013 | HINGE SHAFT, TRUNK | 置物箱铰链轴 | 2 |  |  |  | 1
ATV | CF800ATR-5 | 2024 | Complete Vehicle | F04-2-B-V2 | FRONT PLASTICS(8\'\' DASHBOARD) | 12 | 9AWV-041025-8000-0HJ00 | FRONT RH PANEL | 前右挡板 | 1 | GREY |  |  | 1
ATV | CF800ATR-5 | 2024 | Complete Vehicle | F04-2-B-V2 | FRONT PLASTICS(8\'\' DASHBOARD) | 12 | 9AWV-041025-8000-0RE00 | FRONT RH PANEL | 前右挡板 | 1 | TRUE TIMBER CAMO |  |  | 1
ATV | CF800ATR-5 | 2024 | Complete Vehicle | F04-2-B-V2 | FRONT PLASTICS(8\'\' DASHBOARD) | 12 | 9AWV-041025-8000-0YD00 | FRONT RH PANEL | 前右挡板 | 1 | LAVA ORANGE |  |  | 1
ATV | CF800ATR-5 | 2024 | Complete Vehicle | F04-2-B-V2 | FRONT PLASTICS(8\'\' DASHBOARD) | 13 | 9AWV-043023-8000-0HJ00 | GEARSHIFT DECO COVER NO-LOCK | 换挡装饰盖无锁版 | 1 | GREY |  |  | 1
ATV | CF800ATR-5 | 2024 | Complete Vehicle | F04-2-B-V2 | FRONT PLASTICS(8\'\' DASHBOARD) | 13 | 9AWV-043023-8000-0RE00 | GEARSHIFT DECO COVER NO-LOCK | 换挡装饰盖无锁版 | 1 | TRUE TIMBER CAMO |  |  | 1
ATV | CF800ATR-5 | 2024 | Complete Vehicle | F04-2-B-V2 | FRONT PLASTICS(8\'\' DASHBOARD) | 13 | 9AWV-043023-8000-0YD00 | GEARSHIFT DECO COVER NO-LOCK | 换挡装饰盖无锁版 | 1 | LAVA ORANGE |  |  | 1
ATV | CF800ATR-5 | 2024 | Complete Vehicle | F04-2-B-V2 | FRONT PLASTICS(8\'\' DASHBOARD) | 14 | 9AWV-041035-8001-0HJ00 | AIR FILTER RH COVER | 空滤器右盖 | 1 | GEOMETRY GREY |  |  | 1
ATV | CF800ATR-5 | 2024 | Complete Vehicle | F04-2-B-V2 | FRONT PLASTICS(8\'\' DASHBOARD) | 14 | 9AWV-041035-8001-0RE00 | AIR FILTER RH COVER | 空滤器右盖 | 1 | TRUE TIMBER CAMO |  |  | 1
ATV | CF800ATR-5 | 2024 | Complete Vehicle | F04-2-B-V2 | FRONT PLASTICS(8\'\' DASHBOARD) | 14 | 9AWV-041035-8001-0YD00 | AIR FILTER RH COVER | 空滤器右盖 | 1 | LAVA ORANGE |  |  | 1
ATV | CF800ATR-5 | 2024 | Complete Vehicle | F04-2-B-V2 | FRONT PLASTICS(8\'\' DASHBOARD) | 15 | 9AWV-041034-8001-0HJ00 | AIR FILTER LH COVER | 空滤器左盖 | 1 | GEOMETRY GREY |  |  | 1
ATV | CF800ATR-5 | 2024 | Complete Vehicle | F04-2-B-V2 | FRONT PLASTICS(8\'\' DASHBOARD) | 15 | 9AWV-041034-8001-0RE00 | AIR FILTER LH COVER | 空滤器左盖 | 1 | TRUE TIMBER CAMO |  |  | 1
ATV | CF800ATR-5 | 2024 | Complete Vehicle | F04-2-B-V2 | FRONT PLASTICS(8\'\' DASHBOARD) | 15 | 9AWV-041034-8001-0YD00 | AIR FILTER LH COVER | 空滤器左盖 | 1 | LAVA ORANGE |  |  | 1
ATV | CF800ATR-5 | 2024 | Complete Vehicle | F04-2-B-V2 | FRONT PLASTICS(8\'\' DASHBOARD) | 16 | 9AWV-041032-8000 | DASHBOARD FRONT GUARD | 仪表前罩 | 1 |  |  |  | 1
ATV | CF800ATR-5 | 2024 | Complete Vehicle | F04-2-B-V2 | FRONT PLASTICS(8\'\' DASHBOARD) | 17 | 5BWV-040015-5000 | INNER HEX SLEF-TAPPING SCREW ST4.8x13 | ST4.8×13内六角花形自攻螺钉 | 8 | ST4.8x13 |  |  | 1
ATV | CF800ATR-5 | 2024 | Complete Vehicle | F04-2-B-V2 | FRONT PLASTICS(8\'\' DASHBOARD) | 18 | 5BY0-040010 | RUBBER SLEEVE | 橡胶套 | 2 |  |  |  | 1
ATV | CF800ATR-5 | 2024 | Complete Vehicle | F04-2-B-V2 | FRONT PLASTICS(8\'\' DASHBOARD) | 19 | 9AWV-041031-8000 | DASHBOARD GUARD | 仪表面罩 | 1 | 8 INCH |  |  | 1
ATV | CF800ATR-5 | 2024 | Complete Vehicle | F04-2-B-V2 | FRONT PLASTICS(8\'\' DASHBOARD) | 20 | 9AWV-041036-8001-0HJ00 | AIR FILTER UPPER COVER | 空滤器上盖 | 1 | GEOMETRY GREY |  |  | 1
ATV | CF800ATR-5 | 2024 | Complete Vehicle | F04-2-B-V2 | FRONT PLASTICS(8\'\' DASHBOARD) | 20 | 9AWV-041036-8001-0RE00 | AIR FILTER UPPER COVER | 空滤器上盖 | 1 | TRUE TIMBER CAMO |  |  | 1
ATV | CF800ATR-5 | 2024 | Complete Vehicle | F04-2-B-V2 | FRONT PLASTICS(8\'\' DASHBOARD) | 20 | 9AWV-041036-8001-0YD00 | AIR FILTER UPPER COVER | 空滤器上盖 | 1 | LAVA ORANGE |  |  | 1
ATV | CF800ATR-5 | 2024 | Complete Vehicle | F04-2-B-V2 | FRONT PLASTICS(8\'\' DASHBOARD) | 21 | 9AWV-043065-8000 | FRONT STORAGE BOX TAPE | 前置物箱防水胶条 | 1 |  |  |  | 1
ATV | CF800ATR-5 | 2024 | Complete Vehicle | F04-2-B-V2 | FRONT PLASTICS(8\'\' DASHBOARD) | 22 | 9AWV-015003-8000 | RUBBER SLEEVE | 耐热工字橡胶套 | 6 |  |  |  | 1
ATV | CF800ATR-5 | 2024 | Complete Vehicle | F04-2-B-V2 | FRONT PLASTICS(8\'\' DASHBOARD) | 23 | 9AWV-045034-8000 | AIR INLET PORT RH GRID | 仪表前罩进风口右网 | 1 | DASHBOARD FRONT GUARD |  |  | 1
ATV | CF800ATR-5 | 2024 | Complete Vehicle | F04-2-B-V2 | FRONT PLASTICS(8\'\' DASHBOARD) | 24 | 9AWV-045033-8000 | AIR INLET PORT LH GRID | 仪表前罩进风口左网 | 1 | DASHBOARD FRONT GUARD |  |  | 1
ATV | CF800ATR-5 | 2024 | Complete Vehicle | F04-3 | MIDDLE PLASTICS | 1 | 9AWV-042032-8000 | RH FOOT PEDAL | 右脚踏板 | 1 |  |  |  | 1 | 9AWV-042032-8001
ATV | CF800ATR-5 | 2024 | Complete Vehicle | F04-3 | MIDDLE PLASTICS | 1 | 9AWV-042032-8001 | RH FOOT PEDAL | 右脚踏板 | 1 |  |  | 2024/1/15 | 1
ATV | CF800ATR-5 | 2024 | Complete Vehicle | F04-3 | MIDDLE PLASTICS | 2 | 8030-040800-00001 | NUT CLIP | M6螺母夹 | 10 | M6 |  |  | 6
ATV | CF800ATR-5 | 2024 | Complete Vehicle | F04-3 | MIDDLE PLASTICS | 3 | 9AWV-015003-8000 | RUBBER SLEEVE | 耐热工字橡胶套 | 2 |  |  |  | 1
ATV | CF800ATR-5 | 2024 | Complete Vehicle | F04-3 | MIDDLE PLASTICS | 4 | 5BWV-040007-5000 | BOLT | M6×20内六角花形两用螺栓 | 33 | M6x20 |  |  | 6
ATV | CF800ATR-5 | 2024 | Complete Vehicle | F04-3 | MIDDLE PLASTICS | 5 | 9CR6-042040-20000 | ANTISKID TEETH ASSY. | 防滑齿组合 | 4 |  |  |  | 1
ATV | CF800ATR-5 | 2024 | Complete Vehicle | F04-3 | MIDDLE PLASTICS | 6 | 30200-060810 | NUT | 螺母 | 8 | M6 |  |  | 6
ATV | CF800ATR-5 | 2024 | Complete Vehicle | F04-3 | MIDDLE PLASTICS | 7 | 9AWV-042031-8000 | LH FOOT PEDAL | 左脚踏板 | 1 |  |  |  | 1
ATV | CF800ATR-5 | 2024 | Complete Vehicle | F04-3 | MIDDLE PLASTICS | 8 | 9AWV-042033-8001 | LH FOOTREST BLOCK | 左脚踏板垫块 | 1 |  |  |  | 1
ATV | CF800ATR-5 | 2024 | Complete Vehicle | F04-3 | MIDDLE PLASTICS | 9 | 9AWV-042025-8000 | RH FRONT SIDE COVER | 右前边盖 | 1 |  |  |  | 1
ATV | CF800ATR-5 | 2024 | Complete Vehicle | F04-3 | MIDDLE PLASTICS | 10 | 9AWV-042022-8001-0HJ00 | RH SIDE COVER | 右边盖 | 1 | GEOMETRY GREY |  |  | 1
ATV | CF800ATR-5 | 2024 | Complete Vehicle | F04-3 | MIDDLE PLASTICS | 10 | 9AWV-042022-8001-0RE00 | RH SIDE COVER | 右边盖 | 1 | TRUE TIMBER CAMO |  |  | 1
ATV | CF800ATR-5 | 2024 | Complete Vehicle | F04-3 | MIDDLE PLASTICS | 10 | 9AWV-042022-8001-0YD00 | RH SIDE COVER | 右边盖 | 1 | LAVA ORANGE |  |  | 1
ATV | CF800ATR-5 | 2024 | Complete Vehicle | F04-3 | MIDDLE PLASTICS | 11 | 5BWV-040008-5000 | INNER HEX BOLT M6x20 | M6×20内六角花形螺栓 | 1 | M6x20 |  |  | 2
ATV | CF800ATR-5 | 2024 | Complete Vehicle | F04-3 | MIDDLE PLASTICS | 12 | 5BWV-040015-5000 | INNER HEX SLEF-TAPPING SCREW ST4.8x13 | ST4.8×13内六角花形自攻螺钉 | 19 | ST4.8x13 |  |  | 1
ATV | CF800ATR-5 | 2024 | Complete Vehicle | F04-3 | MIDDLE PLASTICS | 13 | 9AWV-042027-8000 | RH SIDE COVER HEAT INSULATOR | 右边盖隔热板 | 1 |  |  |  | 1
ATV | CF800ATR-5 | 2024 | Complete Vehicle | F04-3 | MIDDLE PLASTICS | 14 | 9AWV-042024-8000 | LH FRONT SIDE COVER | 左前边盖 | 1 |  |  |  | 1
ATV | CF800ATR-5 | 2024 | Complete Vehicle | F04-3 | MIDDLE PLASTICS | 15 | 9AWV-042021-8001-0HJ00 | LH SIDE COVER | 左边盖 | 1 | GEOMETRY GREY |  |  | 1
ATV | CF800ATR-5 | 2024 | Complete Vehicle | F04-3 | MIDDLE PLASTICS | 15 | 9AWV-042021-8001-0RE00 | LH SIDE COVER | 左边盖 | 1 | TRUE TIMBER CAMO |  |  | 1
ATV | CF800ATR-5 | 2024 | Complete Vehicle | F04-3 | MIDDLE PLASTICS | 15 | 9AWV-042021-8001-0YD00 | LH SIDE COVER | 左边盖 | 1 | LAVA ORANGE |  |  | 1
ATV | CF800ATR-5 | 2024 | Complete Vehicle | F04-3 | MIDDLE PLASTICS | 16 | TFQ004 | SCROLL PAPER, HEAT INSULATION | 隔热卷纸 | 1 | 50*0.062 |  |  | 50
ATV | CF800ATR-5 | 2024 | Complete Vehicle | F04-3 | MIDDLE PLASTICS | 17 | 9AWV-042028-8000 | LH SIDE COVER HEAT INSULATOR | 左边盖隔热板 | 1 |  |  |  | 1
ATV | CF800ATR-5 | 2024 | Complete Vehicle | F04-3 | MIDDLE PLASTICS | 18 | 9AWV-042011-8001 | SEAT LOWER PANEL | 座垫下护板 | 1 |  |  |  | 1
ATV | CF800ATR-5 | 2024 | Complete Vehicle | F04-3 | MIDDLE PLASTICS | 19 | 5BY0-040010 | RUBBER SLEEVE | 橡胶套 | 5 |  |  |  | 1
ATV | CF800ATR-5 | 2024 | Complete Vehicle | F04-4-V1 | REAR PLASTICS | 1 | 9AWV-043015-8001-0HJ00 | REAR RH FENDER | 后右挡板 | 1 | GEOMETRY GREY |  |  | 1
ATV | CF800ATR-5 | 2024 | Complete Vehicle | F04-4-V1 | REAR PLASTICS | 1 | 9AWV-043015-8001-0RE00 | REAR RH FENDER | 后右挡板 | 1 | TRUE TIMBER CAMO |  |  | 1
ATV | CF800ATR-5 | 2024 | Complete Vehicle | F04-4-V1 | REAR PLASTICS | 1 | 9AWV-043015-8001-0YD00 | REAR RH FENDER | 后右挡板 | 1 | LAVA ORANGE |  |  | 1
ATV | CF800ATR-5 | 2024 | Complete Vehicle | F04-4-V1 | REAR PLASTICS | 2 | 0180-015003 | RUBBER BUSHING | 橡胶套 | 2 |  |  |  | 6
ATV | CF800ATR-5 | 2024 | Complete Vehicle | F04-4-V1 | REAR PLASTICS | 3 | 8030-040800-00001 | NUT CLIP | M6螺母夹 | 21 | M6 |  |  | 6
ATV | CF800ATR-5 | 2024 | Complete Vehicle | F04-4-V1 | REAR PLASTICS | 4 | 5BWV-040007-5000 | BOLT | M6×20内六角花形两用螺栓 | 20 | M6x20 |  |  | 6
ATV | CF800ATR-5 | 2024 | Complete Vehicle | F04-4-V1 | REAR PLASTICS | 5 | 9AWV-043014-8001-0HJ00 | REAR LH FENDER | 后左挡板 | 1 | GEOMETRY GREY |  |  | 1
ATV | CF800ATR-5 | 2024 | Complete Vehicle | F04-4-V1 | REAR PLASTICS | 5 | 9AWV-043014-8001-0RE00 | REAR LH FENDER | 后左挡板 | 1 | TRUE TIMBER CAMO |  |  | 1
ATV | CF800ATR-5 | 2024 | Complete Vehicle | F04-4-V1 | REAR PLASTICS | 5 | 9AWV-043014-8001-0YD00 | REAR LH FENDER | 后左挡板 | 1 | LAVA ORANGE |  |  | 1
ATV | CF800ATR-5 | 2024 | Complete Vehicle | F04-4-V1 | REAR PLASTICS | 6 | 9AWV-041022-8000 | REAR LH FENDER HEAT INSULATOR | 后左挡泥板隔热板 | 1 |  |  |  | 1
ATV | CF800ATR-5 | 2024 | Complete Vehicle | F04-4-V1 | REAR PLASTICS | 7 | 5BWV-040015-5000 | INNER HEX SLEF-TAPPING SCREW ST4.8x13 | ST4.8×13内六角花形自攻螺钉 | 15 | ST4.8x13 |  |  | 1
ATV | CF800ATR-5 | 2024 | Complete Vehicle | F04-4-V1 | REAR PLASTICS | 8 | 9AWV-044024-8000 | REAR SEAT VISOR | 后座遮光板 | 1 |  |  |  | 1
ATV | CF800ATR-5 | 2024 | Complete Vehicle | F04-4-V1 | REAR PLASTICS | 9 | 9AWV-043032-8001 | REAR EDGING,RH | 后右边条 | 1 |  |  |  | 1
ATV | CF800ATR-5 | 2024 | Complete Vehicle | F04-4-V1 | REAR PLASTICS | 10 | 9AWV-043031-8001 | REAR EDGING,LH | 后左边条 | 1 |  |  |  | 1
ATV | CF800ATR-5 | 2024 | Complete Vehicle | F04-4-V1 | REAR PLASTICS | 11 | 9AWV-043013-8000 | REAR FENDER HEAT INSULATOR | 后挡泥板隔热板 | 1 |  |  |  | 1
ATV | CF800ATR-5 | 2024 | Complete Vehicle | F04-4-V1 | REAR PLASTICS | 12 | 9AWV-043011-8001 | REAR FENDER | 后挡泥板 | 1 |  |  |  | 1
ATV | CF800ATR-5 | 2024 | Complete Vehicle | F04-4-V1 | REAR PLASTICS | 13 | 5BWV-040016-5000 | INNER HEX SLEF-TAPPING SCREW ST4.8x16 | ST4.8×16内六角花形自攻螺钉 | 11 | ST4.8x16 |  |  | 1
ATV | CF800ATR-5 | 2024 | Complete Vehicle | F04-4-V1 | REAR PLASTICS | 14 | 9010-120008 | FUEL TANK SPONGE | 油箱海绵块 | 4 |  |  |  | 6
ATV | CF800ATR-5 | 2024 | Complete Vehicle | F04-4-V1 | REAR PLASTICS | 15 | 9AW#-045011-2700 | COTTER RUBBER SLEEVE | 开口橡胶套 | 2 |  |  |  | 1
ATV | CF800ATR-5 | 2024 | Complete Vehicle | F04-4-V1 | REAR PLASTICS | 16 | TFQ004 | SCROLL PAPER, HEAT INSULATION | 隔热卷纸 | 2 | 50*0.062 |  |  | 50
ATV | CF800ATR-5 | 2024 | Complete Vehicle | F04-4-V1 | REAR PLASTICS | 17 | 9AWV-044025-8001 | TAIL GUARD | 后尾罩 | 1 |  |  |  | 1
ATV | CF800ATR-5 | 2024 | Complete Vehicle | F04-4-V1 | REAR PLASTICS | 18 | 5BWV-040001-5000 | INNER HEX BOLT M6x14 | M6×14内六角花形台阶螺栓 | 2 | M6x14 |  |  | 6
ATV | CF800ATR-5 | 2024 | Complete Vehicle | F04-4-V1 | REAR PLASTICS | 19 | 9AWV-044023-8000 | REAR LICENSE PLATE | 后牌照板 | 1 |  |  |  | 1
ATV | CF800ATR-5 | 2024 | Complete Vehicle | F04-4-V1 | REAR PLASTICS | 20 | 9AWV-043018-8000 | TAIL LIGHT PANEL HEAT INSULATOR | 尾灯面板隔热板 | 1 |  |  |  | 1
ATV | CF800ATR-5 | 2024 | Complete Vehicle | F04-4-V1 | REAR PLASTICS | 21 | 9AWV-043021-8000 | TAIL LIGHT PANEL | 尾灯面板 | 1 |  |  |  | 1
ATV | CF800ATR-5 | 2024 | Complete Vehicle | F04-4-V1 | REAR PLASTICS | 22 | 30202-060110 | NUT | 螺母 | 2 | M6 |  |  | 6 | 30204-060810
ATV | CF800ATR-5 | 2024 | Complete Vehicle | F04-4-V1 | REAR PLASTICS | 23 | 30110-420130070 | SELF-TAPPING SCREW | 自攻螺钉 | 1 | ST4.2×13 |  |  | 6
ATV | CF800ATR-5 | 2024 | Complete Vehicle | F04-4-V2 | REAR PLASTICS | 1 | 9AWV-043015-8001-0HJ00 | REAR RH FENDER | 后右挡板 | 1 | GEOMETRY GREY |  |  | 1
ATV | CF800ATR-5 | 2024 | Complete Vehicle | F04-4-V2 | REAR PLASTICS | 1 | 9AWV-043015-8001-0RE00 | REAR RH FENDER | 后右挡板 | 1 | TRUE TIMBER CAMO |  |  | 1
ATV | CF800ATR-5 | 2024 | Complete Vehicle | F04-4-V2 | REAR PLASTICS | 1 | 9AWV-043015-8001-0YD00 | REAR RH FENDER | 后右挡板 | 1 | LAVA ORANGE |  |  | 1
ATV | CF800ATR-5 | 2024 | Complete Vehicle | F04-4-V2 | REAR PLASTICS | 2 | 0180-015003 | RUBBER BUSHING | 橡胶套 | 2 |  |  |  | 6
ATV | CF800ATR-5 | 2024 | Complete Vehicle | F04-4-V2 | REAR PLASTICS | 3 | 8030-040800-00001 | NUT CLIP | M6螺母夹 | 21 | M6 |  |  | 6
ATV | CF800ATR-5 | 2024 | Complete Vehicle | F04-4-V2 | REAR PLASTICS | 4 | 5BWV-040007-5000 | BOLT | M6×20内六角花形两用螺栓 | 18 | M6x20 |  | 2022/02/28 | 6
ATV | CF800ATR-5 | 2024 | Complete Vehicle | F04-4-V2 | REAR PLASTICS | 5 | 9AWV-043014-8001-0HJ00 | REAR LH FENDER | 后左挡板 | 1 | GEOMETRY GREY |  |  | 1
ATV | CF800ATR-5 | 2024 | Complete Vehicle | F04-4-V2 | REAR PLASTICS | 5 | 9AWV-043014-8001-0RE00 | REAR LH FENDER | 后左挡板 | 1 | TRUE TIMBER CAMO |  |  | 1
ATV | CF800ATR-5 | 2024 | Complete Vehicle | F04-4-V2 | REAR PLASTICS | 5 | 9AWV-043014-8001-0YD00 | REAR LH FENDER | 后左挡板 | 1 | LAVA ORANGE |  |  | 1
ATV | CF800ATR-5 | 2024 | Complete Vehicle | F04-4-V2 | REAR PLASTICS | 6 | 9AWV-041022-8000 | REAR LH FENDER HEAT INSULATOR | 后左挡泥板隔热板 | 1 |  |  |  | 1
ATV | CF800ATR-5 | 2024 | Complete Vehicle | F04-4-V2 | REAR PLASTICS | 7 | 5BWV-040015-5000 | INNER HEX SLEF-TAPPING SCREW ST4.8x13 | ST4.8×13内六角花形自攻螺钉 | 15 | ST4.8x13 |  |  | 1
ATV | CF800ATR-5 | 2024 | Complete Vehicle | F04-4-V2 | REAR PLASTICS | 8 | 9AWV-044024-8000 | REAR SEAT VISOR | 后座遮光板 | 1 |  |  |  | 1
ATV | CF800ATR-5 | 2024 | Complete Vehicle | F04-4-V2 | REAR PLASTICS | 9 | 9AWV-043032-8001 | REAR EDGING,RH | 后右边条 | 1 |  |  |  | 1
ATV | CF800ATR-5 | 2024 | Complete Vehicle | F04-4-V2 | REAR PLASTICS | 10 | 9AWV-043031-8001 | REAR EDGING,LH | 后左边条 | 1 |  |  |  | 1
ATV | CF800ATR-5 | 2024 | Complete Vehicle | F04-4-V2 | REAR PLASTICS | 11 | 9AWV-043013-8000 | REAR FENDER HEAT INSULATOR | 后挡泥板隔热板 | 1 |  |  |  | 1
ATV | CF800ATR-5 | 2024 | Complete Vehicle | F04-4-V2 | REAR PLASTICS | 12 | 9AWV-043011-8001 | REAR FENDER | 后挡泥板 | 1 |  |  |  | 1
ATV | CF800ATR-5 | 2024 | Complete Vehicle | F04-4-V2 | REAR PLASTICS | 13 | 5BWV-040016-5000 | INNER HEX SLEF-TAPPING SCREW ST4.8x16 | ST4.8×16内六角花形自攻螺钉 | 11 | ST4.8x16 |  |  | 1
ATV | CF800ATR-5 | 2024 | Complete Vehicle | F04-4-V2 | REAR PLASTICS | 14 | 9010-120008 | FUEL TANK SPONGE | 油箱海绵块 | 4 |  |  |  | 6
ATV | CF800ATR-5 | 2024 | Complete Vehicle | F04-4-V2 | REAR PLASTICS | 15 | 9AW#-045011-2700 | COTTER RUBBER SLEEVE | 开口橡胶套 | 2 |  |  |  | 1
ATV | CF800ATR-5 | 2024 | Complete Vehicle | F04-4-V2 | REAR PLASTICS | 16 | TFQ004 | SCROLL PAPER, HEAT INSULATION | 隔热卷纸 | 2 | 50*0.062 |  |  | 50
ATV | CF800ATR-5 | 2024 | Complete Vehicle | F04-4-V2 | REAR PLASTICS | 17 | 9AWV-044025-8001 | TAIL GUARD | 后尾罩 | 1 |  |  |  | 1
ATV | CF800ATR-5 | 2024 | Complete Vehicle | F04-4-V2 | REAR PLASTICS | 18 | 5BWV-040001-5000 | INNER HEX BOLT M6x14 | M6×14内六角花形台阶螺栓 | 2 | M6x14 |  |  | 6
ATV | CF800ATR-5 | 2024 | Complete Vehicle | F04-4-V2 | REAR PLASTICS | 19 | 9AWV-044023-8000 | REAR LICENSE PLATE | 后牌照板 | 1 |  |  |  | 1
ATV | CF800ATR-5 | 2024 | Complete Vehicle | F04-4-V2 | REAR PLASTICS | 20 | 9AWV-043018-8000 | TAIL LIGHT PANEL HEAT INSULATOR | 尾灯面板隔热板 | 1 |  |  |  | 1
ATV | CF800ATR-5 | 2024 | Complete Vehicle | F04-4-V2 | REAR PLASTICS | 21 | 9AWV-043021-8000 | TAIL LIGHT PANEL | 尾灯面板 | 1 |  |  |  | 1
ATV | CF800ATR-5 | 2024 | Complete Vehicle | F04-4-V2 | REAR PLASTICS | 22 | 30202-060110 | NUT | 螺母 | 2 | M6 |  |  | 6 | 30204-060810
ATV | CF800ATR-5 | 2024 | Complete Vehicle | F04-4-V2 | REAR PLASTICS | 23 | 30110-420130070 | SELF-TAPPING SCREW | 自攻螺钉 | 1 | ST4.2×13 |  |  | 6
ATV | CF800ATR-5 | 2024 | Complete Vehicle | F04-4-V2 | REAR PLASTICS | 24 | 30006-060016870 | BOLT | 螺栓 | 2 | M6×16 |  | 2019/07/06 | 1
ATV | CF800ATR-5 | 2024 | Complete Vehicle | F04-5 | BOTTOM PLASTICS | 1 | 9AWV-044021-8000 | FRONT SKID PLATE | 前底板 | 1 |  |  |  | 1
ATV | CF800ATR-5 | 2024 | Complete Vehicle | F04-5 | BOTTOM PLASTICS | 2 | 5BWV-040001-5000 | INNER HEX BOLT M6x14 | M6×14内六角花形台阶螺栓 | 10 | M6x14 |  |  | 6
ATV | CF800ATR-5 | 2024 | Complete Vehicle | F04-5 | BOTTOM PLASTICS | 3 | 9AWV-044022-8000 | MIDDLE SKID PLATE | 中底板 | 1 |  |  |  | 1
ATV | CF800ATR-5 | 2024 | Complete Vehicle | F04-5 | BOTTOM PLASTICS | 4 | 5BWV-040007-5000 | BOLT | M6×20内六角花形两用螺栓 | 14 | M6x20 |  |  | 6
ATV | CF800ATR-5 | 2024 | Complete Vehicle | F04-5 | BOTTOM PLASTICS | 5 | 9AWV-044023-4000 | REAR SKID PLATE | 后底板 | 1 |  |  |  | 1
ATV | CF800ATR-5 | 2024 | Complete Vehicle | F04-5 | BOTTOM PLASTICS | 6 | 9AWV-044054-8000 | ELECTRICALS BRACKET | 电器安装板 | 1 |  |  |  | 1
ATV | CF800ATR-5 | 2024 | Complete Vehicle | F04-5 | BOTTOM PLASTICS | 7 | 0180-015003 | RUBBER BUSHING | 橡胶套 | 2 |  |  |  | 6
ATV | CF800ATR-5 | 2024 | Complete Vehicle | F04-5 | BOTTOM PLASTICS | 8 | 8080-040064 | FRONT FENDER DAMPER | 前围缓冲橡胶套 | 1 |  |  |  | 1
ATV | CF800ATR-5 | 2024 | Complete Vehicle | F04-5 | BOTTOM PLASTICS | 9 | 8030-040800-00001 | NUT CLIP | M6螺母夹 | 2 | M6 |  |  | 6
ATV | CF800ATR-5 | 2024 | Complete Vehicle | F04-5 | BOTTOM PLASTICS | 10 | 9AWV-044016-8001 | SEAT LOWER HEAT INSULATOR PANEL | 座垫下护板隔热板 | 1 |  |  |  | 1
ATV | CF800ATR-5 | 2024 | Complete Vehicle | F04-5 | BOTTOM PLASTICS | 11 | 5BWV-040015-5000 | INNER HEX SLEF-TAPPING SCREW ST4.8x13 | ST4.8×13内六角花形自攻螺钉 | 4 | ST4.8x13 |  |  | 1
ATV | CF800ATR-5 | 2024 | Complete Vehicle | F04-5 | BOTTOM PLASTICS | 12 | 9AWV-064043-8000 | LH REAR SUSPENSION PANEL | 左后悬挂护板 | 1 |  |  |  | 1
ATV | CF800ATR-5 | 2024 | Complete Vehicle | F04-5 | BOTTOM PLASTICS | 13 | 9AWV-064044-8000 | RH REAR SUSPENSION PANEL | 右后悬挂护板 | 1 |  |  |  | 1
ATV | CF800ATR-5 | 2024 | Complete Vehicle | F05-1 | FRONT SUSPENSION | 01 | 9AWV-050110-8001-0BP00 | FRONT LH UPPER SWING ARM ASSY | 前左上摇臂焊接组件 | 1 |  |  |  | 1
ATV | CF800ATR-5 | 2024 | Complete Vehicle | F05-1 | FRONT SUSPENSION | 02 | 9AWV-050210-8001-0BP00 | FRONT LH LOWER SWING ARM ASSY | 前左下摇臂焊接组件 | 1 |  |  |  | 1
ATV | CF800ATR-5 | 2024 | Complete Vehicle | F05-1 | FRONT SUSPENSION | 03 | 9AWV-050310-8001-0BP00 | FRONT RH UPPER SWING ARM ASSY | 前右上摇臂焊接组件 | 1 |  |  |  | 1
ATV | CF800ATR-5 | 2024 | Complete Vehicle | F05-1 | FRONT SUSPENSION | 04 | 9AWV-050410-8001-0BP00 | FRONT RH LOWER SWING ARM ASSY | 前右下摇臂焊接组件 | 1 |  |  |  | 1
ATV | CF800ATR-5 | 2024 | Complete Vehicle | F05-1 | FRONT SUSPENSION | 05 | 9010-050700-1000 | TOP BALL PIN | 上球销组合 | 2 | CCVI |  |  | 1 | 9010-050700
ATV | CF800ATR-5 | 2024 | Complete Vehicle | F05-1 | FRONT SUSPENSION | 06 | 30801-03405 | CIRCLIPS FOR SHAFT | 轴用弹性挡圈 | 4 | 34 |  |  | 6
ATV | CF800ATR-5 | 2024 | Complete Vehicle | F05-1 | FRONT SUSPENSION | 07 | 9010-050800-20000 | LOWER BALL PIN ASSY. | 下球销组合 | 2 |  |  |  | 1
ATV | CF800ATR-5 | 2024 | Complete Vehicle | F05-1 | FRONT SUSPENSION | 08 | 9DQV-050900-3000 | CUSHION SLEEVE ASSY | 缓冲套组合 | 8 |  |  |  | 1
ATV | CF800ATR-5 | 2024 | Complete Vehicle | F05-1 | FRONT SUSPENSION | 09 | 30006-102070110 | BOLT | 螺栓 | 8 |  |  |  | 6
ATV | CF800ATR-5 | 2024 | Complete Vehicle | F05-1 | FRONT SUSPENSION | 10 | 30204-102810 | NUT | 螺母 | 14 | M10×1.25 |  |  | 6
ATV | CF800ATR-5 | 2024 | Complete Vehicle | F05-1 | FRONT SUSPENSION | 11 | 30903-0252010 | COTTER PIN | 开口销 | 2 | 2.5x20 |  |  | 6
ATV | CF800ATR-5 | 2024 | Complete Vehicle | F05-1 | FRONT SUSPENSION | 12 | 9010-100002 | 1-TYPE NUT | 1型六角开槽螺母 | 2 | M10x1.25 |  |  | 6
ATV | CF800ATR-5 | 2024 | Complete Vehicle | F05-1 | FRONT SUSPENSION | 13 | 9AWV-050701-8000 | LH STEERING KNUCKLE | 左转向节 | 1 |  |  |  | 1
ATV | CF800ATR-5 | 2024 | Complete Vehicle | F05-1 | FRONT SUSPENSION | 14 | 9AWV-050801-8000 | RH STEERING KNUCKLE | 右转向节 | 1 |  |  |  | 1
ATV | CF800ATR-5 | 2024 | Complete Vehicle | F05-1 | FRONT SUSPENSION | 15 | 9GQ0-050710 | BEARING, HUB | 轮毂轴承组件 | 2 |  |  |  | 1
ATV | CF800ATR-5 | 2024 | Complete Vehicle | F05-1 | FRONT SUSPENSION | 16 | 30800-05505 | CIRCLIP FOR HOLE 55 | 孔用弹性挡圈 | 2 | 55 |  |  | 6
ATV | CF800ATR-5 | 2024 | Complete Vehicle | F05-1 | FRONT SUSPENSION | 17 | 30006-102040810 | BOLT | 螺栓 | 2 | M10×1.25×40 |  |  | 6
ATV | CF800ATR-5 | 2024 | Complete Vehicle | F05-1 | FRONT SUSPENSION | 18 | 9AWV-050610-8001-0BP00 | FRONT SWAY BAR ASSY | 前扭力杆组件 | 1 | MAUD SPIRIT BLACK |  |  | 1
ATV | CF800ATR-5 | 2024 | Complete Vehicle | F05-1 | FRONT SUSPENSION | 19 | 9GQ0-060003 | SUPPORTER, SWAY BAR | 扭力杆支座 | 4 |  |  |  | 1
ATV | CF800ATR-5 | 2024 | Complete Vehicle | F05-1 | FRONT SUSPENSION | 20 | 9010-060700-20000 | BALL PIN, LH | 左球销组合 | 1 | CCVI |  |  | 1 | 9DQV-060700-3000-M2+9DQV-060800-3000-M2
ATV | CF800ATR-5 | 2024 | Complete Vehicle | F05-1 | FRONT SUSPENSION | 21 | 9010-060800-20000 | BALL PIN, RH | 右球销组合 | 1 | CCVI |  |  | 1 | 9DQV-060700-3000-M2+9DQV-060800-3000-M2
ATV | CF800ATR-5 | 2024 | Complete Vehicle | F05-1 | FRONT SUSPENSION | 22 | 9AWV-050620-8000 | FRONT SWAY BAR PRESS COVER | 前扭力杆压盖 | 2 |  |  |  | 1
ATV | CF800ATR-5 | 2024 | Complete Vehicle | F05-1 | FRONT SUSPENSION | 23 | 30006-080016810 | BOLT | 螺栓 | 4 | M8×16 |  |  | 6
ATV | CF800ATR-5 | 2024 | Complete Vehicle | F05-1 | FRONT SUSPENSION | 24 | 3121401 | OIL CUP | 油杯 | 2 | 45 DEGREE |  |  | 1
ATV | CF800ATR-5 | 2024 | Complete Vehicle | F05-1 | FRONT SUSPENSION | 25 | 9AWV-044041-8000 | LH FRONT SUSPENSION GUARD | 左前悬挂护板 | 1 |  |  |  | 1
ATV | CF800ATR-5 | 2024 | Complete Vehicle | F05-1 | FRONT SUSPENSION | 26 | 9AWV-044042-8000 | RH FRONT SUSPENSION GUARD | 右前悬挂护板 | 1 |  |  |  | 1
ATV | CF800ATR-5 | 2024 | Complete Vehicle | F05-1 | FRONT SUSPENSION | 27 | 5BWV-040001-5000 | INNER HEX BOLT M6x14 | M6×14内六角花形台阶螺栓 | 4 | M6x14 |  |  | 6
ATV | CF800ATR-5 | 2024 | Complete Vehicle | F05-1 | FRONT SUSPENSION | 28 | 9AWV-050300-8001-0BP00 | FRONT RH UPPER SIWNG ARM ASSY | 前右上摇臂总成 | 1 | MAUD SPIRIT BLACK |  |  | 1
ATV | CF800ATR-5 | 2024 | Complete Vehicle | F05-1 | FRONT SUSPENSION | 29 | 9AWV-050100-8001-0BP00 | FRONT LH UPPER SIWNG ARM ASSY | 前左上摇臂总成 | 1 | MAUD SPIRIT BLACK |  |  | 1
ATV | CF800ATR-5 | 2024 | Complete Vehicle | F05-1 | FRONT SUSPENSION | 30 | 9AWV-050400-8001-0BP00 | FRONT RH LOWER SIWNG ARM ASSY | 前右下摇臂总成 | 1 | MAUD SPIRIT BLACK |  |  | 1
ATV | CF800ATR-5 | 2024 | Complete Vehicle | F05-1 | FRONT SUSPENSION | 31 | 9AWV-050200-8001-0BP00 | FRONT LH LOWER SIWNG ARM ASSY | 前左下摇臂总成 | 1 | MAUD SPIRIT BLACK |  |  | 1
ATV | CF800ATR-5 | 2024 | Complete Vehicle | F05-2-A | FRONT SHOCK ABSORBER(GAS) | 1 | 9AWV-051600-8000-0DH00 | FRONT GAS SHOCK ABSORBER ASSY | 前气囊减震器总成 | 2 | HIGH BRIGHT BLACK |  |  | 1
ATV | CF800ATR-5 | 2024 | Complete Vehicle | F05-2-A | FRONT SHOCK ABSORBER(GAS) | 1 | 9AWV-051600-8000-0RH00 | FRONT GAS SHOCK | 前气囊减震器 | 2 | FORCE RED |  |  | 1
ATV | CF800ATR-5 | 2024 | Complete Vehicle | F05-2-A | FRONT SHOCK ABSORBER(GAS) | 2 | 30204-102810 | NUT | 螺母 | 4 | M10×1.25 |  |  | 6
ATV | CF800ATR-5 | 2024 | Complete Vehicle | F05-2-A | FRONT SHOCK ABSORBER(GAS) | 3 | 30006-102055810 | BOLT | 螺栓 | 4 | M10×1.25×55 |  |  | 6
ATV | CF800ATR-5 | 2024 | Complete Vehicle | F05-2-B | FRONT SHOCK ABSORBER(GAS) | 1 | 9AWV-051600-8000-M2-0DH00 | FRONT SHOCK ABSORBER ASSY | 前减震器总成 | 2 | HIGH BRIGHT BLACK |  |  | 1
ATV | CF800ATR-5 | 2024 | Complete Vehicle | F05-2-B | FRONT SHOCK ABSORBER(GAS) | 1 | 9AWV-051600-8000-M2-0RH00 | FRONT GAS SHOCK | 前气囊减震器 | 2 | FORCE RED |  |  | 1
ATV | CF800ATR-5 | 2024 | Complete Vehicle | F05-2-B | FRONT SHOCK ABSORBER(GAS) | 2 | 30204-102810 | NUT | 螺母 | 4 | M10×1.25 |  |  | 6
ATV | CF800ATR-5 | 2024 | Complete Vehicle | F05-2-B | FRONT SHOCK ABSORBER(GAS) | 3 | 30006-102055810 | BOLT | 螺栓 | 4 | M10×1.25×55 |  |  | 6
ATV | CF800ATR-5 | 2024 | Complete Vehicle | F05-2-B | FRONT SHOCK ABSORBER(GAS) | 4 | 9AWV-051600-8000-34-M2 | BUSHING | 衬套 | 8 |  |  |  | 1
ATV | CF800ATR-5 | 2024 | Complete Vehicle | F05-2-B | FRONT SHOCK ABSORBER(GAS) | 5 | 9AWV-050500-8000-20-M2 | ANTI-DUST SEAL | 防尘封 | 8 |  |  |  | 1
ATV | CF800ATR-5 | 2024 | Complete Vehicle | F05-2-B | FRONT SHOCK ABSORBER(GAS) | 6 | 9AWV-050500-8000-23-M2 | RETAINER | 钢丝挡圈 | 8 |  |  |  | 1
ATV | CF800ATR-5 | 2024 | Complete Vehicle | F05-2-B | FRONT SHOCK ABSORBER(GAS) | 7 | 9AWV-051600-8000-33-M2 | BEARING,UNIVERSAL JOINT | 万向节轴承 | 4 |  |  |  | 1
ATV | CF800ATR-5 | 2024 | Complete Vehicle | F05-2-D | FRONT SHOCK ABSORBER(OIL) | 1 | 9AWV-050500-8000 | FRONT SHOCK ABSORBER ASSY | 前减震器总成 | 2 |  |  |  | 1
ATV | CF800ATR-5 | 2024 | Complete Vehicle | F05-2-D | FRONT SHOCK ABSORBER(OIL) | 2 | 30204-102810 | NUT | 螺母 | 4 | M10×1.25 |  |  | 6
ATV | CF800ATR-5 | 2024 | Complete Vehicle | F05-2-D | FRONT SHOCK ABSORBER(OIL) | 3 | 30006-102055810 | BOLT | 螺栓 | 4 | M10×1.25×55 |  |  | 6
ATV | CF800ATR-5 | 2024 | Complete Vehicle | F05-2-D | FRONT SHOCK ABSORBER(OIL) | 4 | 9AWV-050500-8000-22 | SPACER RING | 间隔环 | 8 |  |  |  | 1
ATV | CF800ATR-5 | 2024 | Complete Vehicle | F05-2-D | FRONT SHOCK ABSORBER(OIL) | 5 | 9AWV-050500-8000-21 | O RING | O型圈ф15.8×ф3.1 | 8 |  |  |  | 1
ATV | CF800ATR-5 | 2024 | Complete Vehicle | F05-2-D | FRONT SHOCK ABSORBER(OIL) | 6 | 9AWV-050500-8000-24 | CIRCLIP | 挡圈 | 8 |  |  |  | 1
ATV | CF800ATR-5 | 2024 | Complete Vehicle | F05-2-D | FRONT SHOCK ABSORBER(OIL) | 7 | 9AWV-050500-8000-23 | KNUCKLE BEARING | 关节轴承 | 4 |  |  |  | 1
ATV | CF800ATR-5 | 2024 | Complete Vehicle | F05-2-E | FRONT SHOCK ABSORBER(OIL) | 1 | 9AWV-050500-8000-M2 | FRONT SHOCK ABSORBER ASSY | 前减震器总成 | 2 |  |  |  | 1
ATV | CF800ATR-5 | 2024 | Complete Vehicle | F05-2-E | FRONT SHOCK ABSORBER(OIL) | 2 | 30204-102810 | NUT | 螺母 | 4 | M10×1.25 |  |  | 6
ATV | CF800ATR-5 | 2024 | Complete Vehicle | F05-2-E | FRONT SHOCK ABSORBER(OIL) | 3 | 30006-102055810 | BOLT | 螺栓 | 4 | M10×1.25×55 |  |  | 6
ATV | CF800ATR-5 | 2024 | Complete Vehicle | F05-2-E | FRONT SHOCK ABSORBER(OIL) | 4 | 9AWV-050500-8000-22-M2 | UPPER BUSHING | 上衬套 | 4 |  |  |  | 1
ATV | CF800ATR-5 | 2024 | Complete Vehicle | F05-2-E | FRONT SHOCK ABSORBER(OIL) | 5 | 9AWV-050500-8000-20-M2 | ANTI-DUST SEAL | 防尘封 | 4 |  |  |  | 1
ATV | CF800ATR-5 | 2024 | Complete Vehicle | F05-2-E | FRONT SHOCK ABSORBER(OIL) | 6 | 9AWV-050500-8000-23-M2 | RETAINER | 钢丝挡圈 | 4 |  |  |  | 1
ATV | CF800ATR-5 | 2024 | Complete Vehicle | F05-2-E | FRONT SHOCK ABSORBER(OIL) | 7 | 9AWV-050500-8000-21-M2 | BEARING,UNIVERSAL JOINT | 万向节轴承 | 2 |  |  |  | 1
ATV | CF800ATR-5 | 2024 | Complete Vehicle | F05-2-E | FRONT SHOCK ABSORBER(OIL) | 8 | 9AWV-050500-8000-31-M2 | RUBBER T-BUSHING | T型橡胶套 | 4 |  |  |  | 1
ATV | CF800ATR-5 | 2024 | Complete Vehicle | F05-2-E | FRONT SHOCK ABSORBER(OIL) | 9 | 9AWV-050500-8000-32-M2 | BUSHING | 衬套 | 2 |  |  |  | 1
ATV | CF800ATR-5 | 2024 | Complete Vehicle | F06-1 | REAR SUSPENSION | 01 | 9AWV-060110-8002-0BP00 | REAR LH SWING ARM ASSY | 后左摇臂组件 | 1 |  |  |  | 1
ATV | CF800ATR-5 | 2024 | Complete Vehicle | F06-1 | REAR SUSPENSION | 02 | 9AWV-060103-8000 | REAR SWING ARM SHAFT | 后摇臂轴 | 2 |  |  |  | 1
ATV | CF800ATR-5 | 2024 | Complete Vehicle | F06-1 | REAR SUSPENSION | 03 | 9AWA-060105 | DUST COVER | 防尘罩 | 4 |  |  |  | 1 | 9AWA-060105-10000
ATV | CF800ATR-5 | 2024 | Complete Vehicle | F06-1 | REAR SUSPENSION | 04 | 9AWA-060102 | BUSHING, SWING ARM | 摇臂衬套 | 4 |  |  |  | 1
ATV | CF800ATR-5 | 2024 | Complete Vehicle | F06-1 | REAR SUSPENSION | 05 | 9AWA-060106 | OIL SEAL 24x38x8 | 油封24×38×8 | 4 | 24x38x8 |  |  | 1
ATV | CF800ATR-5 | 2024 | Complete Vehicle | F06-1 | REAR SUSPENSION | 06 | 9AWA-060109 | BEARING, REAR SWINGARM | 后摇臂轴承 | 4 |  |  |  | 1
ATV | CF800ATR-5 | 2024 | Complete Vehicle | F06-1 | REAR SUSPENSION | 07 | 9AWA-060101-10000 | INNER LINER, REAR SWING ARM | 后摇臂内衬管 | 2 |  |  |  | 1
ATV | CF800ATR-5 | 2024 | Complete Vehicle | F06-1 | REAR SUSPENSION | 08 | 3120100 | OIL CUP | 油杯 | 2 |  |  |  | 2
ATV | CF800ATR-5 | 2024 | Complete Vehicle | F06-1 | REAR SUSPENSION | 09 | 9AWA-060108 | LOCK NUT, SWING ARM | 摇臂锁紧螺母 | 2 |  |  |  | 1
ATV | CF800ATR-5 | 2024 | Complete Vehicle | F06-1 | REAR SUSPENSION | 10 | 30411-03081 | HUB BEARING | 轮毂轴承 | 2 |  |  |  | 1
ATV | CF800ATR-5 | 2024 | Complete Vehicle | F06-1 | REAR SUSPENSION | 11 | 30800-06005 | CIRCLIP FOR HOLE | 孔用弹性挡圈 | 2 | 60 |  |  | 6
ATV | CF800ATR-5 | 2024 | Complete Vehicle | F06-1 | REAR SUSPENSION | 12 | 9AWV-060100-8002-0BP00 | REAR LH SWING ARM ASSY | 后左摇臂总成 | 1 | MAUD SPIRIT BLACK |  |  | 1
ATV | CF800ATR-5 | 2024 | Complete Vehicle | F06-1 | REAR SUSPENSION | 13 | 9AWV-060210-8002-0BP00 | REAR RH SWING ARM ASSY | 后右摇臂组件 | 1 |  |  |  | 1
ATV | CF800ATR-5 | 2024 | Complete Vehicle | F06-1 | REAR SUSPENSION | 14 | 9AWV-060200-8002-0BP00 | REAR RH SWING ARM ASSY | 后右摇臂总成 | 1 | MAUD SPIRIT BLACK |  |  | 1
ATV | CF800ATR-5 | 2024 | Complete Vehicle | F06-1 | REAR SUSPENSION | 15 | 9AWA-060410-1BP00 | REAR SWAY BAR ASSY | 后扭力杆焊接组件 | 1 | MAUD SPIRIT BLACK |  | 2023/11/16 | 1
ATV | CF800ATR-5 | 2024 | Complete Vehicle | F06-1 | REAR SUSPENSION | 16 | 7000-060003 | SUPPORTER, SWAY BAR | 扭力杆支座 | 4 |  |  |  | 1
ATV | CF800ATR-5 | 2024 | Complete Vehicle | F06-1 | REAR SUSPENSION | 17 | 9AWV-060610-8000 | SWAY BAR PRESS COVER | 扭力杆压盖 | 2 |  |  |  | 1
ATV | CF800ATR-5 | 2024 | Complete Vehicle | F06-1 | REAR SUSPENSION | 18 | 30006-080016810 | BOLT | 螺栓 | 4 | M8×16 |  |  | 6
ATV | CF800ATR-5 | 2024 | Complete Vehicle | F06-1 | REAR SUSPENSION | 19 | 3121401 | OIL CUP | 油杯 | 2 | 45 DEGREE |  |  | 1
ATV | CF800ATR-5 | 2024 | Complete Vehicle | F06-1 | REAR SUSPENSION | 20 | 9010-060700-20000 | BALL PIN, LH | 左球销组合 | 1 | CCVI |  |  | 1 | 9DQV-060700-3000-M2+9DQV-060800-3000-M2
ATV | CF800ATR-5 | 2024 | Complete Vehicle | F06-1 | REAR SUSPENSION | 21 | 9010-060800-20000 | BALL PIN, RH | 右球销组合 | 1 | CCVI |  |  | 1 | 9DQV-060700-3000-M2+9DQV-060800-3000-M2
ATV | CF800ATR-5 | 2024 | Complete Vehicle | F06-1 | REAR SUSPENSION | 22 | 9AWA-044043 | PANEL, LH REAR SUSPENSION | 左后悬挂护板 | 1 |  |  |  | 1
ATV | CF800ATR-5 | 2024 | Complete Vehicle | F06-1 | REAR SUSPENSION | 23 | 9AWA-044044 | PANEL, RH REAR SUSPENSION | 右后悬挂护板 | 1 |  |  |  | 1
ATV | CF800ATR-5 | 2024 | Complete Vehicle | F06-1 | REAR SUSPENSION | 24 | 5BWV-040001-5000 | INNER HEX BOLT M6x14 | M6×14内六角花形台阶螺栓 | 2 | M6x14 |  |  | 6
ATV | CF800ATR-5 | 2024 | Complete Vehicle | F06-1 | REAR SUSPENSION | 25 | 30204-102810 | NUT | 螺母 | 4 | M10×1.25 |  |  | 6
ATV | CF800ATR-5 | 2024 | Complete Vehicle | F06-1 | REAR SUSPENSION | 26 | 9AWA-060107 | BRACKET, PARKING CABLE, REAR SWING ARM | 后摇臂驻车拉索支架 | 2 |  |  |  | 1
ATV | CF800ATR-5 | 2024 | Complete Vehicle | F06-1 | REAR SUSPENSION | 27 | 30006-060016810 | BOLT | 螺栓 | 4 | M6×16 |  |  | 6 | 30006-060016870
ATV | CF800ATR-5 | 2024 | Complete Vehicle | F06-2-A | REAR SHOCK ABSORBER(GAS) | 1 | 9AWV-061600-8000-0DH00 | REAR LH GAS SHOCK ABSORBER ASSY | 后左气囊减震器总成 | 1 | HIGH BRIGHT BLACK |  |  | 1
ATV | CF800ATR-5 | 2024 | Complete Vehicle | F06-2-A | REAR SHOCK ABSORBER(GAS) | 1 | 9AWV-061600-8000-0RH00 | REAR LH SHOCK ABSORBER ASSY | 后左减震器总成 | 1 | FORCE RED |  |  | 1
ATV | CF800ATR-5 | 2024 | Complete Vehicle | F06-2-A | REAR SHOCK ABSORBER(GAS) | 2 | 9AWV-061700-8000-0DH00 | REAR RH GAS SHOCK ASSY | 后右气囊减震器总成 | 1 | HIGH BRIGHT BLACK |  |  | 1
ATV | CF800ATR-5 | 2024 | Complete Vehicle | F06-2-A | REAR SHOCK ABSORBER(GAS) | 2 | 9AWV-061700-8000-0RH00 | REAR RH SHOCK ABSORBER ASSY | 后右减震器总成 | 1 | FORCE RED |  |  | 1
ATV | CF800ATR-5 | 2024 | Complete Vehicle | F06-2-A | REAR SHOCK ABSORBER(GAS) | 3 | 30006-102065810 | BOLT M10x1.25x65 | 螺栓 | 4 | M10x1.25x65 |  |  | 6
ATV | CF800ATR-5 | 2024 | Complete Vehicle | F06-2-A | REAR SHOCK ABSORBER(GAS) | 4 | 30204-102810 | NUT | 螺母 | 4 | M10×1.25 |  |  | 6
ATV | CF800ATR-5 | 2024 | Complete Vehicle | F06-2-B | REAR SHOCK ABSORBER(GAS) | 1 | 9AWV-061600-8000-M2-0DH00 | REAR LH SHOCK ABSORBER ASSY | 后左气囊减震器总成 | 1 | HIGH BRIGHT BLACK |  |  | 1
ATV | CF800ATR-5 | 2024 | Complete Vehicle | F06-2-B | REAR SHOCK ABSORBER(GAS) | 1 | 9AWV-061600-8000-M2-0RH00 | REAR LH GAS SHOCK | 后左气囊减震器总成 | 1 | FORCE RED |  |  | 1
ATV | CF800ATR-5 | 2024 | Complete Vehicle | F06-2-B | REAR SHOCK ABSORBER(GAS) | 2 | 9AWV-061700-8000-M2-0DH00 | REAR RH SHOCK ABSORBER ASSY | 后右气囊减震器总成 | 1 | HIGH BRIGHT BLACK |  |  | 1
ATV | CF800ATR-5 | 2024 | Complete Vehicle | F06-2-B | REAR SHOCK ABSORBER(GAS) | 2 | 9AWV-061700-8000-M2-0RH00 | REAR RH GAS SHOCK | 后右气囊减震器总成 | 1 | FORCE RED |  |  | 1
ATV | CF800ATR-5 | 2024 | Complete Vehicle | F06-2-B | REAR SHOCK ABSORBER(GAS) | 3 | 30006-102065810 | BOLT M10x1.25x65 | 螺栓 | 4 | M10x1.25x65 |  |  | 6
ATV | CF800ATR-5 | 2024 | Complete Vehicle | F06-2-B | REAR SHOCK ABSORBER(GAS) | 4 | 30204-102810 | NUT | 螺母 | 4 | M10×1.25 |  |  | 6
ATV | CF800ATR-5 | 2024 | Complete Vehicle | F06-2-B | REAR SHOCK ABSORBER(GAS) | 5 | 9AWV-061600-8000-27-M2 | UPPER BUSHING B | 上衬套B | 2 |  |  |  | 1
ATV | CF800ATR-5 | 2024 | Complete Vehicle | F06-2-B | REAR SHOCK ABSORBER(GAS) | 6 | 9AWV-061600-8000-23-M2 | O-RING A | O型密封圈A | 2 |  |  |  | 1
ATV | CF800ATR-5 | 2024 | Complete Vehicle | F06-2-B | REAR SHOCK ABSORBER(GAS) | 7 | 9AWV-061600-8000-25-M2 | BEARING,UNIVERSAL JOINT | 万向节轴承A | 2 |  |  |  | 1
ATV | CF800ATR-5 | 2024 | Complete Vehicle | F06-2-B | REAR SHOCK ABSORBER(GAS) | 8 | 9AWV-061600-8000-28-M2 | RETAINER A | 钢丝挡圈A | 2 |  |  |  | 1
ATV | CF800ATR-5 | 2024 | Complete Vehicle | F06-2-B | REAR SHOCK ABSORBER(GAS) | 9 | 9AWV-061600-8000-24-M2 | O-RING B | O型密封圈B | 2 |  |  |  | 1
ATV | CF800ATR-5 | 2024 | Complete Vehicle | F06-2-B | REAR SHOCK ABSORBER(GAS) | 10 | 9AWV-061600-8000-26-M2 | UPPER BUSHING A | 上衬套A | 2 |  |  |  | 1
ATV | CF800ATR-5 | 2024 | Complete Vehicle | F06-2-B | REAR SHOCK ABSORBER(GAS) | 11 | 9AWV-061600-8000-29-M2 | LOWER BUSHING | 下衬套 | 4 |  |  |  | 1
ATV | CF800ATR-5 | 2024 | Complete Vehicle | F06-2-B | REAR SHOCK ABSORBER(GAS) | 12 | 9AWV-050500-8000-20-M2 | ANTI-DUST SEAL | 防尘封 | 4 |  |  |  | 1
ATV | CF800ATR-5 | 2024 | Complete Vehicle | F06-2-B | REAR SHOCK ABSORBER(GAS) | 13 | 9AWV-050500-8000-23-M2 | RETAINER | 钢丝挡圈 | 4 |  |  |  | 1
ATV | CF800ATR-5 | 2024 | Complete Vehicle | F06-2-B | REAR SHOCK ABSORBER(GAS) | 14 | 9AWV-051600-8000-33-M2 | BEARING,UNIVERSAL JOINT | 万向节轴承 | 2 |  |  |  | 1
ATV | CF800ATR-5 | 2024 | Complete Vehicle | F06-2-D | REAR SHOCK ABSORBER(OIL) | 1 | 9AWV-060500-8000 | REAR SHOCK ABSORBER ASSY | 后减震器组合 | 2 |  |  |  | 1
ATV | CF800ATR-5 | 2024 | Complete Vehicle | F06-2-D | REAR SHOCK ABSORBER(OIL) | 2 | 30006-102065810 | BOLT M10x1.25x65 | 螺栓 | 4 | M10x1.25x65 |  |  | 6
ATV | CF800ATR-5 | 2024 | Complete Vehicle | F06-2-D | REAR SHOCK ABSORBER(OIL) | 3 | 30204-102810 | NUT | 螺母 | 4 | M10×1.25 |  |  | 6
ATV | CF800ATR-5 | 2024 | Complete Vehicle | F06-2-D | REAR SHOCK ABSORBER(OIL) | 4 | 9AWV-060500-8000-20 | SPACER RING | 间隔环 | 8 |  |  |  | 1
ATV | CF800ATR-5 | 2024 | Complete Vehicle | F06-2-D | REAR SHOCK ABSORBER(OIL) | 5 | 9AWV-050500-8000-21 | O RING | O型圈ф15.8×ф3.1 | 8 |  |  |  | 1
ATV | CF800ATR-5 | 2024 | Complete Vehicle | F06-2-D | REAR SHOCK ABSORBER(OIL) | 6 | 9AWV-050500-8000-24 | CIRCLIP | 挡圈 | 8 |  |  |  | 1
ATV | CF800ATR-5 | 2024 | Complete Vehicle | F06-2-D | REAR SHOCK ABSORBER(OIL) | 7 | 9AWV-050500-8000-23 | KNUCKLE BEARING | 关节轴承 | 4 |  |  |  | 1
ATV | CF800ATR-5 | 2024 | Complete Vehicle | F06-2-E | REAR SHOCK ABSORBER(OIL) | 1 | 9AWV-060500-8000-M2 | REAR SHOCK ABSORBER ASSY | 后减震器总成 | 2 |  |  |  | 1
ATV | CF800ATR-5 | 2024 | Complete Vehicle | F06-2-E | REAR SHOCK ABSORBER(OIL) | 2 | 30006-102065810 | BOLT M10x1.25x65 | 螺栓 | 4 | M10x1.25x65 |  |  | 6
ATV | CF800ATR-5 | 2024 | Complete Vehicle | F06-2-E | REAR SHOCK ABSORBER(OIL) | 3 | 30204-102810 | NUT | 螺母 | 4 | M10×1.25 |  |  | 6
ATV | CF800ATR-5 | 2024 | Complete Vehicle | F06-2-E | REAR SHOCK ABSORBER(OIL) | 4 | 9AWV-060500-8000-20-M2 | BUSHING | 衬套 | 8 |  |  |  | 1
ATV | CF800ATR-5 | 2024 | Complete Vehicle | F06-2-E | REAR SHOCK ABSORBER(OIL) | 5 | 9AWV-050500-8000-20-M2 | ANTI-DUST SEAL | 防尘封 | 8 |  |  |  | 1
ATV | CF800ATR-5 | 2024 | Complete Vehicle | F06-2-E | REAR SHOCK ABSORBER(OIL) | 6 | 9AWV-050500-8000-23-M2 | RETAINER | 钢丝挡圈 | 8 |  |  |  | 1
ATV | CF800ATR-5 | 2024 | Complete Vehicle | F06-2-E | REAR SHOCK ABSORBER(OIL) | 7 | 9AWV-050500-8000-21-M2 | BEARING,UNIVERSAL JOINT | 万向节轴承 | 4 |  |  |  | 1
ATV | CF800ATR-5 | 2024 | Complete Vehicle | F07-A | FRONT WHEEL | 01 | 30703-1485 | TIRE | 轮胎 | 2 |  |  |  | 1
ATV | CF800ATR-5 | 2024 | Complete Vehicle | F07-A | FRONT WHEEL | 01 | 30703-1463 | TIRE | 轮胎 | 2 |  |  |  | 1
ATV | CF800ATR-5 | 2024 | Complete Vehicle | F07-A | FRONT WHEEL | 01 | 30703-1433 | FRONT TIRE | 前轮胎 | 2 | 27x9, R14, 60L, CST, EURO, , E-MARK, ENVIRONMENTAL VACUUM TIRE |  |  | 1
ATV | CF800ATR-5 | 2024 | Complete Vehicle | F07-A | FRONT WHEEL | 01 | 30703-1477 | TIRE | 轮胎 | 2 |  |  |  | 1
ATV | CF800ATR-5 | 2024 | Complete Vehicle | F07-A | FRONT WHEEL | 02 | 5ASV-070101-6001 | DECO COVER, RIM | 轮辋装饰盖 | 2 | WITH CFMOTO LOGO |  |  | 1
ATV | CF800ATR-5 | 2024 | Complete Vehicle | F07-A | FRONT WHEEL | 03 | 30903-0403610 | COTTER PIN | 开口销 | 2 | 40x36 |  |  | 6
ATV | CF800ATR-5 | 2024 | Complete Vehicle | F07-A | FRONT WHEEL | 04 | 5HY0-110001 | HEX FLANGE NUT | 六角开槽法兰螺母 | 2 |  |  |  | 6
ATV | CF800ATR-5 | 2024 | Complete Vehicle | F07-A | FRONT WHEEL | 05 | 9010-070002-A000 | MOUNTING NUT, RIM | 轮辋安装螺母 | 8 | CHROME PLATED |  |  | 4
ATV | CF800ATR-5 | 2024 | Complete Vehicle | F07-A | FRONT WHEEL | 06 | 5190-070030-1000 | VALVE, INFLATION | 气门嘴 | 2 |  |  |  | 1
ATV | CF800ATR-5 | 2024 | Complete Vehicle | F07-A | FRONT WHEEL | 07 | 9AWV-070100-8000 | FRONT RIM | 前轮辋 | 2 | MIST SILVER BLACK |  |  | 1
ATV | CF800ATR-5 | 2024 | Complete Vehicle | F07-A | FRONT WHEEL | 08 | 9GQV-070001-1401 | FRONT WHEEL BRACKET | 前轮安装支架 | 2 |  |  |  | 1
ATV | CF800ATR-5 | 2024 | Complete Vehicle | F07-A | FRONT WHEEL | 09 | 9010-070201 | FRONT WHEEL BRACKET BOLT | 前轮支架螺栓 | 8 |  |  |  | 4
ATV | CF800ATR-5 | 2024 | Complete Vehicle | F07-A | FRONT WHEEL | 10 | 9AWV-080001-8000 | FRONT BRAKE DISC | 前制动盘 | 2 |  |  |  | 1
ATV | CF800ATR-5 | 2024 | Complete Vehicle | F07-A | FRONT WHEEL | 11 | A000-080001 | SCREW | 螺钉 | 8 |  |  |  | 1
ATV | CF800ATR-5 | 2024 | Complete Vehicle | F07-B | FRONT WHEEL(WITH LOCK RING) | 01 | 30703-1477 | TIRE | 轮胎 | 2 |  |  |  | 1
ATV | CF800ATR-5 | 2024 | Complete Vehicle | F07-B | FRONT WHEEL(WITH LOCK RING) | 01 | 30703-1433 | FRONT TIRE | 前轮胎 | 2 | 27x9, R14, 60L, CST, EURO, , E-MARK, ENVIRONMENTAL VACUUM TIRE |  |  | 1
ATV | CF800ATR-5 | 2024 | Complete Vehicle | F07-B | FRONT WHEEL(WITH LOCK RING) | 02 | 5ASV-070101-6001 | DECO COVER, RIM | 轮辋装饰盖 | 2 | WITH CFMOTO LOGO |  |  | 1
ATV | CF800ATR-5 | 2024 | Complete Vehicle | F07-B | FRONT WHEEL(WITH LOCK RING) | 03 | 30903-0403610 | COTTER PIN | 开口销 | 2 | 40x36 |  |  | 6
ATV | CF800ATR-5 | 2024 | Complete Vehicle | F07-B | FRONT WHEEL(WITH LOCK RING) | 04 | 5HY0-110001 | HEX FLANGE NUT | 六角开槽法兰螺母 | 2 |  |  |  | 6
ATV | CF800ATR-5 | 2024 | Complete Vehicle | F07-B | FRONT WHEEL(WITH LOCK RING) | 05 | 9010-070002-A000 | MOUNTING NUT, RIM | 轮辋安装螺母 | 8 | CHROME PLATED |  |  | 4
ATV | CF800ATR-5 | 2024 | Complete Vehicle | F07-B | FRONT WHEEL(WITH LOCK RING) | 06 | 5190-070030-1000 | VALVE, INFLATION | 气门嘴 | 2 |  |  |  | 1
ATV | CF800ATR-5 | 2024 | Complete Vehicle | F07-B | FRONT WHEEL(WITH LOCK RING) | 07 | 9AY#-070102-2A00-0BU00 | FRONT RIM | 前轮辋_雾银黑 | 2 | MIST SILVER BLACK |  |  | 1
ATV | CF800ATR-5 | 2024 | Complete Vehicle | F07-B | FRONT WHEEL(WITH LOCK RING) | 08 | 9GQV-070001-1401 | FRONT WHEEL BRACKET | 前轮安装支架 | 2 |  |  |  | 1
ATV | CF800ATR-5 | 2024 | Complete Vehicle | F07-B | FRONT WHEEL(WITH LOCK RING) | 09 | 9010-070201 | FRONT WHEEL BRACKET BOLT | 前轮支架螺栓 | 8 |  |  |  | 4
ATV | CF800ATR-5 | 2024 | Complete Vehicle | F07-B | FRONT WHEEL(WITH LOCK RING) | 10 | 9AWV-080001-8000 | FRONT BRAKE DISC | 前制动盘 | 2 |  |  |  | 1
ATV | CF800ATR-5 | 2024 | Complete Vehicle | F07-B | FRONT WHEEL(WITH LOCK RING) | 11 | A000-080001 | SCREW | 螺钉 | 8 |  |  |  | 1
ATV | CF800ATR-5 | 2024 | Complete Vehicle | F07-B | FRONT WHEEL(WITH LOCK RING) | 12 | 30006-060025870 | BOLT | 螺栓 | 32 | GB/T5789_M6×25 |  |  | 6
ATV | CF800ATR-5 | 2024 | Complete Vehicle | F07-B | FRONT WHEEL(WITH LOCK RING) | 13 | 9AY#-070101-2A00-0RM00 | LOCK RING | 锁紧环 | 2 | MAGMA RED |  |  | 1
ATV | CF800ATR-5 | 2024 | Complete Vehicle | F08-A | BRAKE SYSTEM-RH | 1 | 9AWV-081000-9001 | HYDRAULIC BRAKE ASSY | 液压制动组合 | 1 |  |  |  | 1
ATV | CF800ATR-5 | 2024 | Complete Vehicle | F08-A | BRAKE SYSTEM-RH | 2 | 5HYV-0811A0 | FRONT BRAKE PAD ASSY | 前制动片组合 | 2 |  |  |  | 1
ATV | CF800ATR-5 | 2024 | Complete Vehicle | F08-A | BRAKE SYSTEM-RH | 3 | 9AWV-081400-9000 | FRONT RH BRAKE CALIPER ASSY | 前右制动钳体组合 | 1 |  |  |  | 1
ATV | CF800ATR-5 | 2024 | Complete Vehicle | F08-A | BRAKE SYSTEM-RH | 4 | 901B-080102 | WASHER | 垫圈 | 17 | 80 |  |  | 6 | 0010-060010
ATV | CF800ATR-5 | 2024 | Complete Vehicle | F08-A | BRAKE SYSTEM-RH | 5 | 30006-102020810 | BOLT M10x1.25x20 | 螺栓 | 8 | M10x1.25x20 |  |  | 6
ATV | CF800ATR-5 | 2024 | Complete Vehicle | F08-A | BRAKE SYSTEM-RH | 6 | 7020-081004 | BANJO BOLT | 过油螺栓 | 4 |  |  |  | 6
ATV | CF800ATR-5 | 2024 | Complete Vehicle | F08-A | BRAKE SYSTEM-RH | 7 | 9AWV-080150-9001 | FRONT BRAKE HOSE ASSY | 前制动油管组合 | 1 |  |  |  | 1
ATV | CF800ATR-5 | 2024 | Complete Vehicle | F08-A | BRAKE SYSTEM-RH | 8 | 5BY0-080002 | PLASTIC CLASP | 塑料卡扣 | 2 |  |  |  | 1
ATV | CF800ATR-5 | 2024 | Complete Vehicle | F08-A | BRAKE SYSTEM-RH | 9 | 30902-0401320 | RIVET | 抽芯铆钉 | 3 | φ4×13 |  |  | 6
ATV | CF800ATR-5 | 2024 | Complete Vehicle | F08-A | BRAKE SYSTEM-RH | 10 | 30102-060016810 | SCREW | 螺钉 | 1 | M6×16 |  |  | 6
ATV | CF800ATR-5 | 2024 | Complete Vehicle | F08-A | BRAKE SYSTEM-RH | 11 | 9AWV-081300-9000 | FRONT LH BRAKE CALIPER ASSY | 前左制动钳体组合 | 1 |  |  |  | 1
ATV | CF800ATR-5 | 2024 | Complete Vehicle | F08-A | BRAKE SYSTEM-RH | 12 | 9AWV-080010-8000 | HYDRAULIC INDUCTION SWITCH | 液压感应开关 | 1 |  |  |  | 1
ATV | CF800ATR-5 | 2024 | Complete Vehicle | F08-A | BRAKE SYSTEM-RH | 13 | 9AWV-081070-4000 | HYDRAULIC DISTRIBUTION VALVE | 液压分配阀组合 | 1 |  |  |  | 1
ATV | CF800ATR-5 | 2024 | Complete Vehicle | F08-A | BRAKE SYSTEM-RH | 14 | 30006-060045810 | BOLT M6x45 | 螺栓 | 2 | M6x45 |  |  | 6
ATV | CF800ATR-5 | 2024 | Complete Vehicle | F08-A | BRAKE SYSTEM-RH | 15 | 9AWV-080160-9000 | REAR BRAKE FLUID HOSE ASSY | 后制动油管组合 | 1 |  |  |  | 1
ATV | CF800ATR-5 | 2024 | Complete Vehicle | F08-A | BRAKE SYSTEM-RH | 16 | 0010-090005-0010 | BOLT M6x16 | 螺栓 | 3 | M6x16 |  |  | 6
ATV | CF800ATR-5 | 2024 | Complete Vehicle | F08-A | BRAKE SYSTEM-RH | 17 | 5BY0-080001 | CLIP I, LH OIL HOSE | 左油管线夹I | 3 |  |  |  | 1
ATV | CF800ATR-5 | 2024 | Complete Vehicle | F08-A | BRAKE SYSTEM-RH | 18 | 7030-150005 | TIE BAND | 扎带 | 8 |  |  |  | 6
ATV | CF800ATR-5 | 2024 | Complete Vehicle | F08-A | BRAKE SYSTEM-RH | 19 | 30006-060016810 | BOLT | 螺栓 | 7 | M6×16 |  |  | 6 | 30006-060016870
ATV | CF800ATR-5 | 2024 | Complete Vehicle | F08-A | BRAKE SYSTEM-RH | 20 | 9AWV-081500-9000 | REAR LH BRAKE CALIPER ASSY | 后左制动钳体组合 | 1 |  |  |  | 1
ATV | CF800ATR-5 | 2024 | Complete Vehicle | F08-A | BRAKE SYSTEM-RH | 21 | 5HYV-0813A0 | REAR BRAKE PAD ASSY | 后制动片组合 | 2 |  |  |  | 1
ATV | CF800ATR-5 | 2024 | Complete Vehicle | F08-A | BRAKE SYSTEM-RH | 22 | 9AWV-081600-9000 | REAR RH BRAKE CALIPER ASSY | 后右制动钳体组合 | 1 |  |  |  | 1
ATV | CF800ATR-5 | 2024 | Complete Vehicle | F08-A | BRAKE SYSTEM-RH | 23 | 9DQV-080003-3000 | PLASTIC CLASP 3 | 塑料卡扣III | 1 |  |  |  | 1
ATV | CF800ATR-5 | 2024 | Complete Vehicle | F08-A | BRAKE SYSTEM-RH | 24 | 9AWV-080170-9000 | BRAKE MASTER CYLINDER FLUID HOSE ASSY | 制动主泵油管组合 | 1 |  |  |  | 1
ATV | CF800ATR-5 | 2024 | Complete Vehicle | F08-A | BRAKE SYSTEM-RH | 25 | 9AWV-080200-8001-0BP00 | BRAKE PEDAL ASSY | 刹车踏板组件 | 1 | MAUD SPIRIT BLACK |  |  | 1
ATV | CF800ATR-5 | 2024 | Complete Vehicle | F08-A | BRAKE SYSTEM-RH | 26 | 30801-01405 | CIRCLIPS FOR SHAFT | 轴用弹性挡圈 | 1 | 14 |  |  | 6
ATV | CF800ATR-5 | 2024 | Complete Vehicle | F08-A | BRAKE SYSTEM-RH | 27 | 30306-140112 | WASHER | 垫圈 | 1 | φ14 |  |  | 6
ATV | CF800ATR-5 | 2024 | Complete Vehicle | F08-A | BRAKE SYSTEM-RH | 28 | 5BWB-081100 | MASTER CYLINDER ASSY | 主泵组合 | 1 |  |  |  | 1 | 5BWB-081100-00002
ATV | CF800ATR-5 | 2024 | Complete Vehicle | F08-A | BRAKE SYSTEM-RH | 29 | 30006-080025810 | BOLT | 螺栓 | 2 | M8×25 |  |  | 6
ATV | CF800ATR-5 | 2024 | Complete Vehicle | F08-A | BRAKE SYSTEM-RH | 30 | 9010-080405 | CLAMP | 管卡 | 4 |  |  |  | 6
ATV | CF800ATR-5 | 2024 | Complete Vehicle | F08-A | BRAKE SYSTEM-RH | 31 | 9AWV-080102-9000 | FLUID RESERVOIR HOSE | 油杯管 | 1 |  |  |  | 1
ATV | CF800ATR-5 | 2024 | Complete Vehicle | F08-A | BRAKE SYSTEM-RH | 32 | 9AWV-080110-9001 | FLUID RESERVOIR ASSY | 油杯组件 | 1 |  |  |  | 1
ATV | CF800ATR-5 | 2024 | Complete Vehicle | F08-A | BRAKE SYSTEM-RH | 33 | 30110-480160010 | SELF-TAPPING SCREW | 自攻螺钉 | 2 | ST4.8×16 |  |  | 6
ATV | CF800ATR-5 | 2024 | Complete Vehicle | F08-A | BRAKE SYSTEM-RH | 34 | 9AWV-080101-9000 | FLUID RESERVOIR HOSE | 油杯管 | 1 |  |  |  | 1
ATV | CF800ATR-5 | 2024 | Complete Vehicle | F08-A | BRAKE SYSTEM-RH | 35 | 9AWV-080130-9001 | HAND BRAKE BRAKE HOSE ASSY | 手刹泵油管组合 | 1 |  |  |  | 1
ATV | CF800ATR-5 | 2024 | Complete Vehicle | F08-A | BRAKE SYSTEM-RH | 36 | 9AWV-081100-9000 | MASTER CYLINDER, LH HAND BRAKE | 左手刹主泵组合 | 1 |  |  |  | 1
ATV | CF800ATR-5 | 2024 | Complete Vehicle | F08-A | BRAKE SYSTEM-RH | 37 | 9DQV-080005-3000 | PRESS CAP, HAND BRAKE MASTER CYLINDER | 手刹主泵压盖 | 1 |  |  |  | 1
ATV | CF800ATR-5 | 2024 | Complete Vehicle | F08-A | BRAKE SYSTEM-RH | 37 | 9AY0-080005 | PRESS CAP, HAND BRAKE MASTER CYLINDER | 手刹主泵压盖 | 1 |  | WITH NEW LH HANDLEBAR SWITCH | 2024/3/9 | 1
ATV | CF800ATR-5 | 2024 | Complete Vehicle | F08-A | BRAKE SYSTEM-RH | 38 | 30102-060020870 | INNER HEX SCREW M6×20 | 螺钉M6×20 | 2 | M6×20 |  |  | 1
ATV | CF800ATR-5 | 2024 | Complete Vehicle | F08-A | BRAKE SYSTEM-RH | 39 | 9DQV-081100-3000-22 | LEVER | 手柄 | 1 |  |  |  | 1
ATV | CF800ATR-5 | 2024 | Complete Vehicle | F08-A | BRAKE SYSTEM-RH | 40 | 9DQV-080006-3201 | MOUNTING SEAT, REAR VIEW MIRROR | 后视镜安装座组合 | 1 |  |  | 2022/10/10 | 1
ATV | CF800ATR-5 | 2024 | Complete Vehicle | F08-A | BRAKE SYSTEM-RH | 41 | 9AWV-081301-8000 | RETURN SPRING, FOOT BRAKE | 脚刹回位弹簧 | 1 |  | NOT FOR EU |  | 1 | 9AWV-081301-8001
ATV | CF800ATR-5 | 2024 | Complete Vehicle | F08-A | BRAKE SYSTEM-RH | 41 | 9AWV-081301-8001 | FOOT BRAKE RETURN SPRING | 脚刹回位弹簧 | 1 |  | NOT FOR EU | 2024/1/10 | 1
ATV | CF800ATR-5 | 2024 | Complete Vehicle | F08-A | BRAKE SYSTEM-RH | 42 | 30903-0202020 | COTTER PIN | 开口销 | 1 |  |  |  | 6 | 30903-0202010
ATV | CF800ATR-5 | 2024 | Complete Vehicle | F08-A | BRAKE SYSTEM-RH | 43 | 9050-080263-10000 | PIN, PARKING BRAKE LEVER | 驻车手柄销 | 2 |  |  |  | 1
ATV | CF800ATR-5 | 2024 | Complete Vehicle | F08-A | BRAKE SYSTEM-RH | 44 | 9DSV-080260-6H02 | RH PARKING LEVER | 右手驻车手把 | 1 |  |  |  | 1
ATV | CF800ATR-5 | 2024 | Complete Vehicle | F08-A | BRAKE SYSTEM-RH | 45 | 9DSV-080260-6H02-20 | PARKING HANDLE | 驻车手柄 | 1 |  |  |  | 1
ATV | CF800ATR-5 | 2024 | Complete Vehicle | F08-A | BRAKE SYSTEM-RH | 46 | 5HYV-080410-1C00 | WIRE CLIP | 单油管线夹 | 1 |  |  |  | 1
ATV | CF800ATR-5 | 2024 | Complete Vehicle | F08-A | BRAKE SYSTEM-RH | 47 | 9AWV-083100-8600 | PARKING CABLE | 驻车拉锁 | 1 |  |  |  | 1
ATV | CF800ATR-5 | 2024 | Complete Vehicle | F08-A | BRAKE SYSTEM-RH | 48 | 9AWV-030050-8000 | BRACKET, BRAKE HOSE CASE | 驻车分线盒安装支架 | 1 |  |  |  | 1
ATV | CF800ATR-5 | 2024 | Complete Vehicle | F08-A | BRAKE SYSTEM-RH | 49 | 30006-060012810 | BOLT | 螺栓 | 1 | M6×12 |  |  | 6 | 30006-060012870
ATV | CF800ATR-5 | 2024 | Complete Vehicle | F08-A | BRAKE SYSTEM-RH | 50 | A000-100002 | CLIP, CLUTCH CABLE | 离合器拉索线夹 | 2 |  |  |  | 1
ATV | CF800ATR-5 | 2024 | Complete Vehicle | F08-B | BRAKE SYSTEM-RH(ABS) | 1 | 9AWV-081000-9501 | ABS HYDRAILIC BRAKE ASSY | ABS液压制动组合 | 1 |  |  |  | 1
ATV | CF800ATR-5 | 2024 | Complete Vehicle | F08-B | BRAKE SYSTEM-RH(ABS) | 2 | 5HYV-0811A0 | FRONT BRAKE PAD ASSY | 前制动片组合 | 2 |  |  |  | 1
ATV | CF800ATR-5 | 2024 | Complete Vehicle | F08-B | BRAKE SYSTEM-RH(ABS) | 3 | 9AWV-081400-9000 | FRONT RH BRAKE CALIPER ASSY | 前右制动钳体组合 | 1 |  |  |  | 1
ATV | CF800ATR-5 | 2024 | Complete Vehicle | F08-B | BRAKE SYSTEM-RH(ABS) | 4 | 901B-080102 | WASHER | 垫圈 | 17 | 80 |  |  | 6 | 0010-060010
ATV | CF800ATR-5 | 2024 | Complete Vehicle | F08-B | BRAKE SYSTEM-RH(ABS) | 5 | 30006-102020810 | BOLT M10x1.25x20 | 螺栓 | 8 | M10x1.25x20 |  |  | 6
ATV | CF800ATR-5 | 2024 | Complete Vehicle | F08-B | BRAKE SYSTEM-RH(ABS) | 6 | 7020-081004 | BANJO BOLT | 过油螺栓 | 4 |  |  |  | 6
ATV | CF800ATR-5 | 2024 | Complete Vehicle | F08-B | BRAKE SYSTEM-RH(ABS) | 7 | 9AWV-081400-9501 | ABS FRONT BRAKE FLUID OUTLET HOSE ASSY | ABS前制动出油管组合 | 1 |  |  |  | 1
ATV | CF800ATR-5 | 2024 | Complete Vehicle | F08-B | BRAKE SYSTEM-RH(ABS) | 8 | 5BY0-080002 | PLASTIC CLASP | 塑料卡扣 | 2 |  |  |  | 1
ATV | CF800ATR-5 | 2024 | Complete Vehicle | F08-B | BRAKE SYSTEM-RH(ABS) | 9 | 30902-0401320 | RIVET | 抽芯铆钉 | 3 | φ4×13 |  |  | 6
ATV | CF800ATR-5 | 2024 | Complete Vehicle | F08-B | BRAKE SYSTEM-RH(ABS) | 10 | 30102-060016810 | SCREW | 螺钉 | 1 | M6×16 |  |  | 6
ATV | CF800ATR-5 | 2024 | Complete Vehicle | F08-B | BRAKE SYSTEM-RH(ABS) | 11 | 9AWV-081300-9000 | FRONT LH BRAKE CALIPER ASSY | 前左制动钳体组合 | 1 |  |  |  | 1
ATV | CF800ATR-5 | 2024 | Complete Vehicle | F08-B | BRAKE SYSTEM-RH(ABS) | 12 | 9AWV-080010-8000 | HYDRAULIC INDUCTION SWITCH | 液压感应开关 | 1 |  |  |  | 1
ATV | CF800ATR-5 | 2024 | Complete Vehicle | F08-B | BRAKE SYSTEM-RH(ABS) | 13 | 9AWV-081070-4000 | HYDRAULIC DISTRIBUTION VALVE | 液压分配阀组合 | 1 |  |  |  | 1
ATV | CF800ATR-5 | 2024 | Complete Vehicle | F08-B | BRAKE SYSTEM-RH(ABS) | 14 | 30006-060045810 | BOLT M6x45 | 螺栓 | 2 | M6x45 |  |  | 6
ATV | CF800ATR-5 | 2024 | Complete Vehicle | F08-B | BRAKE SYSTEM-RH(ABS) | 15 | 9AWV-081500-9501 | ABS REAR BRAKE FLUID OUTLET HOSE ASSY | ABS后制动出油管组合 | 1 |  |  |  | 1
ATV | CF800ATR-5 | 2024 | Complete Vehicle | F08-B | BRAKE SYSTEM-RH(ABS) | 16 | 0010-090005-0010 | BOLT M6x16 | 螺栓 | 3 | M6x16 |  |  | 6
ATV | CF800ATR-5 | 2024 | Complete Vehicle | F08-B | BRAKE SYSTEM-RH(ABS) | 17 | 5BY0-080001 | CLIP I, LH OIL HOSE | 左油管线夹I | 3 |  |  |  | 1
ATV | CF800ATR-5 | 2024 | Complete Vehicle | F08-B | BRAKE SYSTEM-RH(ABS) | 18 | 7030-150005 | TIE BAND | 扎带 | 8 |  |  |  | 6
ATV | CF800ATR-5 | 2024 | Complete Vehicle | F08-B | BRAKE SYSTEM-RH(ABS) | 19 | 30006-060016810 | BOLT | 螺栓 | 11 | M6×16 |  |  | 6 | 30006-060016870
ATV | CF800ATR-5 | 2024 | Complete Vehicle | F08-B | BRAKE SYSTEM-RH(ABS) | 20 | 9AWV-081500-9000 | REAR LH BRAKE CALIPER ASSY | 后左制动钳体组合 | 1 |  |  |  | 1
ATV | CF800ATR-5 | 2024 | Complete Vehicle | F08-B | BRAKE SYSTEM-RH(ABS) | 21 | 5HYV-0813A0 | REAR BRAKE PAD ASSY | 后制动片组合 | 2 |  |  |  | 1
ATV | CF800ATR-5 | 2024 | Complete Vehicle | F08-B | BRAKE SYSTEM-RH(ABS) | 22 | 9AWV-081600-9000 | REAR RH BRAKE CALIPER ASSY | 后右制动钳体组合 | 1 |  |  |  | 1
ATV | CF800ATR-5 | 2024 | Complete Vehicle | F08-B | BRAKE SYSTEM-RH(ABS) | 23 | 9DQV-080003-3000 | PLASTIC CLASP 3 | 塑料卡扣III | 1 |  |  |  | 1
ATV | CF800ATR-5 | 2024 | Complete Vehicle | F08-B | BRAKE SYSTEM-RH(ABS) | 24 | 9AWV-080170-9000 | BRAKE MASTER CYLINDER FLUID HOSE ASSY | 制动主泵油管组合 | 1 |  |  |  | 1
ATV | CF800ATR-5 | 2024 | Complete Vehicle | F08-B | BRAKE SYSTEM-RH(ABS) | 25 | 9AWV-080200-8001-0BP00 | BRAKE PEDAL ASSY | 刹车踏板组件 | 1 | MAUD SPIRIT BLACK |  |  | 1
ATV | CF800ATR-5 | 2024 | Complete Vehicle | F08-B | BRAKE SYSTEM-RH(ABS) | 26 | 30801-01405 | CIRCLIPS FOR SHAFT | 轴用弹性挡圈 | 1 | 14 |  |  | 6
ATV | CF800ATR-5 | 2024 | Complete Vehicle | F08-B | BRAKE SYSTEM-RH(ABS) | 27 | 30306-140112 | WASHER | 垫圈 | 1 | φ14 |  |  | 6
ATV | CF800ATR-5 | 2024 | Complete Vehicle | F08-B | BRAKE SYSTEM-RH(ABS) | 28 | 9AWV-081C00-9500 | MASTER CYLINDER ASSY | 主泵组合 | 1 |  |  |  | 1
ATV | CF800ATR-5 | 2024 | Complete Vehicle | F08-B | BRAKE SYSTEM-RH(ABS) | 29 | 30006-080025810 | BOLT | 螺栓 | 2 | M8×25 |  |  | 6
ATV | CF800ATR-5 | 2024 | Complete Vehicle | F08-B | BRAKE SYSTEM-RH(ABS) | 30 | 9010-080405 | CLAMP | 管卡 | 4 |  |  |  | 6
ATV | CF800ATR-5 | 2024 | Complete Vehicle | F08-B | BRAKE SYSTEM-RH(ABS) | 31 | 9AWV-080102-9000 | FLUID RESERVOIR HOSE | 油杯管 | 1 |  |  |  | 1
ATV | CF800ATR-5 | 2024 | Complete Vehicle | F08-B | BRAKE SYSTEM-RH(ABS) | 32 | 9AWV-080110-9001 | FLUID RESERVOIR ASSY | 油杯组件 | 1 |  |  |  | 1
ATV | CF800ATR-5 | 2024 | Complete Vehicle | F08-B | BRAKE SYSTEM-RH(ABS) | 33 | 30110-480160010 | SELF-TAPPING SCREW | 自攻螺钉 | 2 | ST4.8×16 |  |  | 6
ATV | CF800ATR-5 | 2024 | Complete Vehicle | F08-B | BRAKE SYSTEM-RH(ABS) | 34 | 9AWV-080101-9000 | FLUID RESERVOIR HOSE | 油杯管 | 1 |  |  |  | 1
ATV | CF800ATR-5 | 2024 | Complete Vehicle | F08-B | BRAKE SYSTEM-RH(ABS) | 35 | 9AWV-080130-9001 | HAND BRAKE BRAKE HOSE ASSY | 手刹泵油管组合 | 1 |  |  |  | 1
ATV | CF800ATR-5 | 2024 | Complete Vehicle | F08-B | BRAKE SYSTEM-RH(ABS) | 36 | 9AWV-081100-9000 | MASTER CYLINDER, LH HAND BRAKE | 左手刹主泵组合 | 1 |  |  |  | 1
ATV | CF800ATR-5 | 2024 | Complete Vehicle | F08-B | BRAKE SYSTEM-RH(ABS) | 37 | 9AY0-080005 | PRESS CAP, HAND BRAKE MASTER CYLINDER | 手刹主泵压盖 | 1 |  |  |  | 1
ATV | CF800ATR-5 | 2024 | Complete Vehicle | F08-B | BRAKE SYSTEM-RH(ABS) | 38 | 30102-060020870 | INNER HEX SCREW M6×20 | 螺钉M6×20 | 2 | M6×20 |  |  | 1
ATV | CF800ATR-5 | 2024 | Complete Vehicle | F08-B | BRAKE SYSTEM-RH(ABS) | 39 | 9DQV-081100-3000-22 | LEVER | 手柄 | 1 |  |  |  | 1
ATV | CF800ATR-5 | 2024 | Complete Vehicle | F08-B | BRAKE SYSTEM-RH(ABS) | 40 | 9DQV-080006-3201 | MOUNTING SEAT, REAR VIEW MIRROR | 后视镜安装座组合 | 1 |  |  |  | 1
ATV | CF800ATR-5 | 2024 | Complete Vehicle | F08-B | BRAKE SYSTEM-RH(ABS) | 41 | 9AWV-081301-8001 | FOOT BRAKE RETURN SPRING | 脚刹回位弹簧 | 1 |  | NOT FOR HLG | 2024/1/10 | 1
ATV | CF800ATR-5 | 2024 | Complete Vehicle | F08-B | BRAKE SYSTEM-RH(ABS) | 42 | 30903-0202020 | COTTER PIN | 开口销 | 1 |  |  |  | 6 | 30903-0202010
ATV | CF800ATR-5 | 2024 | Complete Vehicle | F08-B | BRAKE SYSTEM-RH(ABS) | 43 | 9050-080263-10000 | PIN, PARKING BRAKE LEVER | 驻车手柄销 | 2 |  |  |  | 1
ATV | CF800ATR-5 | 2024 | Complete Vehicle | F08-B | BRAKE SYSTEM-RH(ABS) | 44 | 9DSV-080260-6H02 | RH PARKING LEVER | 右手驻车手把 | 1 |  |  |  | 1
ATV | CF800ATR-5 | 2024 | Complete Vehicle | F08-B | BRAKE SYSTEM-RH(ABS) | 45 | 9DSV-080260-6H02-20 | PARKING HANDLE | 驻车手柄 | 1 |  |  |  | 1
ATV | CF800ATR-5 | 2024 | Complete Vehicle | F08-B | BRAKE SYSTEM-RH(ABS) | 46 | 5HYV-080410-1C00 | WIRE CLIP | 单油管线夹 | 1 |  |  |  | 1
ATV | CF800ATR-5 | 2024 | Complete Vehicle | F08-B | BRAKE SYSTEM-RH(ABS) | 47 | 9AWV-083100-8600 | PARKING CABLE | 驻车拉锁 | 1 |  |  |  | 1
ATV | CF800ATR-5 | 2024 | Complete Vehicle | F08-B | BRAKE SYSTEM-RH(ABS) | 48 | 9AWV-030050-8000 | BRACKET, BRAKE HOSE CASE | 驻车分线盒安装支架 | 1 |  |  |  | 1
ATV | CF800ATR-5 | 2024 | Complete Vehicle | F08-B | BRAKE SYSTEM-RH(ABS) | 49 | 30006-060012810 | BOLT | 螺栓 | 3 | M6×12 |  |  | 6 | 30006-060012870
ATV | CF800ATR-5 | 2024 | Complete Vehicle | F08-B | BRAKE SYSTEM-RH(ABS) | 50 | A000-100002 | CLIP, CLUTCH CABLE | 离合器拉索线夹 | 2 |  |  |  | 1
ATV | CF800ATR-5 | 2024 | Complete Vehicle | F08-B | BRAKE SYSTEM-RH(ABS) | 51 | 9AWV-080100-9500 | ABS CONTROL UNIT | ABS控制器 | 1 |  |  |  | 1
ATV | CF800ATR-5 | 2024 | Complete Vehicle | F08-B | BRAKE SYSTEM-RH(ABS) | 52 | 9AWV-081200-9501 | ABS FRONT BRAKE FLUID INLET HOSE ASSY | ABS前制动进油管组合 | 1 |  |  |  | 1
ATV | CF800ATR-5 | 2024 | Complete Vehicle | F08-B | BRAKE SYSTEM-RH(ABS) | 53 | 9AWV-081300-9501 | ABS REAR BRAKE FLUID INLET HOSE ASSY | ABS后制动进油管组合 | 1 |  |  |  | 1
ATV | CF800ATR-5 | 2024 | Complete Vehicle | F08-B | BRAKE SYSTEM-RH(ABS) | 54 | 9AWV-080010-9500 | BRACKET, ABS CONTROL UNIT | ABS控制器单元安装支架 | 1 |  |  |  | 1
ATV | CF800ATR-5 | 2024 | Complete Vehicle | F08-B | BRAKE SYSTEM-RH(ABS) | 55 | 6L30-080008 | DAMPING RUBBER SLEEVE, MSC CONTROLLER | MSC控制器缓冲胶套 | 1 |  |  |  | 1
ATV | CF800ATR-5 | 2024 | Complete Vehicle | F08-B | BRAKE SYSTEM-RH(ABS) | 56 | 9AWV-080003-9500 | FRONT SPEED SENSOR | 前轮速传感器 | 2 |  |  | 2024/3/10 | 1
ATV | CF800ATR-5 | 2024 | Complete Vehicle | F08-B | BRAKE SYSTEM-RH(ABS) | 57 | 9AWV-080004-9500 | REAR SPEED SENSOR | 后轮速传感器 | 2 |  |  | 2024/3/10 | 1
ATV | CF800ATR-5 | 2024 | Complete Vehicle | F08-B | BRAKE SYSTEM-RH(ABS) | 58 | 5ASV-150009-6000-M1 | TIE BAND | 扎带ZDG100X4.5 | 2 | ZDG100x4.5 |  | 2021/04/29 | 1
ATV | CF800ATR-5 | 2024 | Complete Vehicle | F08-B | BRAKE SYSTEM-RH(ABS) | 59 | 8010-150003 | TIE | 扎带 | 4 | 5x250 |  | 2019/07/01 | 6
ATV | CF800ATR-5 | 2024 | Complete Vehicle | F10-1-V1 | HANDLEBAR | 1 | 9AWV-102204-8001-0D000 | RH HAND GUARD DECO PLATE | 右护手罩装饰板 | 1 | ZIRCON BLACK |  |  | 1
ATV | CF800ATR-5 | 2024 | Complete Vehicle | F10-1-V1 | HANDLEBAR | 1 | 9AWV-102204-8001-0HJ00 | RH HAND GUARD DECO PLATE | 右护手罩装饰板 | 1 | GEOMETRY GREY |  |  | 1
ATV | CF800ATR-5 | 2024 | Complete Vehicle | F10-1-V1 | HANDLEBAR | 1 | 9AWV-102204-8001-0BU00 | RH HAND GUARD DECO PLATE | 右护手罩装饰板 | 1 | MIST SILVER BLACK |  |  | 1
ATV | CF800ATR-5 | 2024 | Complete Vehicle | F10-1-V1 | HANDLEBAR | 1 | 9AWV-102204-8001-0YD00 | RH HAND GUARD DECO PLATE | 右护手罩装饰板 | 1 | LAVA ORANGE |  |  | 1
ATV | CF800ATR-5 | 2024 | Complete Vehicle | F10-1-V1 | HANDLEBAR | 2 | 9AWV-102202-8001-0BU00 | LH HAND GUARD DECO PLATE | 左护手罩装饰板 | 1 | MIST SILVER BLACK |  |  | 1
ATV | CF800ATR-5 | 2024 | Complete Vehicle | F10-1-V1 | HANDLEBAR | 2 | 9AWV-102202-8001-0HJ00 | LH HAND GUARD DECO PLATE | 左护手罩装饰板 | 1 | GEOMETRY GREY |  |  | 1
ATV | CF800ATR-5 | 2024 | Complete Vehicle | F10-1-V1 | HANDLEBAR | 2 | 9AWV-102202-8001-0D000 | LH HAND GUARD DECO PLATE | 左护手罩装饰板 | 1 | ZIRCON BLACK |  |  | 1
ATV | CF800ATR-5 | 2024 | Complete Vehicle | F10-1-V1 | HANDLEBAR | 2 | 9AWV-102202-8001-0YD00 | LH HAND GUARD DECO PLATE | 左护手罩装饰板 | 1 | LAVA ORANGE |  |  | 1
ATV | CF800ATR-5 | 2024 | Complete Vehicle | F10-1-V1 | HANDLEBAR | 3 | 30200-060810 | NUT | 螺母 | 4 | M6 |  |  | 6
ATV | CF800ATR-5 | 2024 | Complete Vehicle | F10-1-V1 | HANDLEBAR | 4 | 9AWV-102203-8001 | RH HAND GUARD | 右护手罩 | 1 |  |  |  | 1
ATV | CF800ATR-5 | 2024 | Complete Vehicle | F10-1-V1 | HANDLEBAR | 5 | 9AWV-102201-8001 | LH HAND GUARD | 左护手罩 | 1 |  |  |  | 1
ATV | CF800ATR-5 | 2024 | Complete Vehicle | F10-1-V1 | HANDLEBAR | 6 | 5BWV-040015-5000 | INNER HEX SLEF-TAPPING SCREW ST4.8x13 | ST4.8×13内六角花形自攻螺钉 | 2 | ST4.8x13 |  |  | 1
ATV | CF800ATR-5 | 2024 | Complete Vehicle | F10-1-V1 | HANDLEBAR | 7 | 9AWV-102206-8001 | RH HAND GUARD RETAINING ROD | 右护手罩固定杆 | 1 |  |  |  | 1
ATV | CF800ATR-5 | 2024 | Complete Vehicle | F10-1-V1 | HANDLEBAR | 8 | 30102-060022870 | SCREW M6x22 | 螺钉M6×22 | 4 |  |  |  | 1 | 30102-060022810
ATV | CF800ATR-5 | 2024 | Complete Vehicle | F10-1-V1 | HANDLEBAR | 9 | 30110-420095070 | SELF-TAPPING SCREW | 自攻螺钉 | 4 | ST4.2×9.5 |  |  | 6
ATV | CF800ATR-5 | 2024 | Complete Vehicle | F10-1-V1 | HANDLEBAR | 10 | 30224-060810 | NUT | 螺母 | 4 |  |  |  | 6
ATV | CF800ATR-5 | 2024 | Complete Vehicle | F10-1-V1 | HANDLEBAR | 11 | 9AWV-101205-8001 | HANDLEBAR GUARD BRACKET LH | 手把罩安装支架左 | 2 |  |  |  | 1
ATV | CF800ATR-5 | 2024 | Complete Vehicle | F10-1-V1 | HANDLEBAR | 12 | 5BWV-040008-5000 | INNER HEX BOLT M6x20 | M6×20内六角花形螺栓 | 4 | M6x20 |  |  | 2
ATV | CF800ATR-5 | 2024 | Complete Vehicle | F10-1-V1 | HANDLEBAR | 13 | 9AWV-102205-8001 | LH HAND GUARD RETAINING ROD | 左护手罩固定杆 | 1 |  |  |  | 1
ATV | CF800ATR-5 | 2024 | Complete Vehicle | F10-1-V1 | HANDLEBAR | 14 | 30121-080020870 | SCREW M8x20 | 螺钉 | 2 |  |  |  | 1
ATV | CF800ATR-5 | 2024 | Complete Vehicle | F10-1-V1 | HANDLEBAR | 15 | 9DQV-100005-3000 | RUBBER SLEEVE, HAND GRIP | 握把胶套 | 2 |  |  |  | 1
ATV | CF800ATR-5 | 2024 | Complete Vehicle | F10-1-V1 | HANDLEBAR | 16 | 9AWV-101100-8001 | HANDLEBAR ASSY | 方向把装配组合 | 1 |  |  |  | 1
ATV | CF800ATR-5 | 2024 | Complete Vehicle | F10-1-V1 | HANDLEBAR | 17 | 9AY0-200300 | REAR VIEW MIRROR ASSY, RH | 右后视镜总成 | 1 |  |  |  | 1
ATV | CF800ATR-5 | 2024 | Complete Vehicle | F10-1-V1 | HANDLEBAR | 18 | 9AY0-200200 | LH REARVIEW MIRROR ASSY | 左后视镜总成 | 1 |  |  |  | 1
ATV | CF800ATR-5 | 2024 | Complete Vehicle | F10-1-V1 | HANDLEBAR | 19 | 9AYV-166000-6400 | LH HANDLEBAR SWITCH ASSY | 左手把开关总成 | 1 |  | WITH 8 INCH DASHBOARD&TURN SIGNAL |  | 1
ATV | CF800ATR-5 | 2024 | Complete Vehicle | F10-1-V1 | HANDLEBAR | 19 | 9AWV-166000-8400 | LH HANDLEBAR SWITCH ASSY | 左手把开关总成 | 1 |  | WITH 7 INCH DASHBOARD&TURN SIGNAL |  | 1
ATV | CF800ATR-5 | 2024 | Complete Vehicle | F10-1-V1 | HANDLEBAR | 20 | 6KJ0-100002 | CLUTCH PULL BINDING | 离合器拉索绑带 | 2 |  |  |  | 1
ATV | CF800ATR-5 | 2024 | Complete Vehicle | F10-1-V1 | HANDLEBAR | 21 | 9AWV-169080-8000 | 2WD/4WD SWITCH ASSY | 二、四驱开关总成 | 1 |  | WITH NO DIFFERENTIAL REAR AXLE |  | 1
ATV | CF800ATR-5 | 2024 | Complete Vehicle | F10-1-V1 | HANDLEBAR | 21 | 9AWV-169080-8600 | 2WD/4WD SWITCH ASSY | 二、四驱开关总成 | 1 |  | WITH ON CAMMAND REAR AXLE |  | 1
ATV | CF800ATR-5 | 2024 | Complete Vehicle | F10-1-V2 | HANDLEBAR | 1 | 9AWV-102204-8001-0D000 | RH HAND GUARD DECO PLATE | 右护手罩装饰板 | 1 | ZIRCON BLACK |  |  | 1
ATV | CF800ATR-5 | 2024 | Complete Vehicle | F10-1-V2 | HANDLEBAR | 1 | 9AWV-102204-8001-0HJ00 | RH HAND GUARD DECO PLATE | 右护手罩装饰板 | 1 | GEOMETRY GREY |  |  | 1
ATV | CF800ATR-5 | 2024 | Complete Vehicle | F10-1-V2 | HANDLEBAR | 1 | 9AWV-102204-8001-0BU00 | RH HAND GUARD DECO PLATE | 右护手罩装饰板 | 1 | MIST SILVER BLACK |  |  | 1
ATV | CF800ATR-5 | 2024 | Complete Vehicle | F10-1-V2 | HANDLEBAR | 1 | 9AWV-102204-8001-0YD00 | RH HAND GUARD DECO PLATE | 右护手罩装饰板 | 1 | LAVA ORANGE |  |  | 1
ATV | CF800ATR-5 | 2024 | Complete Vehicle | F10-1-V2 | HANDLEBAR | 2 | 9AWV-102202-8001-0BU00 | LH HAND GUARD DECO PLATE | 左护手罩装饰板 | 1 | MIST SILVER BLACK |  |  | 1
ATV | CF800ATR-5 | 2024 | Complete Vehicle | F10-1-V2 | HANDLEBAR | 2 | 9AWV-102202-8001-0HJ00 | LH HAND GUARD DECO PLATE | 左护手罩装饰板 | 1 | GEOMETRY GREY |  |  | 1
ATV | CF800ATR-5 | 2024 | Complete Vehicle | F10-1-V2 | HANDLEBAR | 2 | 9AWV-102202-8001-0D000 | LH HAND GUARD DECO PLATE | 左护手罩装饰板 | 1 | ZIRCON BLACK |  |  | 1
ATV | CF800ATR-5 | 2024 | Complete Vehicle | F10-1-V2 | HANDLEBAR | 2 | 9AWV-102202-8001-0YD00 | LH HAND GUARD DECO PLATE | 左护手罩装饰板 | 1 | LAVA ORANGE |  |  | 1
ATV | CF800ATR-5 | 2024 | Complete Vehicle | F10-1-V2 | HANDLEBAR | 3 | 30200-060810 | NUT | 螺母 | 4 | M6 |  |  | 6
ATV | CF800ATR-5 | 2024 | Complete Vehicle | F10-1-V2 | HANDLEBAR | 4 | 9AWV-102203-8001 | RH HAND GUARD | 右护手罩 | 1 |  |  |  | 1
ATV | CF800ATR-5 | 2024 | Complete Vehicle | F10-1-V2 | HANDLEBAR | 5 | 9AWV-102201-8001 | LH HAND GUARD | 左护手罩 | 1 |  |  |  | 1
ATV | CF800ATR-5 | 2024 | Complete Vehicle | F10-1-V2 | HANDLEBAR | 6 | 5BWV-040015-5000 | INNER HEX SLEF-TAPPING SCREW ST4.8x13 | ST4.8×13内六角花形自攻螺钉 | 2 | ST4.8x13 |  |  | 1
ATV | CF800ATR-5 | 2024 | Complete Vehicle | F10-1-V2 | HANDLEBAR | 7 | 9AWV-102206-8001 | RH HAND GUARD RETAINING ROD | 右护手罩固定杆 | 1 |  |  |  | 1
ATV | CF800ATR-5 | 2024 | Complete Vehicle | F10-1-V2 | HANDLEBAR | 8 | 30102-060022870 | SCREW M6x22 | 螺钉M6×22 | 4 |  |  |  | 1 | 30102-060022810
ATV | CF800ATR-5 | 2024 | Complete Vehicle | F10-1-V2 | HANDLEBAR | 9 | 30110-420095070 | SELF-TAPPING SCREW | 自攻螺钉 | 4 | ST4.2×9.5 |  |  | 6
ATV | CF800ATR-5 | 2024 | Complete Vehicle | F10-1-V2 | HANDLEBAR | 10 | 30224-060810 | NUT | 螺母 | 4 |  |  |  | 6
ATV | CF800ATR-5 | 2024 | Complete Vehicle | F10-1-V2 | HANDLEBAR | 11 | 9AWV-101205-8001 | HANDLEBAR GUARD BRACKET LH | 手把罩安装支架左 | 2 |  |  |  | 1
ATV | CF800ATR-5 | 2024 | Complete Vehicle | F10-1-V2 | HANDLEBAR | 12 | 5BWV-040008-5000 | INNER HEX BOLT M6x20 | M6×20内六角花形螺栓 | 4 | M6x20 |  |  | 2
ATV | CF800ATR-5 | 2024 | Complete Vehicle | F10-1-V2 | HANDLEBAR | 13 | 9AWV-102205-8001 | LH HAND GUARD RETAINING ROD | 左护手罩固定杆 | 1 |  |  |  | 1
ATV | CF800ATR-5 | 2024 | Complete Vehicle | F10-1-V2 | HANDLEBAR | 14 | 30121-080020870 | SCREW M8x20 | 螺钉 | 2 |  |  |  | 1
ATV | CF800ATR-5 | 2024 | Complete Vehicle | F10-1-V2 | HANDLEBAR | 15 | 9DQV-100005-3000 | RUBBER SLEEVE, HAND GRIP | 握把胶套 | 2 |  |  |  | 1
ATV | CF800ATR-5 | 2024 | Complete Vehicle | F10-1-V2 | HANDLEBAR | 16 | 9AWV-101100-8001 | HANDLEBAR ASSY | 方向把装配组合 | 1 |  |  |  | 1
ATV | CF800ATR-5 | 2024 | Complete Vehicle | F10-1-V2 | HANDLEBAR | 17 | 9AY0-200300 | REAR VIEW MIRROR ASSY, RH | 右后视镜总成 | 1 |  |  |  | 1
ATV | CF800ATR-5 | 2024 | Complete Vehicle | F10-1-V2 | HANDLEBAR | 18 | 9AY0-200200 | LH REARVIEW MIRROR ASSY | 左后视镜总成 | 1 |  |  |  | 1
ATV | CF800ATR-5 | 2024 | Complete Vehicle | F10-1-V2 | HANDLEBAR | 19 | 9AYV-166000-6400 | LH HANDLEBAR SWITCH ASSY | 左手把开关总成 | 1 |  | WITH 8 INCH DASHBOARD&TURN SIGNAL |  | 1
ATV | CF800ATR-5 | 2024 | Complete Vehicle | F10-1-V2 | HANDLEBAR | 19 | 9AWV-166000-8400 | LH HANDLEBAR SWITCH ASSY | 左手把开关总成 | 1 |  | WITH 7 INCH DASHBOARD&TURN SIGNAL |  | 1
ATV | CF800ATR-5 | 2024 | Complete Vehicle | F10-1-V2 | HANDLEBAR | 19 | 9AWV-166000-8400-10 | LH HANDLEBAR SWITCH | 左手把开关总成 | 1 |  | WITH 7 INCH DASHBOARD&TURN SIGNAL&WINCH CONTROL SWITCH | 2024/3/9 | 1
ATV | CF800ATR-5 | 2024 | Complete Vehicle | F10-1-V2 | HANDLEBAR | 19 | 9AYV-166000-6400-10 | LH HANDLEBAR SWITCH | 左手把开关总成 | 1 |  | WITH 8 INCH DASHBOARD&TURN SIGNAL&WINCH CONTROL SWITCH | 2024/3/9 | 1
ATV | CF800ATR-5 | 2024 | Complete Vehicle | F10-1-V2 | HANDLEBAR | 20 | 6KJ0-100002 | CLUTCH PULL BINDING | 离合器拉索绑带 | 2 |  |  |  | 1
ATV | CF800ATR-5 | 2024 | Complete Vehicle | F10-1-V2 | HANDLEBAR | 21 | 9AWV-169080-8000 | 2WD/4WD SWITCH ASSY | 二、四驱开关总成 | 1 |  | WITH NO DIFFERENTIAL REAR AXLE |  | 1
ATV | CF800ATR-5 | 2024 | Complete Vehicle | F10-1-V2 | HANDLEBAR | 21 | 9AWV-169080-8600 | 2WD/4WD SWITCH ASSY | 二、四驱开关总成 | 1 |  | WITH ON CAMMAND REAR AXLE |  | 1
ATV | CF800ATR-5 | 2024 | Complete Vehicle | F10-1-V2 | HANDLEBAR | 22 | 6GU#-150001-6000-M1 | CLASP | 卡扣 | 1 |  |  | 2020/06/23 | 1
ATV | CF800ATR-5 | 2024 | Complete Vehicle | F10-2 | STEERING SYSTEM(EPS) | 1 | 30102-080050810 | SCREW | 螺钉 | 4 | M8×50 |  |  | 6 | 30102-080050840
ATV | CF800ATR-5 | 2024 | Complete Vehicle | F10-2 | STEERING SYSTEM(EPS) | 2 | 9AWV-100001-8001 | HANDLEBAR UPPER PRESS COVER | 方向把上压盖 | 1 |  |  |  | 1
ATV | CF800ATR-5 | 2024 | Complete Vehicle | F10-2 | STEERING SYSTEM(EPS) | 3 | 9AWV-100003-8001 | HANDLEBAR LOWER PRESS COVER | 方向把上压盖 | 2 |  |  |  | 1
ATV | CF800ATR-5 | 2024 | Complete Vehicle | F10-2 | STEERING SYSTEM(EPS) | 4 | 9AWV-100004-8000 | STEERING SHAFT DECO COVER | 转向轴装饰盖 | 1 |  |  |  | 1
ATV | CF800ATR-5 | 2024 | Complete Vehicle | F10-2 | STEERING SYSTEM(EPS) | 5 | 30003-080075810 | BOLT M8x75 | 螺栓 | 2 | M8x75 |  |  | 6
ATV | CF800ATR-5 | 2024 | Complete Vehicle | F10-2 | STEERING SYSTEM(EPS) | 6 | 7020-100603 | LOCKING PIECE | 锁止片 | 1 |  |  |  | 1
ATV | CF800ATR-5 | 2024 | Complete Vehicle | F10-2 | STEERING SYSTEM(EPS) | 7 | 7020-100610-10000 | LINKING PLATE ASSY | 衬板组合 | 1 |  |  |  | 1
ATV | CF800ATR-5 | 2024 | Complete Vehicle | F10-2 | STEERING SYSTEM(EPS) | 8 | 7020-100601-00001 | OUTER BUSHING, STEERING SHAFT SPHERICAL | 转向轴球面外套 | 2 |  |  |  | 1
ATV | CF800ATR-5 | 2024 | Complete Vehicle | F10-2 | STEERING SYSTEM(EPS) | 9 | 7020-100602 | INNER BUSHING, STEERING SHAFT SPHERICAL | 转向轴球面内套 | 2 |  |  |  | 1
ATV | CF800ATR-5 | 2024 | Complete Vehicle | F10-2 | STEERING SYSTEM(EPS) | 10 | 30502-032800N | O-RING | O形圈 | 2 | 32x1.8 |  |  | 1
ATV | CF800ATR-5 | 2024 | Complete Vehicle | F10-2 | STEERING SYSTEM(EPS) | 11 | 7020-100604-00001 | BUSHING | 衬套 | 2 |  |  |  | 1
ATV | CF800ATR-5 | 2024 | Complete Vehicle | F10-2 | STEERING SYSTEM(EPS) | 12 | 9AWV-102100-8000 | STEERING SHAFT ASSY | 转向轴焊接组合 | 1 |  |  |  | 1
ATV | CF800ATR-5 | 2024 | Complete Vehicle | F10-2 | STEERING SYSTEM(EPS) | 13 | 30303-080112 | WASHER | 垫圈 | 2 | φ8 |  |  | 6
ATV | CF800ATR-5 | 2024 | Complete Vehicle | F10-2 | STEERING SYSTEM(EPS) | 14 | 9CR6-102003 | BOLT M8x35 | 凸台螺栓M8×35 | 2 | M8x35 |  |  | 1
ATV | CF800ATR-5 | 2024 | Complete Vehicle | F10-2 | STEERING SYSTEM(EPS) | 15 | 9AWV-150800-8000 | EPS ASSY | EPS总成 | 1 |  |  |  | 1
ATV | CF800ATR-5 | 2024 | Complete Vehicle | F10-2 | STEERING SYSTEM(EPS) | 16 | 30006-080020810 | BOLT | 螺栓 | 4 | M8×20 |  |  | 6
ATV | CF800ATR-5 | 2024 | Complete Vehicle | F10-2 | STEERING SYSTEM(EPS) | 17 | 9AWV-100002-8000 | MOUNTING PLATE, STEERING SEAT | 转向座安装板 | 1 |  |  |  | 1
ATV | CF800ATR-5 | 2024 | Complete Vehicle | F10-2 | STEERING SYSTEM(EPS) | 18 | 9CR6-103003 | SPLINE SLEEVE | 花键轴套 | 1 |  |  |  | 1
ATV | CF800ATR-5 | 2024 | Complete Vehicle | F10-2 | STEERING SYSTEM(EPS) | 19 | 30006-103020810 | BOLT M10x20 | 螺栓 | 4 | M10x20 |  |  | 6
ATV | CF800ATR-5 | 2024 | Complete Vehicle | F10-2 | STEERING SYSTEM(EPS) | 20 | 30903-0252010 | COTTER PIN | 开口销 | 4 | 2.5x20 |  |  | 6
ATV | CF800ATR-5 | 2024 | Complete Vehicle | F10-2 | STEERING SYSTEM(EPS) | 21 | 9010-100002 | 1-TYPE NUT | 1型六角开槽螺母 | 4 | M10x1.25 |  |  | 6
ATV | CF800ATR-5 | 2024 | Complete Vehicle | F10-2 | STEERING SYSTEM(EPS) | 22 | 30306-100112 | WASHER | 垫圈 | 2 | φ10 |  |  | 6
ATV | CF800ATR-5 | 2024 | Complete Vehicle | F10-2 | STEERING SYSTEM(EPS) | 23 | 9AWA-100001-20000 | STEERING ARM | 转向摇臂 | 1 |  |  |  | 1
ATV | CF800ATR-5 | 2024 | Complete Vehicle | F10-2 | STEERING SYSTEM(EPS) | 24 | 30306-140112 | WASHER | 垫圈 | 1 | φ14 |  |  | 6
ATV | CF800ATR-5 | 2024 | Complete Vehicle | F10-2 | STEERING SYSTEM(EPS) | 25 | 30204-122810 | NUT | 螺母 | 1 | M12×1.25 |  |  | 6
ATV | CF800ATR-5 | 2024 | Complete Vehicle | F10-2 | STEERING SYSTEM(EPS) | 26 | 30903-0201610 | COTTER PIN | 开口销 | 1 | φ2×16 |  |  | 6
ATV | CF800ATR-5 | 2024 | Complete Vehicle | F10-2 | STEERING SYSTEM(EPS) | 27 | 9AWV-104100-8000-M2 | STEERING ROD ASSY | 转向拉杆总成 | 2 |  |  |  | 1
ATV | CF800ATR-5 | 2024 | Complete Vehicle | F11-A | REAR WHEEL | 01 | 30703-1464 | TIRE | 轮胎 | 2 |  |  |  | 1
ATV | CF800ATR-5 | 2024 | Complete Vehicle | F11-A | REAR WHEEL | 01 | 30703-1478 | TIRE | 轮胎 | 2 |  |  |  | 1
ATV | CF800ATR-5 | 2024 | Complete Vehicle | F11-A | REAR WHEEL | 01 | 30703-1434 | REAR TIRE | 后轮胎 | 2 | 27x11, R14, 66L, CST, EURO, , E-MARK, ENVIRONMENTAL VACUUM TIRE |  |  | 1
ATV | CF800ATR-5 | 2024 | Complete Vehicle | F11-A | REAR WHEEL | 01 | 30703-1486 | TIRE | 轮胎 | 2 |  |  |  | 1
ATV | CF800ATR-5 | 2024 | Complete Vehicle | F11-A | REAR WHEEL | 02 | 5ASV-070101-6001 | DECO COVER, RIM | 轮辋装饰盖 | 2 | WITH CFMOTO LOGO |  |  | 1
ATV | CF800ATR-5 | 2024 | Complete Vehicle | F11-A | REAR WHEEL | 03 | 30903-0403610 | COTTER PIN | 开口销 | 2 | 40x36 |  |  | 6
ATV | CF800ATR-5 | 2024 | Complete Vehicle | F11-A | REAR WHEEL | 04 | 5HY0-110001 | HEX FLANGE NUT | 六角开槽法兰螺母 | 2 |  |  |  | 6
ATV | CF800ATR-5 | 2024 | Complete Vehicle | F11-A | REAR WHEEL | 05 | 9010-070002-A000 | MOUNTING NUT, RIM | 轮辋安装螺母 | 8 | CHROME PLATED |  |  | 4
ATV | CF800ATR-5 | 2024 | Complete Vehicle | F11-A | REAR WHEEL | 06 | 5190-070030-1000 | VALVE, INFLATION | 气门嘴 | 2 |  |  |  | 1
ATV | CF800ATR-5 | 2024 | Complete Vehicle | F11-A | REAR WHEEL | 07 | 9AWV-110100-8000 | REAR RIM | 后轮辋 | 2 | MIST SILVER BLACK |  |  | 1
ATV | CF800ATR-5 | 2024 | Complete Vehicle | F11-A | REAR WHEEL | 08 | 9AWV-110001-2B01 | REAR WHEEL BRACKET | 后轮安装支架 | 2 |  |  |  | 1
ATV | CF800ATR-5 | 2024 | Complete Vehicle | F11-A | REAR WHEEL | 09 | 9010-070201 | FRONT WHEEL BRACKET BOLT | 前轮支架螺栓 | 8 |  |  |  | 4
ATV | CF800ATR-5 | 2024 | Complete Vehicle | F11-A | REAR WHEEL | 10 | 9AWV-080002-8000 | REAR BRAKE DISC | 后制动盘 | 2 |  |  |  | 1
ATV | CF800ATR-5 | 2024 | Complete Vehicle | F11-A | REAR WHEEL | 11 | A000-080001 | SCREW | 螺钉 | 8 |  |  |  | 1
ATV | CF800ATR-5 | 2024 | Complete Vehicle | F11-B | REAR WHEE(WITH LOCK RING) | 01 | 30703-1434 | REAR TIRE | 后轮胎 | 2 | 27x11, R14, 66L, CST, EURO, , E-MARK, ENVIRONMENTAL VACUUM TIRE |  |  | 1
ATV | CF800ATR-5 | 2024 | Complete Vehicle | F11-B | REAR WHEE(WITH LOCK RING) | 01 | 30703-1478 | TIRE | 轮胎 | 2 |  |  |  | 1
ATV | CF800ATR-5 | 2024 | Complete Vehicle | F11-B | REAR WHEE(WITH LOCK RING) | 02 | 5ASV-070101-6001 | DECO COVER, RIM | 轮辋装饰盖 | 2 | WITH CFMOTO LOGO |  |  | 1
ATV | CF800ATR-5 | 2024 | Complete Vehicle | F11-B | REAR WHEE(WITH LOCK RING) | 03 | 30903-0403610 | COTTER PIN | 开口销 | 2 | 40x36 |  |  | 6
ATV | CF800ATR-5 | 2024 | Complete Vehicle | F11-B | REAR WHEE(WITH LOCK RING) | 04 | 5HY0-110001 | HEX FLANGE NUT | 六角开槽法兰螺母 | 2 |  |  |  | 6
ATV | CF800ATR-5 | 2024 | Complete Vehicle | F11-B | REAR WHEE(WITH LOCK RING) | 05 | 9010-070002-A000 | MOUNTING NUT, RIM | 轮辋安装螺母 | 8 | CHROME PLATED |  |  | 4
ATV | CF800ATR-5 | 2024 | Complete Vehicle | F11-B | REAR WHEE(WITH LOCK RING) | 06 | 5190-070030-1000 | VALVE, INFLATION | 气门嘴 | 2 |  |  |  | 1
ATV | CF800ATR-5 | 2024 | Complete Vehicle | F11-B | REAR WHEE(WITH LOCK RING) | 07 | 9AY#-110102-2A00-0BU00 | REAR RIM | 后轮辋雾银黑 | 2 | MIST SILVER BLACK |  |  | 1
ATV | CF800ATR-5 | 2024 | Complete Vehicle | F11-B | REAR WHEE(WITH LOCK RING) | 07 | 7020-110100-0B200 | REAR RIM | 后轮辋 | 2 | 12 IN, ALUM. RIM, MATTE BLACK |  |  | 1
ATV | CF800ATR-5 | 2024 | Complete Vehicle | F11-B | REAR WHEE(WITH LOCK RING) | 08 | 9AWV-110001-2B01 | REAR WHEEL BRACKET | 后轮安装支架 | 2 |  |  |  | 1
ATV | CF800ATR-5 | 2024 | Complete Vehicle | F11-B | REAR WHEE(WITH LOCK RING) | 09 | 9010-070201 | FRONT WHEEL BRACKET BOLT | 前轮支架螺栓 | 8 |  |  |  | 4
ATV | CF800ATR-5 | 2024 | Complete Vehicle | F11-B | REAR WHEE(WITH LOCK RING) | 10 | 9AWV-080002-8000 | REAR BRAKE DISC | 后制动盘 | 2 |  |  |  | 1
ATV | CF800ATR-5 | 2024 | Complete Vehicle | F11-B | REAR WHEE(WITH LOCK RING) | 10 | 7020-080004-00001 | REAR BRAKE DISC | 后制动盘 | 2 |  | RUSSIA |  | 1
ATV | CF800ATR-5 | 2024 | Complete Vehicle | F11-B | REAR WHEE(WITH LOCK RING) | 11 | A000-080001 | SCREW | 螺钉 | 8 |  |  |  | 1
ATV | CF800ATR-5 | 2024 | Complete Vehicle | F11-B | REAR WHEE(WITH LOCK RING) | 12 | 30006-060025870 | BOLT | 螺栓 | 32 | GB/T5789_M6×25 |  |  | 6
ATV | CF800ATR-5 | 2024 | Complete Vehicle | F11-B | REAR WHEE(WITH LOCK RING) | 13 | 9AY#-070101-2A00-0RM00 | LOCK RING | 锁紧环 | 2 | MAGMA RED |  |  | 1
ATV | CF800ATR-5 | 2024 | Complete Vehicle | F12 | FUEL TANK | 01 | 6KJ0-120330-10000 | QUICK JOINT | 快速接头 | 1 |  |  |  | 1
ATV | CF800ATR-5 | 2024 | Complete Vehicle | F12 | FUEL TANK | 02 | 7020-120006 | CLAMP Dia 16.6 | 单耳无级环箍(Φ16.6) | 4 |  |  |  | 6
ATV | CF800ATR-5 | 2024 | Complete Vehicle | F12 | FUEL TANK | 03 | 9AWV-120220-8000 | HIGH-PRESSURE FUEL HOSE ASSY 2 | 高压油管组合Ⅱ | 1 |  |  |  | 1
ATV | CF800ATR-5 | 2024 | Complete Vehicle | F12 | FUEL TANK | 04 | 9AWA-120010 | QUICK T-JOINT | 快速三通接头 | 1 |  |  |  | 1
ATV | CF800ATR-5 | 2024 | Complete Vehicle | F12 | FUEL TANK | 05 | A000-050015 | WIRE CLIP, FRONT BRAKE FLUID HOSE | 前制动油管夹 | 1 |  |  | 2019/07/02 | 1
ATV | CF800ATR-5 | 2024 | Complete Vehicle | F12 | FUEL TANK | 06 | 9AWV-120210-8000 | HIGH-PRESSURE FUEL HOSE ASSY 1 | 高压油管组合Ⅰ | 1 |  |  |  | 1
ATV | CF800ATR-5 | 2024 | Complete Vehicle | F12 | FUEL TANK | 07 | 6090-120210 | QUICK JOINT | 快速接头 | 1 |  |  |  | 1
ATV | CF800ATR-5 | 2024 | Complete Vehicle | F12 | FUEL TANK | 08 | 5BWV-150900-5000 | FUEL PUMP ASSY | 油泵总成 | 1 |  |  |  | 1
ATV | CF800ATR-5 | 2024 | Complete Vehicle | F12 | FUEL TANK | 09 | 9AWV-120102-2500 | SEAL RING, FUEL PUMP | 燃油泵密封圈 | 1 |  |  |  | 1
ATV | CF800ATR-5 | 2024 | Complete Vehicle | F12 | FUEL TANK | 10 | 9DS#-120300-6000 | CAP, FUEL TANK | 油箱盖组合 | 1 |  |  |  | 1
ATV | CF800ATR-5 | 2024 | Complete Vehicle | F12 | FUEL TANK | 11 | 9AW#-120002-2500 | RUBBER, FUEL TANK FILLER | 油箱口橡胶 | 1 |  |  |  | 1
ATV | CF800ATR-5 | 2024 | Complete Vehicle | F12 | FUEL TANK | 12 | 9AWV-120100-8001 | PLASTIC FUEL TANK ASSY | 塑料油箱组件 | 1 |  |  |  | 1
ATV | CF800ATR-5 | 2024 | Complete Vehicle | F12 | FUEL TANK | 13 | 9AWV-120101-2500 | CAP, FUEL PUMP | 燃油泵旋盖 | 1 |  |  |  | 1
ATV | CF800ATR-5 | 2024 | Complete Vehicle | F12 | FUEL TANK | 14 | 30006-060030810 | BOLT | 螺栓 | 4 | M6×30 |  | 2019/07/01 | 6
ATV | CF800ATR-5 | 2024 | Complete Vehicle | F12 | FUEL TANK | 15 | 7020-120160 | CUSHION LINER, FUEL TANK | 油箱缓冲套衬管 | 4 |  |  |  | 1
ATV | CF800ATR-5 | 2024 | Complete Vehicle | F12 | FUEL TANK | 16 | 7020-120103 | DAMPER, FUEL TANK | 塑料油箱缓冲套 | 4 |  |  |  | 1
ATV | CF800ATR-5 | 2024 | Complete Vehicle | F12 | FUEL TANK | 17 | 9AWA-120001-00001 | DAMPER, FUEL TANK | 油箱缓冲块 | 1 |  |  |  | 1
ATV | CF800ATR-5 | 2024 | Complete Vehicle | F12 | FUEL TANK | 18 | 9AWV-120010-8000 | HEAT INSULATOR, FUEL TANK | 燃油箱隔热垫 | 1 |  |  |  | 1
ATV | CF800ATR-5 | 2024 | Complete Vehicle | F12 | FUEL TANK | 19 | 30601-111010 | CLAMP | 环箍A11 | 1 | A11 |  |  | 6
ATV | CF800ATR-5 | 2024 | Complete Vehicle | F12 | FUEL TANK | 20 | 9AWV-360009-8000 | BREATHER HOSE, FUEL TANK | 油箱通气管 | 1 |  |  |  | 1
ATV | CF800ATR-5 | 2024 | Complete Vehicle | F12 | FUEL TANK | 21 | 30601-112010 | CLAMP | 环箍 | 1 | A12 |  |  | 6
ATV | CF800ATR-5 | 2024 | Complete Vehicle | F13-A | SEAT(STANDARD) | 01 | 9AWV-133000-9000 | FRONT SEAT ASSY | 前座垫组件 | 1 |  |  |  | 1
ATV | CF800ATR-5 | 2024 | Complete Vehicle | F13-A | SEAT(STANDARD) | 02 | 6FI3-130101 | RUBBER DAMPER 1 | 缓冲橡胶垫I | 2 |  |  |  | 1
ATV | CF800ATR-5 | 2024 | Complete Vehicle | F13-A | SEAT(STANDARD) | 03 | 9DQV-130002-3000 | DAMPING RUBBER GASKET | C型缓冲橡胶垫 | 2 |  |  |  | 1
ATV | CF800ATR-5 | 2024 | Complete Vehicle | F13-A | SEAT(STANDARD) | 04 | 9AWV-131000-9000-23 | SEAT HOOK ASSY | 座垫挂钩组合 | 1 |  |  |  | 1
ATV | CF800ATR-5 | 2024 | Complete Vehicle | F13-A | SEAT(STANDARD) | 05 | 30202-060110 | NUT | 螺母 | 2 | M6 |  | 2019/07/01 | 6 | 30204-060810
ATV | CF800ATR-5 | 2024 | Complete Vehicle | F13-A | SEAT(STANDARD) | 06 | 7020-130001 | RUBBER SLEEVE, SEAT | 座垫定位胶套 | 2 |  |  |  | 1
ATV | CF800ATR-5 | 2024 | Complete Vehicle | F13-A | SEAT(STANDARD) | 07 | 9AWV-136000-8000 | REAR SEAT ASSY | 后座椅组件 | 1 |  |  |  | 1
ATV | CF800ATR-5 | 2024 | Complete Vehicle | F13-A | SEAT(STANDARD) | 09 | 0700-011002-00001 | BOLT M8x120 | 螺栓 | 2 | M8x120 |  |  | 1
ATV | CF800ATR-5 | 2024 | Complete Vehicle | F13-A | SEAT(STANDARD) | 10 | 9AWV-134000-8000 | REAR SEAT ASSY | 扶手安装衬管 | 2 |  |  |  | 1
ATV | CF800ATR-5 | 2024 | Complete Vehicle | F13-A | SEAT(STANDARD) | 11 | 9AWV-132900-8000 | RH ARMREST ASSY | 右扶手组件 | 1 |  |  |  | 1
ATV | CF800ATR-5 | 2024 | Complete Vehicle | F13-A | SEAT(STANDARD) | 12 | 0010-090006-00001 | SCREW | 螺钉M6×12 | 7 |  |  |  | 6
ATV | CF800ATR-5 | 2024 | Complete Vehicle | F13-A | SEAT(STANDARD) | 13 | 9AWV-132800-8000 | LH ARMREST ASSY | 左扶手组件 | 1 |  |  |  | 1
ATV | CF800ATR-5 | 2024 | Complete Vehicle | F13-A | SEAT(STANDARD) | 14 | 9AWA-132334-10000 | RUBBER DAMPER | 缓冲橡胶垫 | 4 |  |  |  | 1
ATV | CF800ATR-5 | 2024 | Complete Vehicle | F13-A | SEAT(STANDARD) | 15 | 30006-080016870 | BOLT | 螺栓 | 2 | M8×16 |  |  | 6
ATV | CF800ATR-5 | 2024 | Complete Vehicle | F13-A | SEAT(STANDARD) | 17 | 5BWV-040016-5000 | INNER HEX SLEF-TAPPING SCREW ST4.8x16 | ST4.8×16内六角花形自攻螺钉 | 2 | ST4.8x16 |  |  | 1
ATV | CF800ATR-5 | 2024 | Complete Vehicle | F13-A | SEAT(STANDARD) | 18 | 9AWV-132000-8000-24 | BACKREST FRONT DECO COVER | 靠背前饰盖 | 1 |  |  |  | 1
ATV | CF800ATR-5 | 2024 | Complete Vehicle | F13-A | SEAT(STANDARD) | 19 | 9AWV-132000-8000-23 | BACKREST REAR DECO COVER ASSY | 靠背后饰盖组件 | 1 |  |  |  | 1
ATV | CF800ATR-5 | 2024 | Complete Vehicle | F13-B | SEAT(DELUXE) | 01 | 9AWV-131000-9000 | FRONT SEAT ASSY | 前座垫组件 | 1 |  |  |  | 1
ATV | CF800ATR-5 | 2024 | Complete Vehicle | F13-B | SEAT(DELUXE) | 02 | 6FI3-130101 | RUBBER DAMPER 1 | 缓冲橡胶垫I | 2 |  |  |  | 1
ATV | CF800ATR-5 | 2024 | Complete Vehicle | F13-B | SEAT(DELUXE) | 03 | 9DQV-130002-3000 | DAMPING RUBBER GASKET | C型缓冲橡胶垫 | 2 |  |  |  | 1
ATV | CF800ATR-5 | 2024 | Complete Vehicle | F13-B | SEAT(DELUXE) | 04 | 9AWV-131000-9000-23 | SEAT HOOK ASSY | 座垫挂钩组合 | 1 |  |  |  | 1
ATV | CF800ATR-5 | 2024 | Complete Vehicle | F13-B | SEAT(DELUXE) | 05 | 30202-060110 | NUT | 螺母 | 2 | M6 |  | 2019/07/01 | 6 | 30204-060810
ATV | CF800ATR-5 | 2024 | Complete Vehicle | F13-B | SEAT(DELUXE) | 06 | 7020-130001 | RUBBER SLEEVE, SEAT | 座垫定位胶套 | 2 |  |  |  | 1
ATV | CF800ATR-5 | 2024 | Complete Vehicle | F13-B | SEAT(DELUXE) | 07 | 9AWV-132000-8000 | REAR SEAT ASSY | 后座椅组件 | 1 |  |  |  | 1
ATV | CF800ATR-5 | 2024 | Complete Vehicle | F13-B | SEAT(DELUXE) | 08 | 9AWV-132300-8000 | REAR BACKREST ASSY | 后靠背组件 | 1 |  |  |  | 1
ATV | CF800ATR-5 | 2024 | Complete Vehicle | F13-B | SEAT(DELUXE) | 09 | 0700-011002-00001 | BOLT M8x120 | 螺栓 | 2 | M8x120 |  |  | 1
ATV | CF800ATR-5 | 2024 | Complete Vehicle | F13-B | SEAT(DELUXE) | 10 | 9AWV-134000-8000 | REAR SEAT ASSY | 扶手安装衬管 | 2 |  |  |  | 1
ATV | CF800ATR-5 | 2024 | Complete Vehicle | F13-B | SEAT(DELUXE) | 11 | 9AWV-132900-8000 | RH ARMREST ASSY | 右扶手组件 | 1 |  |  |  | 1
ATV | CF800ATR-5 | 2024 | Complete Vehicle | F13-B | SEAT(DELUXE) | 12 | 0010-090006-00001 | SCREW | 螺钉M6×12 | 7 |  |  |  | 6
ATV | CF800ATR-5 | 2024 | Complete Vehicle | F13-B | SEAT(DELUXE) | 13 | 9AWV-132800-8000 | LH ARMREST ASSY | 左扶手组件 | 1 |  |  |  | 1
ATV | CF800ATR-5 | 2024 | Complete Vehicle | F13-B | SEAT(DELUXE) | 14 | 9AWA-132334-10000 | RUBBER DAMPER | 缓冲橡胶垫 | 4 |  |  |  | 1
ATV | CF800ATR-5 | 2024 | Complete Vehicle | F13-B | SEAT(DELUXE) | 15 | 30006-080016870 | BOLT | 螺栓 | 2 | M8×16 |  |  | 6
ATV | CF800ATR-5 | 2024 | Complete Vehicle | F13-B | SEAT(DELUXE) | 16 | 9AWV-132200-8000 | REAR SEAT ASSY | 后座垫组件 | 1 |  |  |  | 1
ATV | CF800ATR-5 | 2024 | Complete Vehicle | F13-B | SEAT(DELUXE) | 17 | 5BWV-040016-5000 | INNER HEX SLEF-TAPPING SCREW ST4.8x16 | ST4.8×16内六角花形自攻螺钉 | 2 | ST4.8x16 |  |  | 1
ATV | CF800ATR-5 | 2024 | Complete Vehicle | F13-B | SEAT(DELUXE) | 18 | 9AWV-132000-8000-24 | BACKREST FRONT DECO COVER | 靠背前饰盖 | 1 |  |  |  | 1
ATV | CF800ATR-5 | 2024 | Complete Vehicle | F13-B | SEAT(DELUXE) | 19 | 9AWV-132000-8000-23 | BACKREST REAR DECO COVER ASSY | 靠背后饰盖组件 | 1 |  |  |  | 1
ATV | CF800ATR-5 | 2024 | Complete Vehicle | F14-1 | RACK | 01 | 9AWV-140010-8000 | RACK FRONT PIPE ASSY | 货架前安装管组件 | 2 |  |  |  | 1
ATV | CF800ATR-5 | 2024 | Complete Vehicle | F14-1 | RACK | 02 | 9AWV-140020-8000 | RACK REAR PIPE ASSY | 货架后安装管组件 | 2 |  |  |  | 1
ATV | CF800ATR-5 | 2024 | Complete Vehicle | F14-1 | RACK | 03 | 9AWV-140030-8000-0BP00 | RACK LH HOOK | 货架左挂钩 | 2 | MAUD SPIRIT BLACK |  |  | 1
ATV | CF800ATR-5 | 2024 | Complete Vehicle | F14-1 | RACK | 04 | 9AWV-140040-8000-0BP00 | RACK RH HOOK | 货架右挂钩 | 2 | MAUD SPIRIT BLACK |  |  | 1
ATV | CF800ATR-5 | 2024 | Complete Vehicle | F14-1 | RACK | 05 | 9AWV-140001-8001 | RACK LH SUPPORT | 货架左支撑板 | 2 |  |  |  | 1
ATV | CF800ATR-5 | 2024 | Complete Vehicle | F14-1 | RACK | 06 | 9AWV-140002-8001 | RACK RH SUPPORT | 货架右支撑板 | 2 |  |  |  | 1
ATV | CF800ATR-5 | 2024 | Complete Vehicle | F14-1 | RACK | 07 | 30006-060016810 | BOLT | 螺栓 | 8 | M6×16 |  | 2019/07/01 | 6 | 30006-060016870
ATV | CF800ATR-5 | 2024 | Complete Vehicle | F14-1 | RACK | 08 | 30006-080016810 | BOLT | 螺栓 | 20 | M8×16 |  | 2019/07/01 | 6
ATV | CF800ATR-5 | 2024 | Complete Vehicle | F14-1 | RACK | 09 | 30102-080016170 | SCREW M8x16 | 螺钉 | 4 |  |  |  | 1
ATV | CF800ATR-5 | 2024 | Complete Vehicle | F14-2 | RACK COVER | 01 | 9AWV-141001-8001 | FRONT RACK LH COVER | 前货架左盖 | 2 |  |  |  | 1
ATV | CF800ATR-5 | 2024 | Complete Vehicle | F14-2 | RACK COVER | 02 | 9AWV-141002-8000 | FRONT RACK MIDDLE COVER | 前货架中盖 | 2 |  |  |  | 1
ATV | CF800ATR-5 | 2024 | Complete Vehicle | F14-2 | RACK COVER | 03 | 9AWV-141003-8001 | FRONT RACK RH COVER | 前货架右盖 | 2 |  |  |  | 1
ATV | CF800ATR-5 | 2024 | Complete Vehicle | F14-2 | RACK COVER | 04 | 5BWV-040006-5000 | INNER HEX SLEF-TAPPING SCREW ST4.8x40 | ST4.8×40内六角花形自攻螺钉 | 4 | ST4.8x40 |  |  | 1
ATV | CF800ATR-5 | 2024 | Complete Vehicle | F14-2 | RACK COVER | 05 | 5BWV-040008-5000 | INNER HEX BOLT M6x20 | M6×20内六角花形螺栓 | 16 | M6x20 |  |  | 2
ATV | CF800ATR-5 | 2024 | Complete Vehicle | F14-2 | RACK COVER | 05 | 5BWV-040007-5000 | BOLT | M6×20内六角花形两用螺栓 | 16 | M6x20 |  |  | 6
ATV | CF800ATR-5 | 2024 | Complete Vehicle | F14-2 | RACK COVER | 06 | 5BWV-040016-5000 | INNER HEX SLEF-TAPPING SCREW ST4.8x16 | ST4.8×16内六角花形自攻螺钉 | 4 | ST4.8x16 |  |  | 1
ATV | CF800ATR-5 | 2024 | Complete Vehicle | F14-2 | RACK COVER | 07 | 5BY0-040010 | RUBBER SLEEVE | 橡胶套 | 4 |  |  | 2019/07/03 | 1
ATV | CF800ATR-5 | 2024 | Complete Vehicle | F15-1 | ELECTRIC SYSTEM | 01 | 9AWV-150100-9001 | MAIN CABLE | 主线束 | 1 |  |  |  | 1 | 9AWV-150100-9002
ATV | CF800ATR-5 | 2024 | Complete Vehicle | F15-1 | ELECTRIC SYSTEM | 01 | 9AWV-150100-9400 | MAIN CABLE | 主线束 | 1 |  | with abs |  | 1
ATV | CF800ATR-5 | 2024 | Complete Vehicle | F15-1 | ELECTRIC SYSTEM | 01 | 9AWV-150100-9002 | MAIN CABLE | 主线束 | 1 |  |  | 2023/12/14 | 1
ATV | CF800ATR-5 | 2024 | Complete Vehicle | F15-1 | ELECTRIC SYSTEM | 01 | 9AWV-150100-9200 | MAIN CABLE | 主线束 | 1 |  | WITH 9AWV-166000-8400-10 or 9AWV-166000-6400-10 NEW LH HANDLEBAR SWITCH ASSY | 2024/3/9 | 1
ATV | CF800ATR-5 | 2024 | Complete Vehicle | F15-1 | ELECTRIC SYSTEM | 02 | 806A-151306 | 20A FUSE | 20A保险丝 | 3 |  |  |  | 1
ATV | CF800ATR-5 | 2024 | Complete Vehicle | F15-1 | ELECTRIC SYSTEM | 03 | CFCV-150525-2000-M1 | AUXILIARY RELAY | 辅助继电器 | 2 |  |  |  | 1
ATV | CF800ATR-5 | 2024 | Complete Vehicle | F15-1 | ELECTRIC SYSTEM | 04 | 9010-150350 | AUXILIARY RELAY | 辅助继电器 | 1 |  |  | 2019/07/01 | 1
ATV | CF800ATR-5 | 2024 | Complete Vehicle | F15-1 | ELECTRIC SYSTEM | 05 | CFCV-150524-2000-M1 | AUXILIARY RELAY | 辅助继电器 | 1 |  |  |  | 1
ATV | CF800ATR-5 | 2024 | Complete Vehicle | F15-1 | ELECTRIC SYSTEM | 06 | 0010-021017-0010 | BOLT M6x25 | 螺栓 | 2 | M6x25 |  | 2019/07/01 | 6
ATV | CF800ATR-5 | 2024 | Complete Vehicle | F15-1 | ELECTRIC SYSTEM | 07 | 30105-050030410 | SCREW | 螺钉 | 3 | M5×30 |  |  | 6
ATV | CF800ATR-5 | 2024 | Complete Vehicle | F15-1 | ELECTRIC SYSTEM | 08 | 806A-151301 | FUSE 7.5A | 保险丝_7.5A | 3 | 7.5A |  |  | 2
ATV | CF800ATR-5 | 2024 | Complete Vehicle | F15-1 | ELECTRIC SYSTEM | 09 | 806A-151308 | 30A FUSE | 30A保险丝 | 3 |  |  |  | 1
ATV | CF800ATR-5 | 2024 | Complete Vehicle | F15-1 | ELECTRIC SYSTEM | 10 | 806A-151305 | FUSE 15A | 保险丝_15A | 6 | 15A |  |  | 2 | 806A-151303
ATV | CF800ATR-5 | 2024 | Complete Vehicle | F15-1 | ELECTRIC SYSTEM | 11 | 806A-151302 | FUSE 10A | 保险丝_10A | 4 | 10A |  |  | 2
ATV | CF800ATR-5 | 2024 | Complete Vehicle | F15-1 | ELECTRIC SYSTEM | 12 | 30006-060030810 | BOLT | 螺栓 | 2 | M6×30 |  | 2019/07/01 | 6
ATV | CF800ATR-5 | 2024 | Complete Vehicle | F15-1 | ELECTRIC SYSTEM | 13 | 0800-177000-30000 | REGULATOR | 整流调压器 | 1 | 600W |  |  | 1 | 9DSV-151000-4000
ATV | CF800ATR-5 | 2024 | Complete Vehicle | F15-1 | ELECTRIC SYSTEM | 14 | 9DQV-151400-3000 | HORN | 喇叭 | 1 |  |  |  | 1
ATV | CF800ATR-5 | 2024 | Complete Vehicle | F15-1 | ELECTRIC SYSTEM | 15 | 30006-080016870 | BOLT | 螺栓 | 1 | M8×16 |  |  | 6
ATV | CF800ATR-5 | 2024 | Complete Vehicle | F15-1 | ELECTRIC SYSTEM | 16 | 9DQV-150300-3000-10 | ALARM | 报警器 | 1 |  |  | 2023/10/07 | 1
ATV | CF800ATR-5 | 2024 | Complete Vehicle | F15-1 | ELECTRIC SYSTEM | 17 | 6GU#-150001-6000-M1 | CLASP | 卡扣 | 2 |  |  | 2020/06/23 | 1
ATV | CF800ATR-5 | 2024 | Complete Vehicle | F15-1 | ELECTRIC SYSTEM | 18 | 7030-150005 | TIE BAND | 扎带 | 20 |  |  | 2019/07/01 | 6
ATV | CF800ATR-5 | 2024 | Complete Vehicle | F15-1 | ELECTRIC SYSTEM | 19 | 6WWV-150420-5000-10 | BUSHING, VEHICLE CONTROL UNIT | 车身控制模块安装套 | 1 |  |  | 2022/06/06 | 1
ATV | CF800ATR-5 | 2024 | Complete Vehicle | F15-1 | ELECTRIC SYSTEM | 20 | 9AWV-151900-8000 | BCM | 车身控制模块 | 1 |  |  |  | 1 | 9AWV-151900-8001
ATV | CF800ATR-5 | 2024 | Complete Vehicle | F15-1 | ELECTRIC SYSTEM | 20 | 9AWV-151900-8001 | BCM | 车身控制模块 | 1 |  |  | 2024/3/9 | 1
ATV | CF800ATR-5 | 2024 | Complete Vehicle | F15-1 | ELECTRIC SYSTEM | 21 | 9AWV-151200-8000 | USB OUTPUT SEAT ASSY | USB输出座组件 | 1 |  |  |  | 1
ATV | CF800ATR-5 | 2024 | Complete Vehicle | F15-1 | ELECTRIC SYSTEM | 22 | 6WWV-150500-5000-10 | POWER OUTLET SOCKET | 电源输出座组合 | 1 |  |  |  | 1 | 6WWV-151100-4000
ATV | CF800ATR-5 | 2024 | Complete Vehicle | F15-1 | ELECTRIC SYSTEM | 23 | 9AWV-150184-8000 | TAIL LIGHT ADAPTER CABLE | 尾灯转接线 | 1 |  |  |  | 1
ATV | CF800ATR-5 | 2024 | Complete Vehicle | F15-1 | ELECTRIC SYSTEM | 23 | 9AWV-150184-9100 | TAIL LIGHT ADAPTER CABLE | 尾灯转接线 | 1 |  | LOF |  | 1
ATV | CF800ATR-5 | 2024 | Complete Vehicle | F15-1 | ELECTRIC SYSTEM | 24 | 31023004 | BATTERY | 蓄电池 | 1 | DYNAVOLT,12V30Ah |  |  | 1
ATV | CF800ATR-5 | 2024 | Complete Vehicle | F15-1 | ELECTRIC SYSTEM | 25 | 9AWV-150420-8000 | BATTERY NEGATIVE CABLE | 蓄电池负极线 | 1 |  |  |  | 1
ATV | CF800ATR-5 | 2024 | Complete Vehicle | F15-1 | ELECTRIC SYSTEM | 26 | 9DQV-151300-3100-10 | TRAILER POWER SOCKET | 拖车电源插座 | 1 |  |  |  | 1
ATV | CF800ATR-5 | 2024 | Complete Vehicle | F15-1 | ELECTRIC SYSTEM | 27 | 9DSV-150510-5001 | STARTER RELAY | 起动继电器 | 1 |  |  |  | 1
ATV | CF800ATR-5 | 2024 | Complete Vehicle | F15-1 | ELECTRIC SYSTEM | 28 | 9AWV-150310-8001 | POSITIVE CABLE, STARTER MOTOR | 起动马达正极线 | 1 |  |  |  | 1 | 9AWV-150310-8002
ATV | CF800ATR-5 | 2024 | Complete Vehicle | F15-1 | ELECTRIC SYSTEM | 28 | 9AWV-150310-8002 | STARTER MOTOR POSITIVE CABLE | 起动马达正极线 | 1 |  |  | 2023/12/18 | 1
ATV | CF800ATR-5 | 2024 | Complete Vehicle | F15-1 | ELECTRIC SYSTEM | 29 | 9AWV-150320-8000 | STARTER MOTOR NEGATIVE CABLE | 起动马达负极线 | 1 |  |  |  | 1
ATV | CF800ATR-5 | 2024 | Complete Vehicle | F15-1 | ELECTRIC SYSTEM | 30 | 9AWV-155400-8000 | ANGLE SENSOR | 角度传感器 | 1 |  |  |  | 1
ATV | CF800ATR-5 | 2024 | Complete Vehicle | F15-1 | ELECTRIC SYSTEM | 31 | 30102-060016830 | SCREW | 内六角圆柱头螺钉 | 2 | GB70.1_M6×16 |  |  | 6
ATV | CF800ATR-5 | 2024 | Complete Vehicle | F15-1 | ELECTRIC SYSTEM | 32 | SN1V-691100-1201-11 | T-BOX | 智能中控 | 1 | AllyTech@Eurasia and Africa and Australia except Turkey | Europe, Australia, Middle east, Southeast Asia, West Asia, except Turkey_Allytech |  | 1
ATV | CF800ATR-5 | 2024 | Complete Vehicle | F15-1 | ELECTRIC SYSTEM | 32 | SN1V-691100-1501-11 | T-BOX | 智能中控 | 1 |  | Turkey_Allytech |  | 1
ATV | CF800ATR-5 | 2024 | Complete Vehicle | F15-1 | ELECTRIC SYSTEM | 33 | 6KMV-150901-B002 | T-BOX RUBBER RING | T-BOX橡胶圈 | 2 |  |  | 2024/01/03 | 2
ATV | CF800ATR-5 | 2024 | Complete Vehicle | F15-1 | ELECTRIC SYSTEM | 34 | CFCV-156103-2000 | T-BOX CONNECTOR PLUG | T-box连接器堵头 | 1 |  |  | 2022/02/19 | 1
ATV | CF800ATR-5 | 2024 | Complete Vehicle | F15-1 | ELECTRIC SYSTEM | 35 | 0180-014010 | WIRE CLIP | 线夹组合 | 1 |  |  | 2019/07/02 | 6
ATV | CF800ATR-5 | 2024 | Complete Vehicle | F15-1 | ELECTRIC SYSTEM | 36 | 8010-150003 | TIE | 扎带 | 4 | 5x250 |  | 2019/07/01 | 6
ATV | CF800ATR-5 | 2024 | Complete Vehicle | F15-1 | ELECTRIC SYSTEM | 37 | 9DS#-150009-6100-M1 | TIE BAND ZDG4.7x194 | 扎带ZDG4.7X194 | 1 |  |  |  | 1
ATV | CF800ATR-5 | 2024 | Complete Vehicle | F15-1 | ELECTRIC SYSTEM | 38 | CFCV-CBC005-2000-M1 | CLIP | CLIP | 1 |  |  | 2021/06/02 | 1
ATV | CF800ATR-5 | 2024 | Complete Vehicle | F15-1 | ELECTRIC SYSTEM | 39 | 018B-178000 | IGNITION COIL | 点火线圈 | 2 |  |  |  | 1
ATV | CF800ATR-5 | 2024 | Complete Vehicle | F15-1 | ELECTRIC SYSTEM | 40 | 30006-060025810 | BOLT | 螺栓 | 4 | M6×25 |  | 2019/07/01 | 6
ATV | CF800ATR-5 | 2024 | Complete Vehicle | F15-1 | ELECTRIC SYSTEM | 41 | 9AWV-003200-8000 | HIGH-TENSION CABLE 1 | 高压线总成Ⅰ | 1 |  |  |  | 1
ATV | CF800ATR-5 | 2024 | Complete Vehicle | F15-1 | ELECTRIC SYSTEM | 42 | 9AWV-003300-8000 | HIGH TENSION CABLE ASSY | 高压线总成Ⅱ | 1 |  |  |  | 1
ATV | CF800ATR-5 | 2024 | Complete Vehicle | F15-1 | ELECTRIC SYSTEM | 43 | 9AWV-001000-9000 | ECU ASSY | ECM总成 | 1 |  | T3a |  | 1
ATV | CF800ATR-5 | 2024 | Complete Vehicle | F15-1 | ELECTRIC SYSTEM | 43 | 9AWV-001000-9100 | ECU ASSY | ECM总成 | 1 |  | LOF |  | 1
ATV | CF800ATR-5 | 2024 | Complete Vehicle | F15-1 | ELECTRIC SYSTEM | 43 | 9AWV-001000-9200 | ECU ASSY | ECM总成 | 1 |  | T3b |  | 1
ATV | CF800ATR-5 | 2024 | Complete Vehicle | F15-1 | ELECTRIC SYSTEM | 43 | 9AWV-001000-9500 | ECM ASSY | ECM总成 | 1 |  | WITH ABS |  | 1
ATV | CF800ATR-5 | 2024 | Complete Vehicle | F15-1 | ELECTRIC SYSTEM | 44 | 30006-060012810 | BOLT | 螺栓 | 6 | M6×12 |  | 2019/07/01 | 6 | 30006-060012870
ATV | CF800ATR-5 | 2024 | Complete Vehicle | F15-1 | ELECTRIC SYSTEM | 45 | 30132-480130030 | SELF-TAPPING SCREW ST4.8x13 | 螺钉 | 2 | ST4.8x13 |  |  | 6
ATV | CF800ATR-5 | 2024 | Complete Vehicle | F15-1 | ELECTRIC SYSTEM | 46 | 9AWV-150174-8001 | FRONT POSITION LIGHT PATCH CORD | 前位置灯转接线 | 1 |  |  |  | 1
ATV | CF800ATR-5 | 2024 | Complete Vehicle | F15-1 | ELECTRIC SYSTEM | 47 | A000-050015 | WIRE CLIP, FRONT BRAKE FLUID HOSE | 前制动油管夹 | 1 |  |  | 2019/07/02 | 1
ATV | CF800ATR-5 | 2024 | Complete Vehicle | F15-1 | ELECTRIC SYSTEM | 48 | 30110-290095010 | SCREW | 自攻螺钉 | 2 | GB/T845_ST2.9×9.5 |  |  | 6
ATV | CF800ATR-5 | 2024 | Complete Vehicle | F15-1 | ELECTRIC SYSTEM | 49 | CFCV-BBC001-2000-M1 | TIE BAND | 腰孔扎带 | 1 |  |  |  | 1
ATV | CF800ATR-5 | 2024 | Complete Vehicle | F15-1 | ELECTRIC SYSTEM | 50 | 9AWV-030070-9500 | REGULATOR BRACKET | 整流器安装支架 | 1 |  |  |  | 1
ATV | CF800ATR-5 | 2024 | Complete Vehicle | F15-2-A | TOWING WINCH | 01 | 9AWV-150700-8000 | WINCH ASSY | 绞盘总成 | 1 |  | 3500lbs |  | 1
ATV | CF800ATR-5 | 2024 | Complete Vehicle | F15-2-A | TOWING WINCH | 02 | 5BYV-150703-6000 | WINCH RUBBER DAMPER | 绞盘橡胶挡块 | 1 |  |  |  | 1
ATV | CF800ATR-5 | 2024 | Complete Vehicle | F15-2-A | TOWING WINCH | 03 | 9AWV-150720-8000 | WINCH CONTROL RELAY | 绞盘控制继电器 | 1 |  |  |  | 1
ATV | CF800ATR-5 | 2024 | Complete Vehicle | F15-2-A | TOWING WINCH | 04 | 9AWV-150700-8000-20 | BOLT | 内六角螺栓 | 2 |  |  |  | 1
ATV | CF800ATR-5 | 2024 | Complete Vehicle | F15-2-A | TOWING WINCH | 05 | 9AWV-150700-8000-21 | SPRING WASHER | 弹垫 | 2 |  |  |  | 1
ATV | CF800ATR-5 | 2024 | Complete Vehicle | F15-2-A | TOWING WINCH | 06 | 9AWV-150700-8000-22 | PLAIN WASHER | 平垫 | 2 |  |  |  | 1
ATV | CF800ATR-5 | 2024 | Complete Vehicle | F15-2-A | TOWING WINCH | 07 | 9AWV-150701-8000 | HOLDER | 铝导绳架 | 1 |  |  |  | 1
ATV | CF800ATR-5 | 2024 | Complete Vehicle | F15-2-A | TOWING WINCH | 08 | 9AWV-150760-8000 | WINCH CABLE | 绞盘线束 | 1 |  |  |  | 1
ATV | CF800ATR-5 | 2024 | Complete Vehicle | F15-2-A | TOWING WINCH | 09 | 30006-060022810 | BOLT | 螺栓 | 2 | M6×22 |  |  | 6
ATV | CF800ATR-5 | 2024 | Complete Vehicle | F15-2-A | TOWING WINCH | 10 | 9AWV-150730-8000 | WINCH CONTROL SWITCH | 绞盘控制开关 | 1 |  |  |  | 1
ATV | CF800ATR-5 | 2024 | Complete Vehicle | F15-2-A | TOWING WINCH | 11 | 9DQV-030060-3000 | BRACKET, WINCH RELAY | 绞盘继电器支架 | 1 |  |  |  | 1
ATV | CF800ATR-5 | 2024 | Complete Vehicle | F15-2-A | TOWING WINCH | 12 | 30006-060012810 | BOLT | 螺栓 | 2 | M6×12 |  | 2019/07/01 | 6 | 30006-060012870
ATV | CF800ATR-5 | 2024 | Complete Vehicle | F15-2-A | TOWING WINCH | 13 | 9AWV-150702-8000 | WINCH HOOK | 绞盘吊钩 | 1 |  |  |  | 1
ATV | CF800ATR-5 | 2024 | Complete Vehicle | F15-2-A | TOWING WINCH | 14 | 30006-080025810 | BOLT | 螺栓 | 4 | M8×25 |  |  | 6
ATV | CF800ATR-5 | 2024 | Complete Vehicle | F15-2-A | TOWING WINCH | 15 | 30303-080112 | WASHER | 垫圈 | 4 | φ8 |  | 2019/07/01 | 6
ATV | CF800ATR-5 | 2024 | Complete Vehicle | F15-2-A | TOWING WINCH | 16 | 30304-080420 | WASHER | 垫圈 | 4 |  |  |  | 1
ATV | CF800ATR-5 | 2024 | Complete Vehicle | F15-2-B | TOWING WINCH(WITHOUT WINCH CONTROL SWITCH) | 01 | 9AWV-150700-9400 | WINCH ASSY | 绞盘总成 | 1 |  | 3500lbs |  | 1
ATV | CF800ATR-5 | 2024 | Complete Vehicle | F15-2-B | TOWING WINCH(WITHOUT WINCH CONTROL SWITCH) | 02 | 5BYV-150703-6000 | WINCH RUBBER DAMPER | 绞盘橡胶挡块 | 1 |  |  |  | 1
ATV | CF800ATR-5 | 2024 | Complete Vehicle | F15-2-B | TOWING WINCH(WITHOUT WINCH CONTROL SWITCH) | 03 | 9AWV-150720-8000 | WINCH CONTROL RELAY | 绞盘控制继电器 | 1 |  |  |  | 1
ATV | CF800ATR-5 | 2024 | Complete Vehicle | F15-2-B | TOWING WINCH(WITHOUT WINCH CONTROL SWITCH) | 04 | 9AWV-150700-8000-20 | BOLT | 内六角螺栓 | 2 |  |  |  | 1
ATV | CF800ATR-5 | 2024 | Complete Vehicle | F15-2-B | TOWING WINCH(WITHOUT WINCH CONTROL SWITCH) | 05 | 9AWV-150700-8000-21 | SPRING WASHER | 弹垫 | 2 |  |  |  | 1
ATV | CF800ATR-5 | 2024 | Complete Vehicle | F15-2-B | TOWING WINCH(WITHOUT WINCH CONTROL SWITCH) | 06 | 9AWV-150700-8000-22 | PLAIN WASHER | 平垫 | 2 |  |  |  | 1
ATV | CF800ATR-5 | 2024 | Complete Vehicle | F15-2-B | TOWING WINCH(WITHOUT WINCH CONTROL SWITCH) | 07 | 9AWV-150701-8000 | HOLDER | 铝导绳架 | 1 |  |  |  | 1
ATV | CF800ATR-5 | 2024 | Complete Vehicle | F15-2-B | TOWING WINCH(WITHOUT WINCH CONTROL SWITCH) | 08 | 9AWV-150760-8000 | WINCH CABLE | 绞盘线束 | 1 |  |  |  | 1
ATV | CF800ATR-5 | 2024 | Complete Vehicle | F15-2-B | TOWING WINCH(WITHOUT WINCH CONTROL SWITCH) | 09 | 30006-060022810 | BOLT | 螺栓 | 2 | M6×22 |  |  | 6
ATV | CF800ATR-5 | 2024 | Complete Vehicle | F15-2-B | TOWING WINCH(WITHOUT WINCH CONTROL SWITCH) | 10 | 30304-080420 | WASHER | 垫圈 | 4 |  |  |  | 1
ATV | CF800ATR-5 | 2024 | Complete Vehicle | F15-2-B | TOWING WINCH(WITHOUT WINCH CONTROL SWITCH) | 11 | 9DQV-030060-3000 | BRACKET, WINCH RELAY | 绞盘继电器支架 | 1 |  |  |  | 1
ATV | CF800ATR-5 | 2024 | Complete Vehicle | F15-2-B | TOWING WINCH(WITHOUT WINCH CONTROL SWITCH) | 12 | 30006-060012810 | BOLT | 螺栓 | 2 | M6×12 |  | 2019/07/01 | 6 | 30006-060012870
ATV | CF800ATR-5 | 2024 | Complete Vehicle | F15-2-B | TOWING WINCH(WITHOUT WINCH CONTROL SWITCH) | 13 | 9AWV-150702-8000 | WINCH HOOK | 绞盘吊钩 | 1 |  |  |  | 1
ATV | CF800ATR-5 | 2024 | Complete Vehicle | F15-2-B | TOWING WINCH(WITHOUT WINCH CONTROL SWITCH) | 14 | 30006-080025810 | BOLT | 螺栓 | 4 | M8×25 |  |  | 6
ATV | CF800ATR-5 | 2024 | Complete Vehicle | F15-2-B | TOWING WINCH(WITHOUT WINCH CONTROL SWITCH) | 15 | 30303-080112 | WASHER | 垫圈 | 4 | φ8 |  | 2019/07/01 | 6
ATV | CF800ATR-5 | 2024 | Complete Vehicle | F15-3 | ELECTRIC SYSTEM(LOF) | 01 | 9030-160810 | SWITCH ASSY, FOG LIGHT | 雾灯开关总成 | 1 |  |  |  | 1
ATV | CF800ATR-5 | 2024 | Complete Vehicle | F15-3 | ELECTRIC SYSTEM(LOF) | 02 | 9AWV-160350-9100 | REAR FOG LIGHT | 后雾灯 | 1 |  |  |  | 1
ATV | CF800ATR-5 | 2024 | Complete Vehicle | F15-3 | ELECTRIC SYSTEM(LOF) | 03 | 30006-050014810 | BOLT | 螺栓 | 2 | M5×14 |  |  | 6
ATV | CF800ATR-5 | 2024 | Complete Vehicle | F15-3 | ELECTRIC SYSTEM(LOF) | 04 | 6GU#-150001-6000-M1 | CLASP | 卡扣 | 1 |  |  | 2020/06/23 | 1
ATV | CF800ATR-5 | 2024 | Complete Vehicle | F15-3 | ELECTRIC SYSTEM(LOF) | 05 | 0180-014010 | WIRE CLIP | 线夹组合 | 1 |  |  | 2019/07/02 | 6
ATV | CF800ATR-5 | 2024 | Complete Vehicle | F16 | LIGHTS | 01 | 9AWV-160111-8001 | LH HEADLIGHT | 左前照灯 | 1 |  |  |  | 1
ATV | CF800ATR-5 | 2024 | Complete Vehicle | F16 | LIGHTS | 02 | 9AWV-160112-8001 | RH HEADLIGHT | 右前照灯 | 1 |  |  |  | 1
ATV | CF800ATR-5 | 2024 | Complete Vehicle | F16 | LIGHTS | 03 | 5BWV-040007-5000 | BOLT | M6×20内六角花形两用螺栓 | 6 | M6x20 |  | 2022/02/28 | 6
ATV | CF800ATR-5 | 2024 | Complete Vehicle | F16 | LIGHTS | 04 | 5BWV-040015-5000 | INNER HEX SLEF-TAPPING SCREW ST4.8x13 | ST4.8×13内六角花形自攻螺钉 | 8 | ST4.8x13 |  |  | 1
ATV | CF800ATR-5 | 2024 | Complete Vehicle | F16 | LIGHTS | 05 | 9DQV-160210-3102 | LH TAIL LIGHT | 左后尾灯 | 1 |  |  |  | 1 | 9DQV-160210-3400-M1
ATV | CF800ATR-5 | 2024 | Complete Vehicle | F16 | LIGHTS | 06 | 9DQV-160220-3102 | RH TAIL LIGHT | 右后尾灯 | 1 |  |  |  | 1 | 9DQV-160220-3400-M1
ATV | CF800ATR-5 | 2024 | Complete Vehicle | F16 | LIGHTS | 07 | 9AWV-160600-9001 | LICENSE LIGHT | 牌照灯 | 1 |  |  |  | 1
ATV | CF800ATR-5 | 2024 | Complete Vehicle | F16 | LIGHTS | 08 | 30105-050012410 | SCREW | 螺钉 | 1 | M5×12 |  |  | 6
ATV | CF800ATR-5 | 2024 | Complete Vehicle | F16 | LIGHTS | 09 | 9AWV-160400-9001 | FRONT POSITION LIGHT | 前位置灯 | 1 |  | No light source |  | 1
ATV | CF800ATR-5 | 2024 | Complete Vehicle | F16 | LIGHTS | 10 | 9AWV-160430-9001 | REAR POSITION LIGHT | 后位置灯 | 1 |  | No light source |  | 1
ATV | CF800ATR-5 | 2024 | Complete Vehicle | F16 | LIGHTS | 11 | 5BY0-160450 | REFLECTOR | 反射器 | 2 |  |  |  | 1
ATV | CF800ATR-5 | 2024 | Complete Vehicle | F16 | LIGHTS | 12 | 30202-050110 | NUT | 螺母 | 2 | M5 |  | 2019/07/01 | 6
ATV | CF800ATR-5 | 2024 | Complete Vehicle | F16 | LIGHTS | 13 | 8030-040800-00001 | NUT CLIP | M6螺母夹 | 2 | M6 |  |  | 6
ATV | CF800ATR-5 | 2024 | Complete Vehicle | F16 | LIGHTS | 14 | 5BWV-040016-5000 | INNER HEX SLEF-TAPPING SCREW ST4.8x16 | ST4.8×16内六角花形自攻螺钉 | 9 | ST4.8x16 |  |  | 1
ATV | CF800ATR-5 | 2024 | Complete Vehicle | F16 | LIGHTS | 15 | 0180-014010 | WIRE CLIP | 线夹组合 | 1 |  |  | 2019/07/02 | 6
ATV | CF800ATR-5 | 2024 | Complete Vehicle | F16 | LIGHTS | 16 | 7030-150005 | TIE BAND | 扎带 | 1 |  |  | 2019/07/01 | 6
ATV | CF800ATR-5 | 2024 | Complete Vehicle | F17-A | DASHBOARD(7 INCH) | 01 | 9AWV-171000-8000 | LCD DASHBOARD | 液晶仪表 | 1 |  |  |  | 1
ATV | CF800ATR-5 | 2024 | Complete Vehicle | F17-A | DASHBOARD(7 INCH) | 02 | 6090-040302 | CUSHION SLEEVE | 缓冲胶套 | 4 |  |  | 2019/07/06 | 6
ATV | CF800ATR-5 | 2024 | Complete Vehicle | F17-A | DASHBOARD(7 INCH) | 03 | 6090-040303 | BUSHING | 衬套 | 4 |  |  | 2019/07/03 | 6
ATV | CF800ATR-5 | 2024 | Complete Vehicle | F17-A | DASHBOARD(7 INCH) | 04 | 6WWV-046802-5000 | INNER HEX SCREW M6×16 | M6×16内六角螺钉 | 4 |  |  |  | 6
ATV | CF800ATR-5 | 2024 | Complete Vehicle | F17-B | DASHBOARD(8 INCH) | 01 | 9AWV-170500-8000-12 | MMI DASHBOARD | 智能交互中枢 | 1 |  | Europe |  | 1
ATV | CF800ATR-5 | 2024 | Complete Vehicle | F17-B | DASHBOARD(8 INCH) | 01 | 9AWV-170500-8000-13 | MMI DASHBOARD | 智能交互中枢 | 1 |  | Europe |  | 1
ATV | CF800ATR-5 | 2024 | Complete Vehicle | F17-B | DASHBOARD(8 INCH) | 01 | 9AWV-170500-8000-16 | MMI DASHBOARD | 智能交互中枢 | 1 |  | Northern Europe |  | 1
ATV | CF800ATR-5 | 2024 | Complete Vehicle | F17-B | DASHBOARD(8 INCH) | 01 | 9AWV-170500-8000-19 | MMI DASHBOARD | 智能交互中枢 | 1 |  | Middle East |  | 1
ATV | CF800ATR-5 | 2024 | Complete Vehicle | F17-B | DASHBOARD(8 INCH) | 02 | 9AWV-170571-8000 | GNSS ANTENNA | GNSS天线 | 1 |  |  |  | 1
ATV | CF800ATR-5 | 2024 | Complete Vehicle | F17-B | DASHBOARD(8 INCH) | 03 | 6KWV-040305-1100 | DASHBOARD RUBBER | 仪表安装橡胶 | 4 |  |  |  | 1
ATV | CF800ATR-5 | 2024 | Complete Vehicle | F17-B | DASHBOARD(8 INCH) | 04 | 30301-060470 | WASHER | 垫圈 | 4 | φ6 |  |  | 1
ATV | CF800ATR-5 | 2024 | Complete Vehicle | F17-B | DASHBOARD(8 INCH) | 05 | 6WWV-046702-5000 | INNER HEX SCREW M6x12 | M6×12内六角螺钉 | 4 |  |  |  | 6
ATV | CF800ATR-5 | 2024 | Complete Vehicle | F17-B | DASHBOARD(8 INCH) | 06 | 30110-421130010 | SELF-TAPPING SCREW | 自攻螺钉 | 2 | ST4.2×13 |  | 2019/07/01 | 6
ATV | CF800ATR-5 | 2024 | Complete Vehicle | F18 | COOLING SYSTEM | 01 | 9AWV-181100-8000 | RADIATOR ASSY | 散热器组件 | 1 |  |  |  | 1
ATV | CF800ATR-5 | 2024 | Complete Vehicle | F18 | COOLING SYSTEM | 02 | 9AWV-181000-8000-20 | NUT M6 | 夹板螺母M6 | 4 |  |  |  | 6
ATV | CF800ATR-5 | 2024 | Complete Vehicle | F18 | COOLING SYSTEM | 03 | 8010-180024 | CAP, WATER FILLER | 加水口盖组件 | 1 |  |  |  | 1
ATV | CF800ATR-5 | 2024 | Complete Vehicle | F18 | COOLING SYSTEM | 04 | 9DQV-180300-3000 | RESERVOIR TANK ASSY | 副水箱组合 | 1 |  |  |  | 1
ATV | CF800ATR-5 | 2024 | Complete Vehicle | F18 | COOLING SYSTEM | 05 | 30006-060020810 | BOLT | 螺栓 | 2 | M6×20 |  | 2019/07/01 | 6 | 30006-060020870
ATV | CF800ATR-5 | 2024 | Complete Vehicle | F18 | COOLING SYSTEM | 06 | 9AWV-180003-8000 | CONNECTING PIPE,RESERVOIR | 副水箱连接管 | 1 |  |  |  | 1
ATV | CF800ATR-5 | 2024 | Complete Vehicle | F18 | COOLING SYSTEM | 07 | 30601-111010 | CLAMP | 环箍A11 | 3 | A11 |  |  | 6
ATV | CF800ATR-5 | 2024 | Complete Vehicle | F18 | COOLING SYSTEM | 08 | 9DQV-180300-3000-22 | HOSE, RESERVOIR TANK | 副水箱连接胶管 | 1 |  |  |  | 1
ATV | CF800ATR-5 | 2024 | Complete Vehicle | F18 | COOLING SYSTEM | 09 | 9DQV-180310-3000 | JOINT, RESERVOIR TANK | 副水箱直角转接头 | 1 |  |  |  | 1
ATV | CF800ATR-5 | 2024 | Complete Vehicle | F18 | COOLING SYSTEM | 10 | 8010-180023 | CAP, RESERVOIR TANK | 副水箱盖 | 1 |  |  |  | 1
ATV | CF800ATR-5 | 2024 | Complete Vehicle | F18 | COOLING SYSTEM | 11 | 30601-108010 | CLAMP | 环箍A8 | 1 | A8 |  |  | 6
ATV | CF800ATR-5 | 2024 | Complete Vehicle | F18 | COOLING SYSTEM | 12 | 9DQV-180300-3000-21 | OVERFLOW HOSE, RESERVOIR TANK | 副水箱漏水管 | 1 |  |  |  | 1
ATV | CF800ATR-5 | 2024 | Complete Vehicle | F18 | COOLING SYSTEM | 13 | 9AWV-181200-8000 | FAN MOTOR ASSY | 风扇电机组合 | 1 |  |  |  | 1
ATV | CF800ATR-5 | 2024 | Complete Vehicle | F18 | COOLING SYSTEM | 14 | 30006-060022810 | BOLT | 螺栓 | 6 | M6×22 |  |  | 6
ATV | CF800ATR-5 | 2024 | Complete Vehicle | F18 | COOLING SYSTEM | 15 | 9060-180029 | RADIATOR SLEEVE TUBE | 散热器缓冲胶套套管 | 2 |  |  |  | 2
ATV | CF800ATR-5 | 2024 | Complete Vehicle | F18 | COOLING SYSTEM | 16 | 6KM#-181001-8001 | DAMPING RUBBER MAT | 减震胶垫 | 2 |  |  |  | 1
ATV | CF800ATR-5 | 2024 | Complete Vehicle | F18 | COOLING SYSTEM | 17 | CFCV-CAC002-2000-M1 | CLIP | CLIP | 1 |  |  |  | 1
ATV | CF800ATR-5 | 2024 | Complete Vehicle | F18 | COOLING SYSTEM | 18 | 9060-180026 | PIN RUBBER CAP, RADIATOR | 散热器定位销胶套 | 2 |  |  |  | 2
ATV | CF800ATR-5 | 2024 | Complete Vehicle | F18 | COOLING SYSTEM | 19 | 9AWV-180001-8000 | WATER INLET HOSE, RADIATOR | 散热器进水管 | 1 |  |  |  | 1
ATV | CF800ATR-5 | 2024 | Complete Vehicle | F18 | COOLING SYSTEM | 20 | 9AWV-180002-8000 | WATER OUTLET HOSE, RADIATOR | 散热器出水管 | 1 |  |  |  | 1
ATV | CF800ATR-5 | 2024 | Complete Vehicle | F18 | COOLING SYSTEM | 21 | A000-180006 | CLAMP B30 | 环箍B30 | 1 | B30 |  |  | 6
ATV | CF800ATR-5 | 2024 | Complete Vehicle | F18 | COOLING SYSTEM | 22 | 9010-180007 | CLAMP, WATER HOSE | 水管卡箍组件 | 3 |  |  |  | 1
ATV | CF800ATR-5 | 2024 | Complete Vehicle | F18 | COOLING SYSTEM | 23 | 9AWV-180004-8000 | NYLON BRACKET | 尼龙支架 | 2 |  |  |  | 1
ATV | CF800ATR-5 | 2024 | Complete Vehicle | F18 | COOLING SYSTEM | 24 | 9AWV-181000-8000 | RADIATOR ASSY | 散热器组合 | 1 |  |  |  | 1
ATV | CF800ATR-5 | 2024 | Complete Vehicle | F19-1-A | DECAL,2024(STANDARD,LAVA ORANGE) | 1 | 9AW5-1901A0 | DECAL ASSY | 个性贴花总成 | 1 |  |  |  | 1
ATV | CF800ATR-5 | 2024 | Complete Vehicle | F19-1-A | DECAL,2024(STANDARD,LAVA ORANGE) | 2 | 9AWV-190101-8000-10 | CFORCE DECAL | CFORCE贴花 | 2 |  |  |  | 2
ATV | CF800ATR-5 | 2024 | Complete Vehicle | F19-1-A | DECAL,2024(STANDARD,LAVA ORANGE) | 3 | 9AWV-190102-8400-10 | COMMERCIAL NAME DECAL | 商品名贴花 | 2 |  |  |  | 2
ATV | CF800ATR-5 | 2024 | Complete Vehicle | F19-1-A | DECAL,2024(STANDARD,LAVA ORANGE) | 4 | 9AWV-190103-8000-10 | LH AIR FILTER LOWER DECAL | 左空滤器下部贴花 | 1 |  |  |  | 1
ATV | CF800ATR-5 | 2024 | Complete Vehicle | F19-1-A | DECAL,2024(STANDARD,LAVA ORANGE) | 5 | 9AWV-190104-8000-10 | RH AIR FILTER LOWER DECAL | 右空滤器下部贴花 | 1 |  |  |  | 1
ATV | CF800ATR-5 | 2024 | Complete Vehicle | F19-1-A | DECAL,2024(STANDARD,LAVA ORANGE) | 6 | 9AWV-190105-8000-10 | LH SIDE COVER UPPER DECAL | 左边盖上部贴花 | 1 |  |  |  | 1
ATV | CF800ATR-5 | 2024 | Complete Vehicle | F19-1-A | DECAL,2024(STANDARD,LAVA ORANGE) | 7 | 9AWV-190106-8000-10 | RH SIDE COVER UPPER DECAL | 右边盖上部贴花 | 1 |  |  |  | 1
ATV | CF800ATR-5 | 2024 | Complete Vehicle | F19-1-A | DECAL,2024(STANDARD,LAVA ORANGE) | 8 | 9AWV-190107-8400-10 | LH SIDE COVER LOWER DECAL | 左边盖下部贴花 | 1 |  |  |  | 1
ATV | CF800ATR-5 | 2024 | Complete Vehicle | F19-1-A | DECAL,2024(STANDARD,LAVA ORANGE) | 9 | 9AWV-190108-8400-10 | RH SIDE COVER LOWER DECAL | 右边盖下部贴花 | 1 |  |  |  | 1
ATV | CF800ATR-5 | 2024 | Complete Vehicle | F19-1-A | DECAL,2024(STANDARD,LAVA ORANGE) | 10 | 9AWV-190109-8000-10 | CFMOTO DECAL | CFMOTO贴花 | 2 |  |  |  | 2
ATV | CF800ATR-5 | 2024 | Complete Vehicle | F19-1-A | DECAL,2024(STANDARD,LAVA ORANGE) | 11 | 9DQV-190109-4100-11 | EPS DECAL | EPS贴花 | 2 |  |  |  | 2
ATV | CF800ATR-5 | 2024 | Complete Vehicle | F19-1-A | DECAL,2024(STANDARD,LAVA ORANGE) | 12 | 9DS#-190211-6800-10 | 4X4 DECAL | 4×4贴花 | 2 |  |  |  | 1
ATV | CF800ATR-5 | 2024 | Complete Vehicle | F19-1-A | DECAL,2024(STANDARD,LAVA ORANGE) | 13 | 9AWV-190111-9000-10 | MODEL DECAL | 型号贴花 | 2 |  |  |  | 2
ATV | CF800ATR-5 | 2024 | Complete Vehicle | F19-1-A | DECAL,2024(STANDARD,LAVA ORANGE) | 14 | 9AWV-190016-7500-10 | ABS DECAL | ABS贴花 | 2 |  | ONLY FOR ABS |  | 2
ATV | CF800ATR-5 | 2024 | Complete Vehicle | F19-1-B | DECAL,2024,(STANDARD,TUNDRA GREY) | 1 | 9AW5-1901A0-10000 | DECAL ASSY | 个性贴花总成 | 1 |  |  |  | 1
ATV | CF800ATR-5 | 2024 | Complete Vehicle | F19-1-B | DECAL,2024,(STANDARD,TUNDRA GREY) | 2 | 9AWV-190101-8000-10 | CFORCE DECAL | CFORCE贴花 | 2 |  |  |  | 2
ATV | CF800ATR-5 | 2024 | Complete Vehicle | F19-1-B | DECAL,2024,(STANDARD,TUNDRA GREY) | 3 | 9AWV-190102-8400-10 | COMMERCIAL NAME DECAL | 商品名贴花 | 2 |  |  |  | 2
ATV | CF800ATR-5 | 2024 | Complete Vehicle | F19-1-B | DECAL,2024,(STANDARD,TUNDRA GREY) | 4 | 9AWV-190103-8000-11 | LH AIR FILTER LOWER DECAL | 左空滤器下部贴花 | 1 |  |  |  | 1
ATV | CF800ATR-5 | 2024 | Complete Vehicle | F19-1-B | DECAL,2024,(STANDARD,TUNDRA GREY) | 5 | 9AWV-190104-8000-11 | RH AIR FILTER LOWER DECAL | 右空滤器下部贴花 | 1 |  |  |  | 1
ATV | CF800ATR-5 | 2024 | Complete Vehicle | F19-1-B | DECAL,2024,(STANDARD,TUNDRA GREY) | 6 | 9AWV-190105-8000-11 | LH SIDE COVER UPPER DECAL | 左边盖上部贴花 | 1 |  |  |  | 1
ATV | CF800ATR-5 | 2024 | Complete Vehicle | F19-1-B | DECAL,2024,(STANDARD,TUNDRA GREY) | 7 | 9AWV-190106-8000-11 | RH SIDE COVER UPPER DECAL | 右边盖上部贴花 | 1 |  |  |  | 1
ATV | CF800ATR-5 | 2024 | Complete Vehicle | F19-1-B | DECAL,2024,(STANDARD,TUNDRA GREY) | 8 | 9AWV-190107-8400-11 | LH SIDE COVER LOWER DECAL | 左边盖下部贴花 | 1 |  |  |  | 1
ATV | CF800ATR-5 | 2024 | Complete Vehicle | F19-1-B | DECAL,2024,(STANDARD,TUNDRA GREY) | 9 | 9AWV-190108-8400-11 | RH SIDE COVER LOWER DECAL | 右边盖下部贴花 | 1 |  |  |  | 1
ATV | CF800ATR-5 | 2024 | Complete Vehicle | F19-1-B | DECAL,2024,(STANDARD,TUNDRA GREY) | 10 | 9AWV-190109-8000-10 | CFMOTO DECAL | CFMOTO贴花 | 2 |  |  |  | 2
ATV | CF800ATR-5 | 2024 | Complete Vehicle | F19-1-B | DECAL,2024,(STANDARD,TUNDRA GREY) | 11 | 9DQV-190109-4100-11 | EPS DECAL | EPS贴花 | 2 |  |  |  | 2
ATV | CF800ATR-5 | 2024 | Complete Vehicle | F19-1-B | DECAL,2024,(STANDARD,TUNDRA GREY) | 12 | 9DS#-190211-6800-10 | 4X4 DECAL | 4×4贴花 | 2 |  |  |  | 1
ATV | CF800ATR-5 | 2024 | Complete Vehicle | F19-1-B | DECAL,2024,(STANDARD,TUNDRA GREY) | 13 | 9AWV-190111-9000-10 | MODEL DECAL | 型号贴花 | 2 |  |  |  | 2
ATV | CF800ATR-5 | 2024 | Complete Vehicle | F19-1-B | DECAL,2024,(STANDARD,TUNDRA GREY) | 14 | 9AWV-190016-7500-10 | ABS DECAL | ABS贴花 | 2 |  | ONLY FOR ABS |  | 2
ATV | CF800ATR-5 | 2024 | Complete Vehicle | F19-1-C | DECAL,2024,(DELUXE,TUNDRA GREY) | 1 | 9AW5-1901A0-20000 | DECAL ASSY | 个性贴花总成 | 1 |  |  |  | 1
ATV | CF800ATR-5 | 2024 | Complete Vehicle | F19-1-C | DECAL,2024,(DELUXE,TUNDRA GREY) | 2 | 9AWV-190101-8000-10 | CFORCE DECAL | CFORCE贴花 | 2 |  |  |  | 2
ATV | CF800ATR-5 | 2024 | Complete Vehicle | F19-1-C | DECAL,2024,(DELUXE,TUNDRA GREY) | 3 | 9AWV-190102-8400-10 | COMMERCIAL NAME DECAL | 商品名贴花 | 2 |  |  |  | 2
ATV | CF800ATR-5 | 2024 | Complete Vehicle | F19-1-C | DECAL,2024,(DELUXE,TUNDRA GREY) | 4 | 9AWV-190103-8000-12 | LH AIR FILTER LOWER DECAL | 左空滤器下部贴花 | 1 |  |  |  | 1
ATV | CF800ATR-5 | 2024 | Complete Vehicle | F19-1-C | DECAL,2024,(DELUXE,TUNDRA GREY) | 5 | 9AWV-190104-8000-12 | RH AIR FILTER LOWER DECAL | 右空滤器下部贴花 | 1 |  |  |  | 1
ATV | CF800ATR-5 | 2024 | Complete Vehicle | F19-1-C | DECAL,2024,(DELUXE,TUNDRA GREY) | 6 | 9AWV-190105-8000-12 | LH SIDE COVER UPPER DECAL | 左边盖上部贴花 | 1 |  |  |  | 1
ATV | CF800ATR-5 | 2024 | Complete Vehicle | F19-1-C | DECAL,2024,(DELUXE,TUNDRA GREY) | 7 | 9AWV-190106-8000-12 | RH SIDE COVER UPPER DECAL | 右边盖上部贴花 | 1 |  |  |  | 1
ATV | CF800ATR-5 | 2024 | Complete Vehicle | F19-1-C | DECAL,2024,(DELUXE,TUNDRA GREY) | 8 | 9AWV-190107-8400-11 | LH SIDE COVER LOWER DECAL | 左边盖下部贴花 | 1 |  |  |  | 1
ATV | CF800ATR-5 | 2024 | Complete Vehicle | F19-1-C | DECAL,2024,(DELUXE,TUNDRA GREY) | 9 | 9AWV-190108-8400-11 | RH SIDE COVER LOWER DECAL | 右边盖下部贴花 | 1 |  |  |  | 1
ATV | CF800ATR-5 | 2024 | Complete Vehicle | F19-1-C | DECAL,2024,(DELUXE,TUNDRA GREY) | 10 | 9AWV-190109-8000-10 | CFMOTO DECAL | CFMOTO贴花 | 2 |  |  |  | 2
ATV | CF800ATR-5 | 2024 | Complete Vehicle | F19-1-C | DECAL,2024,(DELUXE,TUNDRA GREY) | 11 | 9DQV-190109-4100-11 | EPS DECAL | EPS贴花 | 2 |  |  |  | 2
ATV | CF800ATR-5 | 2024 | Complete Vehicle | F19-1-C | DECAL,2024,(DELUXE,TUNDRA GREY) | 12 | 9DS#-190211-6800-10 | 4X4 DECAL | 4×4贴花 | 2 |  |  |  | 1
ATV | CF800ATR-5 | 2024 | Complete Vehicle | F19-1-C | DECAL,2024,(DELUXE,TUNDRA GREY) | 13 | 9AWV-190111-9000-10 | MODEL DECAL | 型号贴花 | 2 |  |  |  | 2
ATV | CF800ATR-5 | 2024 | Complete Vehicle | F19-1-C | DECAL,2024,(DELUXE,TUNDRA GREY) | 14 | 9AWV-190016-7500-10 | ABS DECAL | ABS贴花 | 2 |  | ONLY FOR ABS |  | 2
ATV | CF800ATR-5 | 2024 | Complete Vehicle | F19-1-D | DECAL,2024,(STANDARD,TRUE TIMBER CAMO) | 1 | 9AW5-1901A0-30000 | DECAL ASSY | 个性贴花总成 | 1 |  |  |  | 1
ATV | CF800ATR-5 | 2024 | Complete Vehicle | F19-1-D | DECAL,2024,(STANDARD,TRUE TIMBER CAMO) | 2 | 9AWV-190101-8000-13 | CFORCE DECAL | CFORCE贴花 | 2 |  |  |  | 2
ATV | CF800ATR-5 | 2024 | Complete Vehicle | F19-1-D | DECAL,2024,(STANDARD,TRUE TIMBER CAMO) | 3 | 9AWV-190102-8400-12 | COMMERCIAL NAME DECAL | 商品名贴花 | 2 |  |  |  | 2
ATV | CF800ATR-5 | 2024 | Complete Vehicle | F19-1-D | DECAL,2024,(STANDARD,TRUE TIMBER CAMO) | 4 | 9AWV-190109-8000-10 | CFMOTO DECAL | CFMOTO贴花 | 2 |  |  |  | 2
ATV | CF800ATR-5 | 2024 | Complete Vehicle | F19-1-D | DECAL,2024,(STANDARD,TRUE TIMBER CAMO) | 5 | 9GQ0-191307-30000 | CFMOTO DECAL | CFMOTO贴花 | 2 |  |  |  | 1
ATV | CF800ATR-5 | 2024 | Complete Vehicle | F19-1-D | DECAL,2024,(STANDARD,TRUE TIMBER CAMO) | 6 | 9DS#-190211-6800-10 | 4X4 DECAL | 4×4贴花 | 2 |  |  |  | 1
ATV | CF800ATR-5 | 2024 | Complete Vehicle | F19-1-D | DECAL,2024,(STANDARD,TRUE TIMBER CAMO) | 7 | 9AWV-190111-9000-10 | MODEL DECAL | 型号贴花 | 2 |  |  |  | 2
ATV | CF800ATR-5 | 2024 | Complete Vehicle | F19-1-D | DECAL,2024,(STANDARD,TRUE TIMBER CAMO) | 8 | 9AWV-190016-7500-11 | ABS DECAL | ABS贴花 | 2 |  | ONLY FOR ABS |  | 2
ATV | CF800ATR-5 | 2024 | Complete Vehicle | F19-2-A | DECAL WARNING(167) | 1 | 9AWV-190002-9000 | DRIVING WARNING LABEL | 驾驶警告标贴 | 1 |  |  |  | 1
ATV | CF800ATR-5 | 2024 | Complete Vehicle | F19-2-A | DECAL WARNING(167) | 2 | 9AWV-190003-9000 | LABEL, TIRE PRESSURE AND LOAD | 轮胎气压及负荷说明标贴 | 1 |  |  |  | 1
ATV | CF800ATR-5 | 2024 | Complete Vehicle | F19-2-A | DECAL WARNING(167) | 3 | 9AWV-190004-8000 | WARNING LABEL, DRIVER AGE | 驾驶员年龄警告标贴 | 1 |  |  |  | 1
ATV | CF800ATR-5 | 2024 | Complete Vehicle | F19-2-A | DECAL WARNING(167) | 4 | 9AWV-190005-9000 | WARNING LABEL, PASSENGER | 乘员警告标贴 | 1 |  |  |  | 1
ATV | CF800ATR-5 | 2024 | Complete Vehicle | F19-2-A | DECAL WARNING(167) | 5 | 9AWV-190007-9000 | INSTRUCTION LABEL, LOAD | 载荷说明标贴 | 1 |  |  |  | 1
ATV | CF800ATR-5 | 2024 | Complete Vehicle | F19-2-A | DECAL WARNING(167) | 6 | 9AWV-190008-8000 | INSTRUCTION LABEL, LOAD | 载荷说明标贴 | 1 |  |  |  | 1
ATV | CF800ATR-5 | 2024 | Complete Vehicle | F19-2-A | DECAL WARNING(167) | 7 | 9AW#-190007-2410 | LABEL, ENGINE OI | 发动机机油指示标贴 | 1 |  |  |  | 1
ATV | CF800ATR-5 | 2024 | Complete Vehicle | F19-2-A | DECAL WARNING(167) | 8 | 9AWA-190008 | ANSI TAG | ANSI挂牌 | 1 | ANSI TAG |  |  | 1
ATV | CF800ATR-5 | 2024 | Complete Vehicle | F19-2-A | DECAL WARNING(167) | 9 | 9GQ0-190006 | LABEL, TOWING | 拖挂标贴 | 1 |  |  | 2020/11/17 | 1
ATV | CF800ATR-5 | 2024 | Complete Vehicle | F19-2-A | DECAL WARNING(167) | 10 | 9GQA-190201-10000 | WARNING LABEL, FUEL FILLING PORT | 加油口警告标贴 | 1 |  |  | 2019/07/01 | 1
ATV | CF800ATR-5 | 2024 | Complete Vehicle | F19-2-A | DECAL WARNING(167) | 11 | 9AWV-190009-9000 | INSTRUCTION LABEL, TOWING LOAD | 拖挂载荷说明标贴 | 1 |  |  |  | 1
ATV | CF800ATR-5 | 2024 | Complete Vehicle | F19-2-A | DECAL WARNING(167) | 12 | 9GQS-190102 | DECAL, BRAKE FLUID LEVEL | 制动液警告贴花 | 2 |  |  | 2019/07/02 | 1
ATV | CF800ATR-5 | 2024 | Complete Vehicle | F19-2-A | DECAL WARNING(167) | 13 | 5BYV-190017-6300 | JACK LOCATION DIAGRAM | 千斤顶位置示意图_火焰橙 | 4 | LAVA ORANGE |  |  | 1
ATV | CF800ATR-5 | 2024 | Complete Vehicle | F19-2-A | DECAL WARNING(167) | 14 | 9DQV-190016-8700 | TOWING BALL HEAD CERTIFICATION LABEL | 拖挂球头认证标贴 | 1 |  |  |  | 1
ATV | CF800ATR-5 | 2024 | Complete Vehicle | F19-2-A | DECAL WARNING(167) | 15 | 9AWV-190017-8300 | DRIVER OPERATION INSTRUCTION LABEL | 驾驶员操作说明标贴 | 1 |  | ONLY FOR HLG |  | 2
ATV | CF800ATR-5 | 2024 | Complete Vehicle | F19-2-B | DECAL WARNING(Turkey) | 1 | 9AWV-190002-9000 | DRIVING WARNING LABEL | 驾驶警告标贴 | 1 |  |  |  | 1
ATV | CF800ATR-5 | 2024 | Complete Vehicle | F19-2-B | DECAL WARNING(Turkey) | 7 | 9AW#-190007-2410 | LABEL, ENGINE OI | 发动机机油指示标贴 | 1 |  |  |  | 1
ATV | CF800ATR-5 | 2024 | Complete Vehicle | F19-2-B | DECAL WARNING(Turkey) | 8 | 9AWA-190008 | ANSI TAG | ANSI挂牌 | 1 | ANSI TAG |  |  | 1
ATV | CF800ATR-5 | 2024 | Complete Vehicle | F19-2-B | DECAL WARNING(Turkey) | 9 | 9GQ0-190006 | LABEL, TOWING | 拖挂标贴 | 1 |  |  | 2020/11/17 | 1
ATV | CF800ATR-5 | 2024 | Complete Vehicle | F19-2-B | DECAL WARNING(Turkey) | 10 | 9GQA-190201-10000 | WARNING LABEL, FUEL FILLING PORT | 加油口警告标贴 | 1 |  |  | 2019/07/01 | 1
ATV | CF800ATR-5 | 2024 | Complete Vehicle | F19-2-B | DECAL WARNING(Turkey) | 12 | 9GQS-190102 | DECAL, BRAKE FLUID LEVEL | 制动液警告贴花 | 2 |  |  | 2019/07/02 | 1
ATV | CF800ATR-5 | 2024 | Complete Vehicle | F19-2-B | DECAL WARNING(Turkey) | 13 | 5BYV-190017-6300 | JACK LOCATION DIAGRAM | 千斤顶位置示意图_火焰橙 | 4 | LAVA ORANGE |  |  | 1
ATV | CF800ATR-5 | 2024 | Complete Vehicle | F19-3 | VEHICLE PLATE | 01 | 5HYV-190011-4000 | VEHICLE PLATE | 车辆铭牌 | 1 |  |  | 2021/09/09 | 1
ATV | CF800ATR-5 | 2024 | Complete Vehicle | F19-3 | VEHICLE PLATE | 02 | 30902-0401320 | RIVET | 抽芯铆钉 | 2 | φ4×13 |  | 2019/07/01 | 6
ATV | CF800ATR-5 | 2024 | Complete Vehicle | F20-V1 | TOOLS | 01 | 9AWV-200100-8000 | TOOL KIT | 随车工具总成 | 1 |  |  |  | 1
ATV | CF800ATR-5 | 2024 | Complete Vehicle | F20-V1 | TOOLS | 02 | TFQ002 | PENCIL TIRE PRESSURE GAUGE | 胎压笔 | 1 |  |  |  | 1
ATV | CF800ATR-5 | 2024 | Complete Vehicle | F20-V1 | TOOLS | 03 | 6100-200001 | TIE BAND, TOOLS KIT | 随车工具拉带 | 2 |  |  |  | 1
ATV | CF800ATR-5 | 2024 | Complete Vehicle | F20-V2 | TOOLS | 01 | 9AWV-200100-8000 | TOOL KIT | 随车工具总成 | 1 |  |  |  | 1
ATV | CF800ATR-5 | 2024 | Complete Vehicle | F20-V2 | TOOLS | 02 | 6100-200001 | TIE BAND, TOOLS KIT | 随车工具拉带 | 2 |  |  |  | 1
ATV | CF800ATR-5 | 2024 | Complete Vehicle | F23 | BUMPER | 1 | 30006-080016810 | BOLT | 螺栓 | 12 | M8×16 |  |  | 6
ATV | CF800ATR-5 | 2024 | Complete Vehicle | F23 | BUMPER | 2 | 9AWV-231000-8000 | FRONT BRACKET ASSY | 前支架焊接组件 | 1 |  |  |  | 1
ATV | CF800ATR-5 | 2024 | Complete Vehicle | F23 | BUMPER | 3 | 9AWV-232000-8000-0BP00 | FRONT BUMPER ASSY | 前保险杠焊接组件 | 1 | MAUD SPIRIT BLACK |  |  | 1
ATV | CF800ATR-5 | 2024 | Complete Vehicle | F23 | BUMPER | 4 | 9AWV-236000-8001-0BP00 | REAR BUMPER ASSY | 后护杠焊接组件 | 1 | MAUD SPIRIT BLACK |  |  | 1
ATV | CF800ATR-5 | 2024 | Complete Vehicle | F23 | BUMPER | 5 | 9AWV-230030-9100 | FOG LIGHT BRACKET | 雾灯安装支架 | 1 |  |  |  | 1
ATV | CF800ATR-5 | 2024 | Complete Vehicle | F27-A | FRONT CV SHAFT | 01 | 9GQ0-280150 | DUST BOOT KIT, FIXED END | 密封罩维修组件 | 4 |  |  |  | 1
ATV | CF800ATR-5 | 2024 | Complete Vehicle | F27-A | FRONT CV SHAFT | 02 | 9AWV-270300-8000-M1 | FRONT CV DRIVE SHAFT | 前桥等速半轴 | 2 |  |  |  | 1
ATV | CF800ATR-5 | 2024 | Complete Vehicle | F27-A | FRONT CV SHAFT | 03 | 9010-270203-00001 | WIRE CIRCLIP | 钢丝卡圈 | 2 |  |  |  | 6
ATV | CF800ATR-5 | 2024 | Complete Vehicle | F27-B | FRONT CV SHAFT(ABS) | 01 | 9GQ0-280150 | DUST BOOT KIT, FIXED END | 密封罩维修组件 | 4 |  |  |  | 1
ATV | CF800ATR-5 | 2024 | Complete Vehicle | F27-B | FRONT CV SHAFT(ABS) | 02 | 9AWV-270300-9500 | FRONT CV DRIVE SHAFT | 前桥等速半轴 | 2 |  |  |  | 1
ATV | CF800ATR-5 | 2024 | Complete Vehicle | F27-B | FRONT CV SHAFT(ABS) | 03 | 9010-270203-00001 | WIRE CIRCLIP | 钢丝卡圈 | 2 |  |  |  | 6
ATV | CF800ATR-5 | 2024 | Complete Vehicle | F28-A | REAR CV SHAFT | 01 | 5HY0-2803A0 | DUST BOOT, REAR FIXED END | 后固定端密封罩维修组件 | 2 |  |  |  | 1
ATV | CF800ATR-5 | 2024 | Complete Vehicle | F28-A | REAR CV SHAFT | 02 | 9AWV-280300-8000-M1 | REAR CV DRIVE SHAFT | 后桥等速半轴 | 2 |  |  |  | 1
ATV | CF800ATR-5 | 2024 | Complete Vehicle | F28-A | REAR CV SHAFT | 03 | 5HY0-2803B0 | DUST BOOT KIT, REAR MOTION JOINT | 后移动端密封罩维修组件 | 2 |  |  |  | 1
ATV | CF800ATR-5 | 2024 | Complete Vehicle | F28-A | REAR CV SHAFT | 04 | 5BWB-280302 | CIRCLIP | 钢丝挡圈 | 2 |  |  |  | 1
ATV | CF800ATR-5 | 2024 | Complete Vehicle | F28-B | REAR CV SHAFT(ABS) | 01 | 5HY0-2803A0 | DUST BOOT, REAR FIXED END | 后固定端密封罩维修组件 | 2 |  |  |  | 1
ATV | CF800ATR-5 | 2024 | Complete Vehicle | F28-B | REAR CV SHAFT(ABS) | 02 | 9AWV-280300-9500 | REAR CV DRIVE SHAFT | 后桥等速半轴 | 2 |  |  |  | 1
ATV | CF800ATR-5 | 2024 | Complete Vehicle | F28-B | REAR CV SHAFT(ABS) | 03 | 5HY0-2803B0 | DUST BOOT KIT, REAR MOTION JOINT | 后移动端密封罩维修组件 | 2 |  |  |  | 1
ATV | CF800ATR-5 | 2024 | Complete Vehicle | F28-B | REAR CV SHAFT(ABS) | 04 | 5BWB-280302 | CIRCLIP | 钢丝挡圈 | 2 |  |  |  | 1
ATV | CF800ATR-5 | 2024 | Complete Vehicle | F30 | DRIVETRAIN SYSTEM | 01 | 30006-102130810 | BOLT M10x1.25x130 | 螺栓 | 6 | M10x1.25x130 |  |  | 6
ATV | CF800ATR-5 | 2024 | Complete Vehicle | F30 | DRIVETRAIN SYSTEM | 02 | 30204-102810 | NUT | 螺母 | 6 | M10×1.25 |  |  | 6
ATV | CF800ATR-5 | 2024 | Complete Vehicle | F30 | DRIVETRAIN SYSTEM | 03 | 30601-108010 | CLAMP | 环箍A8 | 2 | A8 |  |  | 6
ATV | CF800ATR-5 | 2024 | Complete Vehicle | F30 | DRIVETRAIN SYSTEM | 04 | 9010-310001 | BREATHER HOSE, FRONT GEAR CASE | 前桥通气管 | 2 |  |  |  | 1
ATV | CF800ATR-5 | 2024 | Complete Vehicle | F30 | DRIVETRAIN SYSTEM | 05 | 7030-150005 | TIE BAND | 扎带 | 3 |  |  |  | 6
ATV | CF800ATR-5 | 2024 | Complete Vehicle | F30 | DRIVETRAIN SYSTEM | 06 | 9AWV-315001-8000 | BREATHER HOSE CONNECTOR | 通气管环式接口 | 2 |  |  |  | 1
ATV | CF800ATR-5 | 2024 | Complete Vehicle | F30 | DRIVETRAIN SYSTEM | 07 | 9DS#-150009-6100-M1 | TIE BAND ZDG4.7x194 | 扎带ZDG4.7X194 | 1 |  |  |  | 1
ATV | CF800ATR-5 | 2024 | Complete Vehicle | F30 | DRIVETRAIN SYSTEM | 08 | 01A0-012009 | SCREEN SPRING | 滤网压簧 | 4 |  |  |  | 1
ATV | CF800ATR-5 | 2024 | Complete Vehicle | F30 | DRIVETRAIN SYSTEM | 09 | 9GQ0-290104 | BIG CLAMP | 大束环 | 4 |  |  |  | 1
ATV | CF800ATR-5 | 2024 | Complete Vehicle | F30 | DRIVETRAIN SYSTEM | 10 | 9AWV-300103-8000 | BUSHING | 波纹套 | 4 |  |  |  | 1
ATV | CF800ATR-5 | 2024 | Complete Vehicle | F30 | DRIVETRAIN SYSTEM | 11 | 9GQ0-290102 | SMALL CLAMP | 小束环 | 4 |  |  |  | 1
ATV | CF800ATR-5 | 2024 | Complete Vehicle | F30 | DRIVETRAIN SYSTEM | 12 | 9AWV-290110-8000 | FRONT DRIVE CORE SHAFT ASSY | 前传动芯轴焊接组件 | 1 |  |  |  | 1
ATV | CF800ATR-5 | 2024 | Complete Vehicle | F30 | DRIVETRAIN SYSTEM | 13 | 9AWV-300110-8000 | REAR DRIVE CORE SHAFT ASSY | 后传动芯轴焊接组件 | 1 |  |  |  | 1
ATV | CF800ATR-5 | 2024 | Complete Vehicle | F30 | DRIVETRAIN SYSTEM | 14 | 30102-102025810 | SCREW M10x1.25x25 | 螺钉 | 4 | M10x1.25x25 |  |  | 6
ATV | CF800ATR-5 | 2024 | Complete Vehicle | F30 | DRIVETRAIN SYSTEM | 15 | 9CR6-300206-10000 | DRIVE SLEEVE, REAR GEAR CASE | 后桥端驱动套 | 1 |  |  |  | 1
ATV | CF800ATR-5 | 2024 | Complete Vehicle | F30 | DRIVETRAIN SYSTEM | 16 | Q850-330005 | MOUNTING BRACKET, ABS SENSOR | ABS传感器安装支架 | 4 |  |  |  | 1
ATV | CF800ATR-5 | 2024 | Complete Vehicle | F30 | DRIVETRAIN SYSTEM | 17 | 30006-050012810 | BOLT | 螺栓 | 8 | M5×12 |  | 2019/07/01 | 6
ATV | CF800ATR-5 | 2024 | Complete Vehicle | F31 | FRONT AXLE | 1 | Q890-310000-30000 | FRONT GEAR CASE ASSY | 前桥总成 | 1 |  |  |  | 1
ATV | CF800ATR-5 | 2024 | Complete Vehicle | F31 | FRONT AXLE | 2 | 0GR0-062203 | BOLT M10x1.25x20 | 螺栓 | 1 | M10x1.25x20 |  |  | 6
ATV | CF800ATR-5 | 2024 | Complete Vehicle | F31 | FRONT AXLE | 3 | 0GR0-062204 | WASHER 10x27.5x4 | 垫圈 | 1 | 10x27.5x4 |  |  | 6
ATV | CF800ATR-5 | 2024 | Complete Vehicle | F31 | FRONT AXLE | 4 | 9CR6-300201-10000 | DRIVE SLEEVE, ENGINE | 发动机端驱动套 | 1 |  |  |  | 1
ATV | CF800ATR-5 | 2024 | Complete Vehicle | F31 | FRONT AXLE | 5 | 0800-062205 | O-RING | O形密封圈 | 1 | 25x2 |  |  | 2
ATV | CF800ATR-5 | 2024 | Complete Vehicle | F31 | FRONT AXLE | 6 | 0800-062204 | OIL SEAL | 油封 | 1 | 35x50x7 |  |  | 1
ATV | CF800ATR-5 | 2024 | Complete Vehicle | F31 | FRONT AXLE | 7 | 0110-060011-0010 | BOLT M8x28 | 螺栓 | 9 | M8x28 |  |  | 6 | 0JYA-062104
ATV | CF800ATR-5 | 2024 | Complete Vehicle | F31 | FRONT AXLE | 8 | Q830-311002-00001 | BEARING SEAT | 轴承座 | 1 |  |  |  | 1
ATV | CF800ATR-5 | 2024 | Complete Vehicle | F31 | FRONT AXLE | 9 | Q830-310023-00100 | ADJUSTING WASHER T=0.20 | 安装距调整垫圈 | 1 | T=0.20 |  |  | 6
ATV | CF800ATR-5 | 2024 | Complete Vehicle | F31 | FRONT AXLE | 9 | Q830-310023-00200 | ADJUSTING WASHER T=0.30 | 安装距调整垫圈 | 1 | T=0.30 |  |  | 6
ATV | CF800ATR-5 | 2024 | Complete Vehicle | F31 | FRONT AXLE | 10 | Q830-310006-10000 | O-RING 55x2.5 | O形密封圈55×2.5 | 1 | 55x2.5 |  |  | 1
ATV | CF800ATR-5 | 2024 | Complete Vehicle | F31 | FRONT AXLE | 11 | 30409-02500 | BEARING | 圆锥滚子轴承 | 1 | 33005(25x47x17) |  |  | 1
ATV | CF800ATR-5 | 2024 | Complete Vehicle | F31 | FRONT AXLE | 12 | Q830-311003-00100 | ADJUSTING WASHER 32x25.4 | 调整垫圈32×25.4 | 2 | T=2.10 |  |  | 6 | Q830-311003-00101
ATV | CF800ATR-5 | 2024 | Complete Vehicle | F31 | FRONT AXLE | 12 | Q830-311003-00200 | ADJUSTING WASHER 32x25.4 | 调整垫圈32×25.4 | 2 | T=2.20 |  |  | 6 | Q830-311003-00201
ATV | CF800ATR-5 | 2024 | Complete Vehicle | F31 | FRONT AXLE | 12 | Q830-311003-00300 | ADJUSTING WASHER 32x25.4 | 调整垫圈32×25.4 | 2 | T=2.30 |  |  | 6 | Q830-311003-00301
ATV | CF800ATR-5 | 2024 | Complete Vehicle | F31 | FRONT AXLE | 12 | Q830-311003-00400 | ADJUSTING WASHER 32x25.4 | 调整垫圈32×25.4 | 2 | T=2.40 |  |  | 6 | Q830-311003-00401
ATV | CF800ATR-5 | 2024 | Complete Vehicle | F31 | FRONT AXLE | 12 | Q830-311003-00500 | ADJUSTING WASHER 32x25.4 | 调整垫圈32×25.4 | 2 | T=2.42 |  |  | 6 | Q830-311003-00501
ATV | CF800ATR-5 | 2024 | Complete Vehicle | F31 | FRONT AXLE | 12 | Q830-311003-00600 | ADJUSTING WASHER 32x25.4 | 调整垫圈32×25.4 | 2 | T=2.44 |  |  | 6 | Q830-311003-00601
ATV | CF800ATR-5 | 2024 | Complete Vehicle | F31 | FRONT AXLE | 12 | Q830-311003-00700 | ADJUSTING WASHER 32x25.4 | 调整垫圈32×25.4 | 2 | T=2.46 |  |  | 6 | Q830-311003-00701
ATV | CF800ATR-5 | 2024 | Complete Vehicle | F31 | FRONT AXLE | 12 | Q830-311003-00800 | ADJUSTING WASHER 32x25.4 | 调整垫圈32×25.4 | 2 | T=2.48 |  |  | 6 | Q830-311003-00801
ATV | CF800ATR-5 | 2024 | Complete Vehicle | F31 | FRONT AXLE | 12 | Q830-311003-00900 | ADJUSTING WASHER 32x25.4 | 调整垫圈32×25.4 | 2 | T=2.50 |  |  | 6 | Q830-311003-00901
ATV | CF800ATR-5 | 2024 | Complete Vehicle | F31 | FRONT AXLE | 12 | Q830-311003-01000 | ADJUSTING WASHER 32x25.4 | 调整垫圈32×25.4 | 2 | T=2.60 |  |  | 6 | Q830-311003-01001
ATV | CF800ATR-5 | 2024 | Complete Vehicle | F31 | FRONT AXLE | 12 | Q830-311003-01100 | ADJUSTING WASHER 32x25.4 | 调整垫圈32×25.4 | 2 | T=2.70 |  |  | 6 | Q830-311003-01101
ATV | CF800ATR-5 | 2024 | Complete Vehicle | F31 | FRONT AXLE | 12 | Q830-311003-01200 | ADJUSTING WASHER 32x25.4 | 调整垫圈32×25.4 | 2 | T=2.80 |  |  | 6 | Q830-311003-01201
ATV | CF800ATR-5 | 2024 | Complete Vehicle | F31 | FRONT AXLE | 12 | Q830-311003-01300 | ADJUSTING WASHER 32x25.4 | 调整垫圈32×25.4 | 2 | T=2.90 |  |  | 6 | Q830-311003-01301
ATV | CF800ATR-5 | 2024 | Complete Vehicle | F31 | FRONT AXLE | 12 | Q830-311003-01400 | ADJUSTING WASHER 32x25.4 | 调整垫圈32×25.4 | 2 | T=3.00 |  |  | 6 | Q830-311003-01401
ATV | CF800ATR-5 | 2024 | Complete Vehicle | F31 | FRONT AXLE | 13 | 30409-03000 | BEARING | 圆锥滚子轴承 | 1 | 32006(30x55x17) |  |  | 1
ATV | CF800ATR-5 | 2024 | Complete Vehicle | F31 | FRONT AXLE | 14 | Q890-3130A0 | BEVEL GEAR, FRONT GEAR CASE | 前桥锥齿轮组合 | 1 |  |  |  | 1
ATV | CF800ATR-5 | 2024 | Complete Vehicle | F31 | FRONT AXLE | 15 | Q890-310001 | FRONT GEAR CASE | 前桥箱体 | 1 |  |  |  | 1
ATV | CF800ATR-5 | 2024 | Complete Vehicle | F31 | FRONT AXLE | 16 | 0180-311001 | OIL SEAL | 油封 | 2 | 24x38x8 |  |  | 1
ATV | CF800ATR-5 | 2024 | Complete Vehicle | F31 | FRONT AXLE | 17 | Q830-310003 | PIN SHAFT | 销轴 | 1 |  |  |  | 1
ATV | CF800ATR-5 | 2024 | Complete Vehicle | F31 | FRONT AXLE | 18 | 0180-332100 | MAGNETIC DRAIN BOLT | 磁性放油螺栓 | 1 | M14x1.25x12 |  |  | 6
ATV | CF800ATR-5 | 2024 | Complete Vehicle | F31 | FRONT AXLE | 19 | 0180-011006 | GASKET 14 | 垫片14 | 2 | 14 |  |  | 6
ATV | CF800ATR-5 | 2024 | Complete Vehicle | F31 | FRONT AXLE | 20 | 9AWV-152900-8000 | ELECTRICAL FRONT GEAR CASE MOTOR | 电子式前桥电机 | 1 |  |  |  | 1
ATV | CF800ATR-5 | 2024 | Complete Vehicle | F31 | FRONT AXLE | 21 | Q830-310012-10000 | O-RING 67.5x2 | O形密封圈67.5×2 | 1 |  |  |  | 1
ATV | CF800ATR-5 | 2024 | Complete Vehicle | F31 | FRONT AXLE | 22 | Q890-310010 | BLOCK ASSY. | 拨块组合 | 1 |  |  |  | 1
ATV | CF800ATR-5 | 2024 | Complete Vehicle | F31 | FRONT AXLE | 23 | Q890-310003 | SHIFT FORK | 拨叉 | 1 |  |  |  | 1
ATV | CF800ATR-5 | 2024 | Complete Vehicle | F31 | FRONT AXLE | 24 | 30400-03001 | BEARING 30x55x13 | 滚动轴承30×55×13 | 2 | 6006 |  |  | 1
ATV | CF800ATR-5 | 2024 | Complete Vehicle | F31 | FRONT AXLE | 25 | 30800-05505 | CIRCLIP FOR HOLE 55 | 孔用弹性挡圈 | 1 | 55 |  |  | 6
ATV | CF800ATR-5 | 2024 | Complete Vehicle | F31 | FRONT AXLE | 26 | Q830-310014 | DRIVE CLUTCH COVER | 花键套 | 1 |  |  |  | 1
ATV | CF800ATR-5 | 2024 | Complete Vehicle | F31 | FRONT AXLE | 27 | Q830-310013 | SPLINE BUSHING | 花键拨套 | 1 |  |  |  | 1
ATV | CF800ATR-5 | 2024 | Complete Vehicle | F31 | FRONT AXLE | 28 | Q830-310015-00100 | ADJUSTING WASHER 79.5x68 T=0.10 | 调整垫圈79.5×68 | 1 | T=0.10 |  |  | 6
ATV | CF800ATR-5 | 2024 | Complete Vehicle | F31 | FRONT AXLE | 28 | Q830-310015-00200 | ADJUSTING WASHER 79.5x68 T=0.20 | 调整垫圈79.5×68 | 1 | T=0.20 |  |  | 6
ATV | CF800ATR-5 | 2024 | Complete Vehicle | F31 | FRONT AXLE | 28 | Q830-310015-00300 | ADJUSTING WASHER 79.5x68 T=0.30 | 调整垫圈79.5×68 | 1 | T=0.30 |  |  | 6
ATV | CF800ATR-5 | 2024 | Complete Vehicle | F31 | FRONT AXLE | 28 | Q830-310015-00400 | ADJUSTING WASHER 79.5x68 T=0.40 | 调整垫圈79.5×68 | 1 | T=0.40 |  |  | 6
ATV | CF800ATR-5 | 2024 | Complete Vehicle | F31 | FRONT AXLE | 28 | Q830-310015-00500 | ADJUSTING WASHER 79.5x68 T=0.50 | 调整垫圈79.5×68 | 1 | T=0.50 |  |  | 6
ATV | CF800ATR-5 | 2024 | Complete Vehicle | F31 | FRONT AXLE | 28 | Q830-310015-00600 | ADJUSTING WASHER 79.5x68 T=1.00 | 调整垫圈79.5×68 | 1 | T=1.00 |  |  | 6
ATV | CF800ATR-5 | 2024 | Complete Vehicle | F31 | FRONT AXLE | 29 | 30400-05500 | BEARING | 滚动轴承 | 1 | 61911(55x80x13) |  |  | 1
ATV | CF800ATR-5 | 2024 | Complete Vehicle | F31 | FRONT AXLE | 30 | Q890-313002 | DIFFERENTIAL HOUSING | 差速器壳体 | 1 |  |  |  | 1
ATV | CF800ATR-5 | 2024 | Complete Vehicle | F31 | FRONT AXLE | 31 | 0181-313100 | BOLT M10x1.25x22 | 组合螺栓 | 8 |  |  |  | 1 | 0181-313100-0010
ATV | CF800ATR-5 | 2024 | Complete Vehicle | F31 | FRONT AXLE | 32 | Q830-313004 | GEAR, CV SHAFT | 半轴齿轮 | 1 |  |  |  | 1
ATV | CF800ATR-5 | 2024 | Complete Vehicle | F31 | FRONT AXLE | 33 | 30906-0503000 | PIN | 圆柱销 | 3 | 5x30 |  |  | 1
ATV | CF800ATR-5 | 2024 | Complete Vehicle | F31 | FRONT AXLE | 34 | Q820-333005 | PLANET GEAR SHAFT, SHORT | 短行星齿轮轴 | 2 |  |  |  | 1
ATV | CF800ATR-5 | 2024 | Complete Vehicle | F31 | FRONT AXLE | 35 | 0181-313011 | WEARING RING | 减磨垫 | 4 |  |  |  | 2
ATV | CF800ATR-5 | 2024 | Complete Vehicle | F31 | FRONT AXLE | 36 | 0180-313003-00004 | CENTRAL GEAR, DIFFERENTIAL | 差速器中间齿轮 | 4 | SURFACE PEENING TREATMENT, THE INNER HOLE TOLERANCE INCREASING |  |  | 1
ATV | CF800ATR-5 | 2024 | Complete Vehicle | F31 | FRONT AXLE | 37 | Q820-333006 | PLANET GEAR AXLE | 行星齿轮轴 | 1 |  |  |  | 1
ATV | CF800ATR-5 | 2024 | Complete Vehicle | F31 | FRONT AXLE | 38 | Q820-333008 | CROSS BUSHING | 十字套 | 1 |  |  |  | 1
ATV | CF800ATR-5 | 2024 | Complete Vehicle | F31 | FRONT AXLE | 39 | 0180-313006-00001 | DRIVEN GEAR, DIFFERENTIAL | 差速器从动齿轮 | 1 |  |  |  | 1
ATV | CF800ATR-5 | 2024 | Complete Vehicle | F31 | FRONT AXLE | 40 | Q800-313005-00100 | GEAR WASHER | 齿轮垫片 | 1 | t=1.00 |  |  | 1
ATV | CF800ATR-5 | 2024 | Complete Vehicle | F31 | FRONT AXLE | 40 | Q800-313005-00200 | GEAR WASHER | 齿轮垫片 | 1 | t=1.20 |  |  | 1
ATV | CF800ATR-5 | 2024 | Complete Vehicle | F31 | FRONT AXLE | 41 | 0180-310005 | O-RING | O形密封圈 | 1 | 141x2.4 |  |  | 2
ATV | CF800ATR-5 | 2024 | Complete Vehicle | F31 | FRONT AXLE | 42 | Q830-310009-00100 | ADJUSTING WASHER 54.5x43 T=0.10 | 调整垫圈54.5×43 | 1 | T=0.10 |  |  | 6
ATV | CF800ATR-5 | 2024 | Complete Vehicle | F31 | FRONT AXLE | 42 | Q830-310009-00200 | ADJUSTING WASHER 54.5x43 T=0.20 | 调整垫圈54.5×43 | 1 | T=0.20 |  |  | 6
ATV | CF800ATR-5 | 2024 | Complete Vehicle | F31 | FRONT AXLE | 42 | Q830-310009-00300 | ADJUSTING WASHER 54.5x43 T=0.30 | 调整垫圈54.5×43 | 1 | T=0.30 |  |  | 6
ATV | CF800ATR-5 | 2024 | Complete Vehicle | F31 | FRONT AXLE | 42 | Q830-310009-00400 | ADJUSTING WASHER 54.5x43 T=0.40 | 调整垫圈54.5×43 | 1 | T=0.40 |  |  | 6
ATV | CF800ATR-5 | 2024 | Complete Vehicle | F31 | FRONT AXLE | 42 | Q830-310009-00500 | ADJUSTING WASHER 54.5x43 T=0.50 | 调整垫圈54.5×43 | 1 | T=0.50 |  |  | 6
ATV | CF800ATR-5 | 2024 | Complete Vehicle | F31 | FRONT AXLE | 42 | Q830-310009-00600 | ADJUSTING WASHER 54.5x43 T=1.00 | 调整垫圈54.5×43 | 1 | T=1.00 |  |  | 6
ATV | CF800ATR-5 | 2024 | Complete Vehicle | F31 | FRONT AXLE | 43 | 30105-040008410 | SCREW M4x8 | 螺钉 | 2 | M4x8 |  |  | 6
ATV | CF800ATR-5 | 2024 | Complete Vehicle | F31 | FRONT AXLE | 44 | Q820-330007-10000 | OIL BAFFLE | 挡油板 | 1 |  |  |  | 1
ATV | CF800ATR-5 | 2024 | Complete Vehicle | F31 | FRONT AXLE | 45 | 0180-311004-0020 | JOINT, BREATHER HOSE | 通气管接头 | 1 |  |  |  | 1
ATV | CF800ATR-5 | 2024 | Complete Vehicle | F31 | FRONT AXLE | 46 | 0180-021008-00001 | BOLT | 螺栓M14×1.25×12 | 1 | M14×1.25×12 |  |  | 2
ATV | CF800ATR-5 | 2024 | Complete Vehicle | F31 | FRONT AXLE | 47 | Q890-310002 | FRONT GEAR CASE COVER | 前桥箱盖 | 1 |  |  |  | 1
ATV | CF800ATR-5 | 2024 | Complete Vehicle | F31 | FRONT AXLE | 48 | 0180-330004-0010 | BOLT M10x1.25x25 | 螺栓 | 1 | M10x1.25x25 |  |  | 6 | 30001-102025810
ATV | CF800ATR-5 | 2024 | Complete Vehicle | F31 | FRONT AXLE | 49 | 30130-080010810 | SCREW M8x10 | 螺钉 | 1 | M8x10 |  |  | 6
ATV | CF800ATR-5 | 2024 | Complete Vehicle | F31 | FRONT AXLE | 50 | 0010-023008-0010 | BOLT M6x18 | 螺栓 | 2 | M6x18 |  |  | 6 | 0010-023008-00001
ATV | CF800ATR-5 | 2024 | Complete Vehicle | F32 | GEAR SHIFTING | 01 | 0010-080013-0010 | BOLT M6x22 | 螺栓 | 1 | M6x22 |  |  | 6
ATV | CF800ATR-5 | 2024 | Complete Vehicle | F32 | GEAR SHIFTING | 02 | 9010-320200-1000 | ROCKER, GEARSHIFT | 换档摇臂组合 | 1 |  |  |  | 1 | 9010-320200-2000
ATV | CF800ATR-5 | 2024 | Complete Vehicle | F32 | GEAR SHIFTING | 03 | 30200-06081L | NUT M6 | 螺母 | 1 | M6, LEFT-HAND THREAD |  |  | 6 | 30200-06087L
ATV | CF800ATR-5 | 2024 | Complete Vehicle | F32 | GEAR SHIFTING | 04 | 5BR0-320302 | ADJUSTING ROD | 六方调节杆 | 1 |  |  |  | 1
ATV | CF800ATR-5 | 2024 | Complete Vehicle | F32 | GEAR SHIFTING | 05 | 30202-080110 | NUT | 螺母 | 1 | GB6177_M8 |  |  | 6 | 30202-080140
ATV | CF800ATR-5 | 2024 | Complete Vehicle | F32 | GEAR SHIFTING | 06 | 9AWV-320300-8000 | GEARSHIFT LEVER | 换挡拉杆 | 1 |  |  |  | 1
ATV | CF800ATR-5 | 2024 | Complete Vehicle | F32 | GEAR SHIFTING | 07 | 30200-060810 | NUT | 螺母 | 1 | M6 |  |  | 6
ATV | CF800ATR-5 | 2024 | Complete Vehicle | F32 | GEAR SHIFTING | 08 | 9AWV-321100-8001 | GEARSHIFT ROD ASSY | 换挡手拉杆组件 | 1 |  |  |  | 1
ATV | CF800ATR-5 | 2024 | Complete Vehicle | F32 | GEAR SHIFTING | 09 | 5BWV-321300-5900 | GEARSHIFT BALL HEAD | 换挡球头 | 1 |  |  |  | 1
ATV | CF800ATR-5 | 2024 | Complete Vehicle | F32 | GEAR SHIFTING | 10 | 9CR6-321301 | LOCK NUT, GEARSHIFT | 排档头锁紧螺母 | 1 | M8 |  |  | 1
ATV | CF800ATR-5 | 2024 | Complete Vehicle | F32 | GEAR SHIFTING | 11 | 9CR6-321001 | PIN SHAFT, GEARSHIFT LEVER | 排挡杆销轴 | 1 |  |  |  | 1 | 9CR6-321001-00001
ATV | CF800ATR-5 | 2024 | Complete Vehicle | F32 | GEAR SHIFTING | 12 | 9010-320009 | NYLON BUSHING | 尼龙衬套 | 2 |  |  |  | 1
ATV | CF800ATR-5 | 2024 | Complete Vehicle | F32 | GEAR SHIFTING | 13 | 9DQV-321120-3000 | GEARSHIFT ROCKER ARM | 换挡摇臂焊接组件 | 1 |  |  |  | 1
ATV | CF800ATR-5 | 2024 | Complete Vehicle | F32 | GEAR SHIFTING | 14 | 9AWV-321002-8000 | GEARSHIFT SPRING | 换挡扭簧 | 1 |  |  |  | 1
ATV | CF800ATR-5 | 2024 | Complete Vehicle | F32 | GEAR SHIFTING | 15 | 30802-00605 | CIRCLIP | 开口挡圈 | 1 | 6 |  |  | 6 | 30802-00603
ATV | CF800ATR-5 | 2024 | Complete Vehicle | F32 | GEAR SHIFTING | 16 | 9CR6-321003 | BUSHING, ARM | 排挡摇臂衬套 | 2 |  |  |  | 1
ATV | CF800ATR-5 | 2024 | Complete Vehicle | F32 | GEAR SHIFTING | 17 | 30802-00805 | SPLIT WASHER | 开口挡圈 | 1 | 8 |  |  | 6
ATV | CF800ATR-5 | 2024 | Complete Vehicle | F32 | GEAR SHIFTING | 18 | 9AWV-321001-8000 | GEARSHIFT LIMIT GUARD | 换挡限位罩 | 1 |  |  |  | 1
ATV | CF800ATR-5 | 2024 | Complete Vehicle | F32 | GEAR SHIFTING | 19 | 9AWV-321200-8000 | GEARSHIFT LIMIT GUARD BRACKET | 换挡限位罩安装座 | 1 |  |  |  | 1
ATV | CF800ATR-5 | 2024 | Complete Vehicle | F32 | GEAR SHIFTING | 20 | 30006-060012810 | BOLT | 螺栓 | 5 | M6×12 |  | 2019/07/01 | 6 | 30006-060012870
ATV | CF800ATR-5 | 2024 | Complete Vehicle | F32 | GEAR SHIFTING | 21 | 9AWV-321000-8002 | GEARSHIFT ASSY | 换挡机构组合 | 1 |  |  |  | 1
ATV | CF800ATR-5 | 2024 | Complete Vehicle | F33-A | REAR AXLE(ON CAMMAND) | 1 | Q880-330000-00001 | REAR GEAR CASE ASSY | 后桥总成 | 1 |  |  |  | 1
ATV | CF800ATR-5 | 2024 | Complete Vehicle | F33-A | REAR AXLE(ON CAMMAND) | 2 | Q860-331002 | BOLT | 螺栓 | 1 | M12×1.25×25 |  |  | 6
ATV | CF800ATR-5 | 2024 | Complete Vehicle | F33-A | REAR AXLE(ON CAMMAND) | 3 | 0180-331008-00001 | WHASHER | 垫片 | 1 | 13×27.5×4 |  |  | 6
ATV | CF800ATR-5 | 2024 | Complete Vehicle | F33-A | REAR AXLE(ON CAMMAND) | 4 | Q850-331002 | COUPLER | 连接盘 | 1 |  |  |  | 1
ATV | CF800ATR-5 | 2024 | Complete Vehicle | F33-A | REAR AXLE(ON CAMMAND) | 5 | 0800-062205 | O-RING | O形密封圈 | 1 | 25x2 |  |  | 2
ATV | CF800ATR-5 | 2024 | Complete Vehicle | F33-A | REAR AXLE(ON CAMMAND) | 6 | 0800-062204 | OIL SEAL | 油封 | 2 | 35x50x7 |  |  | 1
ATV | CF800ATR-5 | 2024 | Complete Vehicle | F33-A | REAR AXLE(ON CAMMAND) | 7 | 30409-02500 | BEARING | 圆锥滚子轴承 | 1 | 33005(25x47x17) |  |  | 1
ATV | CF800ATR-5 | 2024 | Complete Vehicle | F33-A | REAR AXLE(ON CAMMAND) | 8 | 0110-060011-0010 | BOLT M8x28 | 螺栓 | 10 | M8x28 |  |  | 6 | 0JYA-062104
ATV | CF800ATR-5 | 2024 | Complete Vehicle | F33-A | REAR AXLE(ON CAMMAND) | 9 | Q830-311002-00001 | BEARING SEAT | 轴承座 | 1 |  |  |  | 1
ATV | CF800ATR-5 | 2024 | Complete Vehicle | F33-A | REAR AXLE(ON CAMMAND) | 10 | Q830-310023-00100 | ADJUSTING WASHER T=0.20 | 安装距调整垫圈 | 1 | T=0.20 |  |  | 6
ATV | CF800ATR-5 | 2024 | Complete Vehicle | F33-A | REAR AXLE(ON CAMMAND) | 10 | Q830-310023-00200 | ADJUSTING WASHER T=0.30 | 安装距调整垫圈 | 1 | T=0.30 |  |  | 6
ATV | CF800ATR-5 | 2024 | Complete Vehicle | F33-A | REAR AXLE(ON CAMMAND) | 11 | Q830-310006-10000 | O-RING 55x2.5 | O形密封圈55×2.5 | 1 | 55x2.5 |  |  | 1
ATV | CF800ATR-5 | 2024 | Complete Vehicle | F33-A | REAR AXLE(ON CAMMAND) | 12 | Q830-311003-00101 | ADJUSTING WASHER 32x25.4 | 调整垫圈32×25.4 | 2 | T=2.10 |  |  | 6
ATV | CF800ATR-5 | 2024 | Complete Vehicle | F33-A | REAR AXLE(ON CAMMAND) | 12 | Q830-311003-00201 | ADJUSTING WASHER 32x25.4 | 调整垫圈32×25.4 | 2 | T=2.20 |  |  | 6
ATV | CF800ATR-5 | 2024 | Complete Vehicle | F33-A | REAR AXLE(ON CAMMAND) | 12 | Q830-311003-00301 | ADJUSTING WASHER 32x25.4 | 调整垫圈32×25.4 | 2 | T=2.30 |  |  | 6
ATV | CF800ATR-5 | 2024 | Complete Vehicle | F33-A | REAR AXLE(ON CAMMAND) | 12 | Q830-311003-00401 | ADJUSTING WASHER 32x25.4 | 调整垫圈32×25.4 | 2 | T=2.40 |  |  | 6
ATV | CF800ATR-5 | 2024 | Complete Vehicle | F33-A | REAR AXLE(ON CAMMAND) | 12 | Q830-311003-00501 | ADJUSTING WASHER 32x25.4 | 调整垫圈32×25.4 | 2 | T=2.42 |  |  | 6
ATV | CF800ATR-5 | 2024 | Complete Vehicle | F33-A | REAR AXLE(ON CAMMAND) | 12 | Q830-311003-00601 | ADJUSTING WASHER 32x25.4 | 调整垫圈32×25.4 | 2 | T=2.44 |  |  | 6
ATV | CF800ATR-5 | 2024 | Complete Vehicle | F33-A | REAR AXLE(ON CAMMAND) | 12 | Q830-311003-00701 | ADJUSTING WASHER 32x25.4 | 调整垫圈32×25.4 | 2 | T=2.46 |  |  | 6
ATV | CF800ATR-5 | 2024 | Complete Vehicle | F33-A | REAR AXLE(ON CAMMAND) | 12 | Q830-311003-00801 | ADJUSTING WASHER 32x25.4 | 调整垫圈32×25.4 | 2 | T=2.48 |  |  | 6
ATV | CF800ATR-5 | 2024 | Complete Vehicle | F33-A | REAR AXLE(ON CAMMAND) | 12 | Q830-311003-00901 | ADJUSTING WASHER 32x25.4 | 调整垫圈32×25.4 | 2 | T=2.50 |  |  | 6
ATV | CF800ATR-5 | 2024 | Complete Vehicle | F33-A | REAR AXLE(ON CAMMAND) | 12 | Q830-311003-01001 | ADJUSTING WASHER 32x25.4 | 调整垫圈32×25.4 | 2 | T=2.60 |  |  | 6
ATV | CF800ATR-5 | 2024 | Complete Vehicle | F33-A | REAR AXLE(ON CAMMAND) | 12 | Q830-311003-01101 | ADJUSTING WASHER 32x25.4 | 调整垫圈32×25.4 | 2 | T=2.70 |  |  | 6
ATV | CF800ATR-5 | 2024 | Complete Vehicle | F33-A | REAR AXLE(ON CAMMAND) | 12 | Q830-311003-01201 | ADJUSTING WASHER 32x25.4 | 调整垫圈32×25.4 | 2 | T=2.80 |  |  | 6
ATV | CF800ATR-5 | 2024 | Complete Vehicle | F33-A | REAR AXLE(ON CAMMAND) | 12 | Q830-311003-01301 | ADJUSTING WASHER 32x25.4 | 调整垫圈32×25.4 | 2 | T=2.90 |  |  | 6
ATV | CF800ATR-5 | 2024 | Complete Vehicle | F33-A | REAR AXLE(ON CAMMAND) | 12 | Q830-311003-01401 | ADJUSTING WASHER 32x25.4 | 调整垫圈32×25.4 | 2 | T=3.00 |  |  | 6
ATV | CF800ATR-5 | 2024 | Complete Vehicle | F33-A | REAR AXLE(ON CAMMAND) | 13 | 30409-03000 | BEARING | 圆锥滚子轴承 | 1 | 32006(30x55x17) |  |  | 1
ATV | CF800ATR-5 | 2024 | Complete Vehicle | F33-A | REAR AXLE(ON CAMMAND) | 14 | Q860-3300B0 | BEVEL GEAR ASSY, REAR GEAR CASE | 后桥锥齿轮组件 | 1 |  |  |  | 1
ATV | CF800ATR-5 | 2024 | Complete Vehicle | F33-A | REAR AXLE(ON CAMMAND) | 15 | 0180-332100 | MAGNETIC DRAIN BOLT | 磁性放油螺栓 | 1 | M14x1.25x12 |  |  | 6
ATV | CF800ATR-5 | 2024 | Complete Vehicle | F33-A | REAR AXLE(ON CAMMAND) | 16 | 0180-011006 | GASKET 14 | 垫片14 | 2 | 14 |  |  | 6
ATV | CF800ATR-5 | 2024 | Complete Vehicle | F33-A | REAR AXLE(ON CAMMAND) | 17 | 0180-021008-0010 | BOLT M14x1.25x12 | 螺栓 | 1 | M14x1.25x12 |  |  | 6 | 0180-021008-00001
ATV | CF800ATR-5 | 2024 | Complete Vehicle | F33-A | REAR AXLE(ON CAMMAND) | 18 | Q880-330001-00001 | REAR GEAR CASE | 后桥箱体 | 1 |  |  |  | 1
ATV | CF800ATR-5 | 2024 | Complete Vehicle | F33-A | REAR AXLE(ON CAMMAND) | 19 | 30409-05000 | BEARING | 圆锥滚子轴承 | 2 |  |  |  | 1
ATV | CF800ATR-5 | 2024 | Complete Vehicle | F33-A | REAR AXLE(ON CAMMAND) | 20 | Q820-330003-00800 | ADJUSTING WASHER 61x50.5 T=0.98 | 调整垫圈61×50.5 | 4 | T=0.98 |  |  | 1
ATV | CF800ATR-5 | 2024 | Complete Vehicle | F33-A | REAR AXLE(ON CAMMAND) | 20 | Q820-330003-00900 | ADJUSTING WASHER 61x50.5 T=1.00 | 调整垫圈61×50.5 | 4 | T=1.00 |  |  | 1
ATV | CF800ATR-5 | 2024 | Complete Vehicle | F33-A | REAR AXLE(ON CAMMAND) | 20 | Q820-330003-00100 | ADJUSTING WASHER 61x50.5 T=0.10 | 调整垫圈61×50.5 | 4 | T=0.10 |  |  | 1
ATV | CF800ATR-5 | 2024 | Complete Vehicle | F33-A | REAR AXLE(ON CAMMAND) | 20 | Q820-330003-00200 | ADJUSTING WASHER 61x50.5 T=0.30 | 调整垫圈61×50.5 | 4 | T=0.30 |  |  | 1
ATV | CF800ATR-5 | 2024 | Complete Vehicle | F33-A | REAR AXLE(ON CAMMAND) | 20 | Q820-330003-00300 | ADJUSTING WASHER 61x50.5 T=0.50 | 调整垫圈61×50.5 | 4 | T=0.50 |  |  | 1
ATV | CF800ATR-5 | 2024 | Complete Vehicle | F33-A | REAR AXLE(ON CAMMAND) | 20 | Q820-330003-00400 | ADJUSTING WASHER 61x50.5 T=0.90 | 调整垫圈61×50.5 | 4 | T=0.90 |  |  | 1
ATV | CF800ATR-5 | 2024 | Complete Vehicle | F33-A | REAR AXLE(ON CAMMAND) | 20 | Q820-330003-00500 | ADJUSTING WASHER 61x50.5 T=0.92 | 调整垫圈61×50.5 | 4 | T=0.92 |  |  | 1
ATV | CF800ATR-5 | 2024 | Complete Vehicle | F33-A | REAR AXLE(ON CAMMAND) | 20 | Q820-330003-00600 | ADJUSTING WASHER 61x50.5 T=0.94 | 调整垫圈61×50.5 | 4 | T=0.94 |  |  | 1
ATV | CF800ATR-5 | 2024 | Complete Vehicle | F33-A | REAR AXLE(ON CAMMAND) | 20 | Q820-330003-00700 | ADJUSTING WASHER 61x50.5 T=0.96 | 调整垫圈61×50.5 | 4 | T=0.96 |  |  | 1
ATV | CF800ATR-5 | 2024 | Complete Vehicle | F33-A | REAR AXLE(ON CAMMAND) | 21 | Q830-310012-10000 | O-RING 67.5x2 | O形密封圈67.5×2 | 1 |  |  |  | 1
ATV | CF800ATR-5 | 2024 | Complete Vehicle | F33-A | REAR AXLE(ON CAMMAND) | 22 | 0180-334005-0010 | INNER HEX BOLT | 内六角头螺栓 | 1 | M8x45@GALVANIZED TRIVALENT CHROMIUM |  |  | 6
ATV | CF800ATR-5 | 2024 | Complete Vehicle | F33-A | REAR AXLE(ON CAMMAND) | 23 | 0180-334004 | GASKET 8.2x15x1.5 | 垫片 | 1 | 8.2x15x1.5 |  |  | 2
ATV | CF800ATR-5 | 2024 | Complete Vehicle | F33-A | REAR AXLE(ON CAMMAND) | 24 | 0180-311004-0020 | JOINT, BREATHER HOSE | 通气管接头 | 1 |  |  |  | 1
ATV | CF800ATR-5 | 2024 | Complete Vehicle | F33-A | REAR AXLE(ON CAMMAND) | 25 | Q860-330004-00001 | REAR GEAR CASE COVER | 后桥箱盖 | 1 |  |  |  | 1
ATV | CF800ATR-5 | 2024 | Complete Vehicle | F33-A | REAR AXLE(ON CAMMAND) | 26 | 0180-330004-0010 | BOLT M10x1.25x25 | 螺栓 | 2 | M10x1.25x25 |  |  | 6 | 30001-102025810
ATV | CF800ATR-5 | 2024 | Complete Vehicle | F33-A | REAR AXLE(ON CAMMAND) | 27 | 0180-334002 | O-RING | O形密封圈 | 1 | 151x3 |  |  | 2
ATV | CF800ATR-5 | 2024 | Complete Vehicle | F33-A | REAR AXLE(ON CAMMAND) | 28 | 0180-313100-0010 | BOLT M10x1.25x18 | 组合螺栓 | 8 | M10x1.25x18 |  |  | 6
ATV | CF800ATR-5 | 2024 | Complete Vehicle | F33-A | REAR AXLE(ON CAMMAND) | 29 | 9AWV-152910-8000 | ELECTRICAL REAR GEAR CASE MOTOR | 电子式后桥电机 | 1 |  |  |  | 1
ATV | CF800ATR-5 | 2024 | Complete Vehicle | F33-A | REAR AXLE(ON CAMMAND) | 30 | 0010-023008 | BOLT M6x18 | 螺栓 | 2 | M6x18 |  |  | 6 | 0010-023008-0010
ATV | CF800ATR-5 | 2024 | Complete Vehicle | F33-A | REAR AXLE(ON CAMMAND) | 31 | Q870-330003 | SPLINE BUSHING | 花键拨套 | 1 |  |  |  | 1
ATV | CF800ATR-5 | 2024 | Complete Vehicle | F33-A | REAR AXLE(ON CAMMAND) | 32 | Q870-330002 | FORK | 拨叉 | 1 |  |  |  | 1
ATV | CF800ATR-5 | 2024 | Complete Vehicle | F33-A | REAR AXLE(ON CAMMAND) | 33 | Q890-310010 | BLOCK ASSY. | 拨块组合 | 1 |  |  |  | 1
ATV | CF800ATR-5 | 2024 | Complete Vehicle | F33-A | REAR AXLE(ON CAMMAND) | 34 | Q870-330004 | PIN SHAFT | 销轴 | 1 |  |  |  | 1
ATV | CF800ATR-5 | 2024 | Complete Vehicle | F33-A | REAR AXLE(ON CAMMAND) | 35 | 30130-080010820 | INNER HEX SCREW M8x10 | 内六角圆柱端紧定螺钉 | 1 | M8x10 |  |  | 6 | 30130-080010810
ATV | CF800ATR-5 | 2024 | Complete Vehicle | F33-A | REAR AXLE(ON CAMMAND) | 36 | Q880-333101 | DIFFERENTIAL HOUSING | 差速器壳体 | 1 |  |  |  | 1
ATV | CF800ATR-5 | 2024 | Complete Vehicle | F33-A | REAR AXLE(ON CAMMAND) | 37 | Q870-333108 | WASHER, CV SHAFT GEAR | 半轴齿轮垫片 | 2 |  |  |  | 1
ATV | CF800ATR-5 | 2024 | Complete Vehicle | F33-A | REAR AXLE(ON CAMMAND) | 38 | Q880-333103 | LH SHAFT GEAR | 左半轴齿轮 | 1 |  |  |  | 1
ATV | CF800ATR-5 | 2024 | Complete Vehicle | F33-A | REAR AXLE(ON CAMMAND) | 39 | Q870-333102 | CROSS BUSHING | 十字套 | 1 |  |  |  | 1
ATV | CF800ATR-5 | 2024 | Complete Vehicle | F33-A | REAR AXLE(ON CAMMAND) | 40 | Q870-333105 | PLANET GEAR | 行星齿轮 | 4 |  |  |  | 1
ATV | CF800ATR-5 | 2024 | Complete Vehicle | F33-A | REAR AXLE(ON CAMMAND) | 41 | Q870-333109 | SPHERICAL WASHER | 球面垫圈 | 4 |  |  |  | 1
ATV | CF800ATR-5 | 2024 | Complete Vehicle | F33-A | REAR AXLE(ON CAMMAND) | 42 | 30906-0504000 | PIN | 圆柱销 | 3 |  |  |  | 1
ATV | CF800ATR-5 | 2024 | Complete Vehicle | F33-A | REAR AXLE(ON CAMMAND) | 43 | Q870-333106 | PLANET GEAR SHAFT | 行星齿轮轴 | 1 |  |  |  | 1
ATV | CF800ATR-5 | 2024 | Complete Vehicle | F33-A | REAR AXLE(ON CAMMAND) | 44 | Q870-333107 | SHORT PLANET GEAR SHAFT | 短行星齿轮轴 | 2 |  |  |  | 1
ATV | CF800ATR-5 | 2024 | Complete Vehicle | F33-A | REAR AXLE(ON CAMMAND) | 45 | Q870-333104 | RH CV SHAFT GEAR | 右半轴齿轮 | 1 |  |  |  | 1
ATV | CF800ATR-5 | 2024 | Complete Vehicle | F33-A | REAR AXLE(ON CAMMAND) | 46 | 0180-334006-0010 | NUT M8 | 螺母 | 1 | M8 |  |  | 6
ATV | CF800ATR-5 | 2024 | Complete Vehicle | F33-A | REAR AXLE(ON CAMMAND) | 47 | 30400-03501 | BEARING | 滚动轴承 | 1 | 16007 |  |  | 1
ATV | CF800ATR-5 | 2024 | Complete Vehicle | F33-A | REAR AXLE(ON CAMMAND) | 48 | 0120-061000 | OIL SEAL 35x58x5 | 油封35×58×5 | 1 | 35x58x5 |  |  | 2
ATV | CF800ATR-5 | 2024 | Complete Vehicle | F33-B | REAR AXLE(NO DIFFERENTIAL) | 1 | Q860-330000-70001 | REAR GEAR CASE ASSY | 后桥总成 | 1 |  |  |  | 1
ATV | CF800ATR-5 | 2024 | Complete Vehicle | F33-B | REAR AXLE(NO DIFFERENTIAL) | 2 | Q860-331002 | BOLT | 螺栓 | 1 | M12×1.25×25 |  |  | 6
ATV | CF800ATR-5 | 2024 | Complete Vehicle | F33-B | REAR AXLE(NO DIFFERENTIAL) | 3 | 0180-331008-00001 | WHASHER | 垫片 | 1 | 13×27.5×4 |  |  | 6
ATV | CF800ATR-5 | 2024 | Complete Vehicle | F33-B | REAR AXLE(NO DIFFERENTIAL) | 4 | Q850-331002 | COUPLER | 连接盘 | 1 |  |  |  | 1
ATV | CF800ATR-5 | 2024 | Complete Vehicle | F33-B | REAR AXLE(NO DIFFERENTIAL) | 5 | 0800-062205 | O-RING | O形密封圈 | 1 | 25x2 |  |  | 2
ATV | CF800ATR-5 | 2024 | Complete Vehicle | F33-B | REAR AXLE(NO DIFFERENTIAL) | 6 | 0800-062204 | OIL SEAL | 油封 | 3 | 35x50x7 |  |  | 1
ATV | CF800ATR-5 | 2024 | Complete Vehicle | F33-B | REAR AXLE(NO DIFFERENTIAL) | 7 | 30409-02500 | BEARING | 圆锥滚子轴承 | 1 | 33005(25x47x17) |  |  | 1
ATV | CF800ATR-5 | 2024 | Complete Vehicle | F33-B | REAR AXLE(NO DIFFERENTIAL) | 8 | 0110-060011-0010 | BOLT M8x28 | 螺栓 | 10 | M8x28 |  |  | 6 | 0JYA-062104
ATV | CF800ATR-5 | 2024 | Complete Vehicle | F33-B | REAR AXLE(NO DIFFERENTIAL) | 9 | Q830-311002-00001 | BEARING SEAT | 轴承座 | 1 |  |  |  | 1
ATV | CF800ATR-5 | 2024 | Complete Vehicle | F33-B | REAR AXLE(NO DIFFERENTIAL) | 10 | Q830-310023-00200 | ADJUSTING WASHER T=0.30 | 安装距调整垫圈 | 1 | T=0.30 |  |  | 6
ATV | CF800ATR-5 | 2024 | Complete Vehicle | F33-B | REAR AXLE(NO DIFFERENTIAL) | 10 | Q830-310023-00100 | ADJUSTING WASHER T=0.20 | 安装距调整垫圈 | 1 | T=0.20 |  |  | 6
ATV | CF800ATR-5 | 2024 | Complete Vehicle | F33-B | REAR AXLE(NO DIFFERENTIAL) | 11 | Q830-310006-10000 | O-RING 55x2.5 | O形密封圈55×2.5 | 1 | 55x2.5 |  |  | 1
ATV | CF800ATR-5 | 2024 | Complete Vehicle | F33-B | REAR AXLE(NO DIFFERENTIAL) | 12 | Q830-311003-01400 | ADJUSTING WASHER 32x25.4 | 调整垫圈32×25.4 | 2 | T=3.00 |  |  | 6 | Q830-311003-01401
ATV | CF800ATR-5 | 2024 | Complete Vehicle | F33-B | REAR AXLE(NO DIFFERENTIAL) | 12 | Q830-311003-01300 | ADJUSTING WASHER 32x25.4 | 调整垫圈32×25.4 | 2 | T=2.90 |  |  | 6 | Q830-311003-01301
ATV | CF800ATR-5 | 2024 | Complete Vehicle | F33-B | REAR AXLE(NO DIFFERENTIAL) | 12 | Q830-311003-01200 | ADJUSTING WASHER 32x25.4 | 调整垫圈32×25.4 | 2 | T=2.80 |  |  | 6 | Q830-311003-01201
ATV | CF800ATR-5 | 2024 | Complete Vehicle | F33-B | REAR AXLE(NO DIFFERENTIAL) | 12 | Q830-311003-01100 | ADJUSTING WASHER 32x25.4 | 调整垫圈32×25.4 | 2 | T=2.70 |  |  | 6 | Q830-311003-01101
ATV | CF800ATR-5 | 2024 | Complete Vehicle | F33-B | REAR AXLE(NO DIFFERENTIAL) | 12 | Q830-311003-01000 | ADJUSTING WASHER 32x25.4 | 调整垫圈32×25.4 | 2 | T=2.60 |  |  | 6 | Q830-311003-01001
ATV | CF800ATR-5 | 2024 | Complete Vehicle | F33-B | REAR AXLE(NO DIFFERENTIAL) | 12 | Q830-311003-00900 | ADJUSTING WASHER 32x25.4 | 调整垫圈32×25.4 | 2 | T=2.50 |  |  | 6 | Q830-311003-00901
ATV | CF800ATR-5 | 2024 | Complete Vehicle | F33-B | REAR AXLE(NO DIFFERENTIAL) | 12 | Q830-311003-00800 | ADJUSTING WASHER 32x25.4 | 调整垫圈32×25.4 | 2 | T=2.48 |  |  | 6 | Q830-311003-00801
ATV | CF800ATR-5 | 2024 | Complete Vehicle | F33-B | REAR AXLE(NO DIFFERENTIAL) | 12 | Q830-311003-00700 | ADJUSTING WASHER 32x25.4 | 调整垫圈32×25.4 | 2 | T=2.46 |  |  | 6 | Q830-311003-00701
ATV | CF800ATR-5 | 2024 | Complete Vehicle | F33-B | REAR AXLE(NO DIFFERENTIAL) | 12 | Q830-311003-00600 | ADJUSTING WASHER 32x25.4 | 调整垫圈32×25.4 | 2 | T=2.44 |  |  | 6 | Q830-311003-00601
ATV | CF800ATR-5 | 2024 | Complete Vehicle | F33-B | REAR AXLE(NO DIFFERENTIAL) | 12 | Q830-311003-00500 | ADJUSTING WASHER 32x25.4 | 调整垫圈32×25.4 | 2 | T=2.42 |  |  | 6 | Q830-311003-00501
ATV | CF800ATR-5 | 2024 | Complete Vehicle | F33-B | REAR AXLE(NO DIFFERENTIAL) | 12 | Q830-311003-00400 | ADJUSTING WASHER 32x25.4 | 调整垫圈32×25.4 | 2 | T=2.40 |  |  | 6 | Q830-311003-00401
ATV | CF800ATR-5 | 2024 | Complete Vehicle | F33-B | REAR AXLE(NO DIFFERENTIAL) | 12 | Q830-311003-00300 | ADJUSTING WASHER 32x25.4 | 调整垫圈32×25.4 | 2 | T=2.30 |  |  | 6 | Q830-311003-00301
ATV | CF800ATR-5 | 2024 | Complete Vehicle | F33-B | REAR AXLE(NO DIFFERENTIAL) | 12 | Q830-311003-00200 | ADJUSTING WASHER 32x25.4 | 调整垫圈32×25.4 | 2 | T=2.20 |  |  | 6 | Q830-311003-00201
ATV | CF800ATR-5 | 2024 | Complete Vehicle | F33-B | REAR AXLE(NO DIFFERENTIAL) | 12 | Q830-311003-00100 | ADJUSTING WASHER 32x25.4 | 调整垫圈32×25.4 | 2 | T=2.10 |  |  | 6 | Q830-311003-00101
ATV | CF800ATR-5 | 2024 | Complete Vehicle | F33-B | REAR AXLE(NO DIFFERENTIAL) | 13 | 30409-03000 | BEARING | 圆锥滚子轴承 | 1 | 32006(30x55x17) |  |  | 1
ATV | CF800ATR-5 | 2024 | Complete Vehicle | F33-B | REAR AXLE(NO DIFFERENTIAL) | 14 | Q860-3300B0 | BEVEL GEAR ASSY, REAR GEAR CASE | 后桥锥齿轮组件 | 1 |  |  |  | 1
ATV | CF800ATR-5 | 2024 | Complete Vehicle | F33-B | REAR AXLE(NO DIFFERENTIAL) | 15 | 0180-332100 | MAGNETIC DRAIN BOLT | 磁性放油螺栓 | 1 | M14x1.25x12 |  |  | 6
ATV | CF800ATR-5 | 2024 | Complete Vehicle | F33-B | REAR AXLE(NO DIFFERENTIAL) | 16 | 0180-011006 | GASKET 14 | 垫片14 | 2 | 14 |  |  | 6
ATV | CF800ATR-5 | 2024 | Complete Vehicle | F33-B | REAR AXLE(NO DIFFERENTIAL) | 17 | 0180-021008-00001 | BOLT | 螺栓M14×1.25×12 | 1 | M14×1.25×12 |  |  | 2
ATV | CF800ATR-5 | 2024 | Complete Vehicle | F33-B | REAR AXLE(NO DIFFERENTIAL) | 18 | Q860-330003-00001 | REAR GEAR CASE | 后桥箱体 | 1 |  |  |  | 1
ATV | CF800ATR-5 | 2024 | Complete Vehicle | F33-B | REAR AXLE(NO DIFFERENTIAL) | 19 | 30409-05000 | BEARING | 圆锥滚子轴承 | 2 |  |  |  | 1
ATV | CF800ATR-5 | 2024 | Complete Vehicle | F33-B | REAR AXLE(NO DIFFERENTIAL) | 20 | Q820-330003-00200 | ADJUSTING WASHER 61x50.5 T=0.30 | 调整垫圈61×50.5 | 4 | T=0.30 |  |  | 1
ATV | CF800ATR-5 | 2024 | Complete Vehicle | F33-B | REAR AXLE(NO DIFFERENTIAL) | 20 | Q820-330003-00100 | ADJUSTING WASHER 61x50.5 T=0.10 | 调整垫圈61×50.5 | 4 | T=0.10 |  |  | 1
ATV | CF800ATR-5 | 2024 | Complete Vehicle | F33-B | REAR AXLE(NO DIFFERENTIAL) | 20 | Q820-330003-00900 | ADJUSTING WASHER 61x50.5 T=1.00 | 调整垫圈61×50.5 | 4 | T=1.00 |  |  | 1
ATV | CF800ATR-5 | 2024 | Complete Vehicle | F33-B | REAR AXLE(NO DIFFERENTIAL) | 20 | Q820-330003-00800 | ADJUSTING WASHER 61x50.5 T=0.98 | 调整垫圈61×50.5 | 4 | T=0.98 |  |  | 1
ATV | CF800ATR-5 | 2024 | Complete Vehicle | F33-B | REAR AXLE(NO DIFFERENTIAL) | 20 | Q820-330003-00700 | ADJUSTING WASHER 61x50.5 T=0.96 | 调整垫圈61×50.5 | 4 | T=0.96 |  |  | 1
ATV | CF800ATR-5 | 2024 | Complete Vehicle | F33-B | REAR AXLE(NO DIFFERENTIAL) | 20 | Q820-330003-00600 | ADJUSTING WASHER 61x50.5 T=0.94 | 调整垫圈61×50.5 | 4 | T=0.94 |  |  | 1
ATV | CF800ATR-5 | 2024 | Complete Vehicle | F33-B | REAR AXLE(NO DIFFERENTIAL) | 20 | Q820-330003-00500 | ADJUSTING WASHER 61x50.5 T=0.92 | 调整垫圈61×50.5 | 4 | T=0.92 |  |  | 1
ATV | CF800ATR-5 | 2024 | Complete Vehicle | F33-B | REAR AXLE(NO DIFFERENTIAL) | 20 | Q820-330003-00400 | ADJUSTING WASHER 61x50.5 T=0.90 | 调整垫圈61×50.5 | 4 | T=0.90 |  |  | 1
ATV | CF800ATR-5 | 2024 | Complete Vehicle | F33-B | REAR AXLE(NO DIFFERENTIAL) | 20 | Q820-330003-00300 | ADJUSTING WASHER 61x50.5 T=0.50 | 调整垫圈61×50.5 | 4 | T=0.50 |  |  | 1
ATV | CF800ATR-5 | 2024 | Complete Vehicle | F33-B | REAR AXLE(NO DIFFERENTIAL) | 21 | Q850-330003-00001 | BRACKET | 安装座 | 1 |  |  |  | 1
ATV | CF800ATR-5 | 2024 | Complete Vehicle | F33-B | REAR AXLE(NO DIFFERENTIAL) | 22 | 0180-334005-0010 | INNER HEX BOLT | 内六角头螺栓 | 1 | M8x45@GALVANIZED TRIVALENT CHROMIUM |  |  | 6
ATV | CF800ATR-5 | 2024 | Complete Vehicle | F33-B | REAR AXLE(NO DIFFERENTIAL) | 23 | 0180-334004 | GASKET 8.2x15x1.5 | 垫片 | 1 | 8.2x15x1.5 |  |  | 2
ATV | CF800ATR-5 | 2024 | Complete Vehicle | F33-B | REAR AXLE(NO DIFFERENTIAL) | 24 | 0180-311004-0020 | JOINT, BREATHER HOSE | 通气管接头 | 1 |  |  |  | 1
ATV | CF800ATR-5 | 2024 | Complete Vehicle | F33-B | REAR AXLE(NO DIFFERENTIAL) | 25 | Q860-330004-00001 | REAR GEAR CASE COVER | 后桥箱盖 | 1 |  |  |  | 1
ATV | CF800ATR-5 | 2024 | Complete Vehicle | F33-B | REAR AXLE(NO DIFFERENTIAL) | 26 | 0180-330004-0010 | BOLT M10x1.25x25 | 螺栓 | 2 | M10x1.25x25 |  |  | 6 | 30001-102025810
ATV | CF800ATR-5 | 2024 | Complete Vehicle | F33-B | REAR AXLE(NO DIFFERENTIAL) | 27 | 0180-334002 | O-RING | O形密封圈 | 1 | 151x3 |  |  | 2
ATV | CF800ATR-5 | 2024 | Complete Vehicle | F33-B | REAR AXLE(NO DIFFERENTIAL) | 28 | 0181-313100-0010 | BOLT M10x1.25x22 | 组合螺栓 | 8 | M10x1.25x22 |  |  | 6
ATV | CF800ATR-5 | 2024 | Complete Vehicle | F33-B | REAR AXLE(NO DIFFERENTIAL) | 29 | 0180-334006-0010 | NUT M8 | 螺母 | 1 | M8 |  |  | 6
ATV | CF800ATR-5 | 2024 | Complete Vehicle | F33-B | REAR AXLE(NO DIFFERENTIAL) | 30 | Q860-330005 | OIL GUARD | 挡油板 | 1 |  |  |  | 1
ATV | CF800ATR-5 | 2024 | Complete Vehicle | F38 | OWNER\'S MANUAL | 01 | 9AWV-380101-9000-12 | 167 EU OWNERS MANUAL | 167欧规使用说明书 | 1 |  |  |  | 1
ATV | CF800ATR-5 | 2024 | Complete Vehicle | F40-A | TOWBAR(PIN SHAFT CONNECTION) | 01 | 5BW1-401310-10000 | TOWING HITCHBALL | 拖挂球头组合 | 1 | 50MM |  | 2021/08/31 | 1
ATV | CF800ATR-5 | 2024 | Complete Vehicle | F40-A | TOWBAR(PIN SHAFT CONNECTION) | 02 | 9AWV-401000-2B00-0BP00 | TOWING BRACKET | 拖挂体_莫德灵黑 | 1 | MAUD SPIRIT BLACK |  | 2023/09/26 | 1
ATV | CF800ATR-5 | 2024 | Complete Vehicle | F40-A | TOWBAR(PIN SHAFT CONNECTION) | 03 | 9010-400102-10000 | COTTER PIN, BRACKET | 支架专用开口销 | 1 |  |  |  | 1
ATV | CF800ATR-5 | 2024 | Complete Vehicle | F40-A | TOWBAR(PIN SHAFT CONNECTION) | 04 | 9010-400103 | PIN SHAFT, BRACKET | 支架专用销轴 | 1 |  |  |  | 1
ATV | CF800ATR-5 | 2024 | Complete Vehicle | F40-A | TOWBAR(PIN SHAFT CONNECTION) | 05 | 30204-102810 | NUT | 螺母 | 2 | M10×1.25 |  |  | 6
ATV | CF800ATR-5 | 2024 | Complete Vehicle | F40-A | TOWBAR(PIN SHAFT CONNECTION) | 06 | 30006-102140810 | BOLT | 螺栓 | 2 | M10×1.25×140 |  |  | 6
ATV | CF800ATR-5 | 2024 | Complete Vehicle | F40-A | TOWBAR(PIN SHAFT CONNECTION) | 07 | 5BW1-401200-2BP00 | TOWING TUBE | 拖车方管组合_莫德灵黑 | 1 | MAUD SPIRIT BLACK |  | 2023/09/25 | 1
ATV | CF800ATR-5 | 2024 | Complete Vehicle | F40-A | TOWBAR(PIN SHAFT CONNECTION) | 08 | 30006-080025810 | BOLT | 螺栓 | 1 | M8×25 |  |  | 6
ATV | CF800ATR-5 | 2024 | Complete Vehicle | F40-A | TOWBAR(PIN SHAFT CONNECTION) | 09 | 30200-080810 | NUT | 螺母 | 1 | M8 |  |  | 6
ATV | CF800ATR-5 | 2024 | Complete Vehicle | F40-B | TOWBAR(BOLT CONNECTION) | 01 | 5BW1-401310-10000 | TOWING HITCHBALL | 拖挂球头组合 | 1 | 50MM |  | 2021/8/31 | 1
ATV | CF800ATR-5 | 2024 | Complete Vehicle | F40-B | TOWBAR(BOLT CONNECTION) | 02 | 9AWV-401000-2B00-0BP00 | TOWING BRACKET | 拖挂体_莫德灵黑 | 1 | MAUD SPIRIT BLACK |  | 2023/09/26 | 1
ATV | CF800ATR-5 | 2024 | Complete Vehicle | F40-B | TOWBAR(BOLT CONNECTION) | 03 | 30218-163860 | NUT M16x1.5 | 螺母 | 1 | M16x1.5 |  |  | 6
ATV | CF800ATR-5 | 2024 | Complete Vehicle | F40-B | TOWBAR(BOLT CONNECTION) | 04 | 5BW1-401106 | TOWING BOLT | 拖挂螺栓 | 1 |  |  |  | 1
ATV | CF800ATR-5 | 2024 | Complete Vehicle | F40-B | TOWBAR(BOLT CONNECTION) | 05 | 30204-102810 | NUT | 螺母 | 2 | M10×1.25 |  |  | 6
ATV | CF800ATR-5 | 2024 | Complete Vehicle | F40-B | TOWBAR(BOLT CONNECTION) | 06 | 30006-102140810 | BOLT | 螺栓 | 2 | M10×1.25×140 |  |  | 6
ATV | CF800ATR-5 | 2024 | Complete Vehicle | F40-B | TOWBAR(BOLT CONNECTION) | 07 | 5BW1-401200-2BP00 | TOWING TUBE | 拖车方管组合_莫德灵黑 | 1 | MAUD SPIRIT BLACK |  | 2023/09/25 | 1
ATV | CF800ATR-5 | 2024 | Complete Vehicle | F40-B | TOWBAR(BOLT CONNECTION) | 08 | 30006-080025810 | BOLT | 螺栓 | 1 | M8×25 |  |  | 6
ATV | CF800ATR-5 | 2024 | Complete Vehicle | F40-B | TOWBAR(BOLT CONNECTION) | 09 | 30200-080810 | NUT | 螺母 | 1 | M8 |  |  | 6
ATV | CF800ATR-5 | 2024 | Complete Vehicle | F41 | AIR FILTER ASSY | 01 | 30006-060012810 | BOLT | 螺栓 | 5 | M6×12 |  | 2019/07/01 | 6 | 30006-060012870
ATV | CF800ATR-5 | 2024 | Complete Vehicle | F41 | AIR FILTER ASSY | 02 | 0JYV-111000-5001 | AIR FILTER INTAKE PIPE ASSY | 空滤器进气管组件 | 1 |  |  |  | 1
ATV | CF800ATR-5 | 2024 | Complete Vehicle | F41 | AIR FILTER ASSY | 03 | 0JWV-113000-3000 | AIR OUTLET PIPE, AIR FILTER | 空滤器出气管组件 | 1 |  |  |  | 1
ATV | CF800ATR-5 | 2024 | Complete Vehicle | F41 | AIR FILTER ASSY | 04 | 0JWV-114000-3001 | BREATHER HOSE, CRANKCASE | 曲轴箱通风管组件 | 1 |  |  |  | 1
ATV | CF800ATR-5 | 2024 | Complete Vehicle | F41 | AIR FILTER ASSY | 05 | 0JYV-112000-5000-23 | AIR INTAKE PIPE GASKET | 进气管密封垫 | 1 |  |  |  | 1
ATV | CF800ATR-5 | 2024 | Complete Vehicle | F41 | AIR FILTER ASSY | 06 | 0JWV-112002-3000 | AIR FILTER HOUSING | 空滤器壳体 | 1 |  |  |  | 1
ATV | CF800ATR-5 | 2024 | Complete Vehicle | F41 | AIR FILTER ASSY | 07 | 0JYV-112000-5000-27 | RUBBER RING | 工字胶圈 | 1 |  |  |  | 2
ATV | CF800ATR-5 | 2024 | Complete Vehicle | F41 | AIR FILTER ASSY | 08 | 0JYV-112000-5000-26 | T-BUSHING | T形衬套 | 1 |  |  |  | 2
ATV | CF800ATR-5 | 2024 | Complete Vehicle | F41 | AIR FILTER ASSY | 09 | 30006-060030810 | BOLT | 螺栓 | 1 | M6×30 |  | 2019/07/01 | 6
ATV | CF800ATR-5 | 2024 | Complete Vehicle | F41 | AIR FILTER ASSY | 10 | 0JYV-112000-5000-22 | CLAMP | 卡箍 | 1 |  |  |  | 2
ATV | CF800ATR-5 | 2024 | Complete Vehicle | F41 | AIR FILTER ASSY | 11 | 0JYV-112000-5000-21 | DUST RELEASE VALVE | 排尘阀 | 1 |  |  |  | 1
ATV | CF800ATR-5 | 2024 | Complete Vehicle | F41 | AIR FILTER ASSY | 12 | 0JYV-112100-5001 | AIR FILTER ELEMENT ASSY | 空滤器滤芯组件 | 1 |  |  |  | 1
ATV | CF800ATR-5 | 2024 | Complete Vehicle | F41 | AIR FILTER ASSY | 13 | 0JYV-112001-5001 | AIR FILTER COVER | 空滤器盖 | 1 |  |  |  | 1
ATV | CF800ATR-5 | 2024 | Complete Vehicle | F41 | AIR FILTER ASSY | 14 | 0JWV-112000-3001 | AIR FILTER SUB ASSY | 空滤器分总成 | 1 |  |  |  | 1
ENGINE | 2V91W-F | 2024 | Not Vehicle | E00 | LONG BLOCK | 01 | 0JWF-ALB000-0840 | 2V91W-F LONG BLOCK | 2V91W-F LONG BLOCK | 1 |  |  |  | 1
ENGINE | 2V91W-F | 2024 | Not Vehicle | E01-1 | LEFT CRANKCASE ASSY | 01 | 0180-011500 | MAGNETIC DRAIN BOLT | 磁性放油螺栓 | 2 | M12x1.5 |  |  | 6
ENGINE | 2V91W-F | 2024 | Not Vehicle | E01-1 | LEFT CRANKCASE ASSY | 02 | 0010-021014 | WASHER 12 | 垫圈12 | 2 | 12 |  |  | 6
ENGINE | 2V91W-F | 2024 | Not Vehicle | E01-1 | LEFT CRANKCASE ASSY | 03 | 0010-013010-0010 | BOLT M6x50 | 螺栓 | 6 | M6x50 |  |  | 6
ENGINE | 2V91W-F | 2024 | Not Vehicle | E01-1 | LEFT CRANKCASE ASSY | 04 | 0040-012006-0010 | BOLT M8x50 | 螺栓M8×50 | 4 | M8X50 |  |  | 6
ENGINE | 2V91W-F | 2024 | Not Vehicle | E01-1 | LEFT CRANKCASE ASSY | 05 | 9AWV-450271-8000 | LH FRONT BRACKET | 左前支架 | 1 |  |  |  | 1
ENGINE | 2V91W-F | 2024 | Not Vehicle | E01-1 | LEFT CRANKCASE ASSY | 06 | 30006-080040110 | SCREW M8x40 | M8×40 10.9级螺钉 | 2 | M8x40 |  |  | 6
ENGINE | 2V91W-F | 2024 | Not Vehicle | E01-1 | LEFT CRANKCASE ASSY | 07 | 30006-080035110 | BOLT | 六角法兰面螺栓_加大系列_B级 | 1 |  |  |  | 1
ENGINE | 2V91W-F | 2024 | Not Vehicle | E01-1 | LEFT CRANKCASE ASSY | 08 | 3120015 | STEEL BALL | 钢球 | 1 |  |  |  | 1
ENGINE | 2V91W-F | 2024 | Not Vehicle | E01-1 | LEFT CRANKCASE ASSY | 09 | 0700-012603-1000 | SPRING, RELIEF VALVE | 限压阀弹簧 | 1 |  |  |  | 1
ENGINE | 2V91W-F | 2024 | Not Vehicle | E01-1 | LEFT CRANKCASE ASSY | 10 | 0180-332004 | O-RING | O形密封圈 | 1 | 19x2.5 |  |  | 2
ENGINE | 2V91W-F | 2024 | Not Vehicle | E01-1 | LEFT CRANKCASE ASSY | 11 | 0GR0-014003 | SCREW PLUG, RELIEF VALVE | 限压阀螺塞 | 1 |  |  |  | 1
ENGINE | 2V91W-F | 2024 | Not Vehicle | E01-1 | LEFT CRANKCASE ASSY | 12 | 0800-011007 | CHAIN GUARD | 链条护卡 | 1 |  |  |  | 1
ENGINE | 2V91W-F | 2024 | Not Vehicle | E01-1 | LEFT CRANKCASE ASSY | 13 | 30499-03000 | BEARING | 滚动轴承 | 1 | 5206 |  |  | 1
ENGINE | 2V91W-F | 2024 | Not Vehicle | E01-1 | LEFT CRANKCASE ASSY | 14 | 0180-012006-00001 | OIL SEAL | 油封 | 1 | 30X45X8 |  |  | 1 | 0180-012006-10000
ENGINE | 2V91W-F | 2024 | Not Vehicle | E01-1 | LEFT CRANKCASE ASSY | 14 | 0180-012006-10000 | OIL SEAL | 油封30×45×8 | 1 |  |  | 2024/02/01 | 1
ENGINE | 2V91W-F | 2024 | Not Vehicle | E01-1 | LEFT CRANKCASE ASSY | 15 | 30400-02501 | BEARING | 滚动轴承 | 1 | 25 |  |  | 1
ENGINE | 2V91W-F | 2024 | Not Vehicle | E01-1 | LEFT CRANKCASE ASSY | 16 | 0180-023002 | O-SEAL RING 24x2.5 | O形密封圈24×2.5 | 1 | 24x2.5 |  | 2019/07/02 | 2
ENGINE | 2V91W-F | 2024 | Not Vehicle | E01-1 | LEFT CRANKCASE ASSY | 17 | 0JWV-012200-3000 | GEAR SENSOR | 档位传感器 | 1 |  |  |  | 1
ENGINE | 2V91W-F | 2024 | Not Vehicle | E01-1 | LEFT CRANKCASE ASSY | 18 | 0010-090005-0010 | BOLT M6x16 | 螺栓 | 2 | M6x16 |  | 2019/07/01 | 6
ENGINE | 2V91W-F | 2024 | Not Vehicle | E01-1 | LEFT CRANKCASE ASSY | 19 | 0800-012400 | OIL PRESSURE SWITCH | 机油压力开关 | 1 |  |  |  | 1
ENGINE | 2V91W-F | 2024 | Not Vehicle | E01-1 | LEFT CRANKCASE ASSY | 20 | 0010-060010 | WASHER 10 | 垫圈10 | 1 | 10 |  |  | 6
ENGINE | 2V91W-F | 2024 | Not Vehicle | E01-1 | LEFT CRANKCASE ASSY | 21 | 0800-011400-00001 | NOZZLE VALVE ASSY | 喷嘴阀组件 | 1 |  |  |  | 1
ENGINE | 2V91W-F | 2024 | Not Vehicle | E01-1 | LEFT CRANKCASE ASSY | 22 | 01A0-012010-00001 | SCREW | 螺钉R2 1/8 | 1 |  |  |  | 1
ENGINE | 2V91W-F | 2024 | Not Vehicle | E01-1 | LEFT CRANKCASE ASSY | 23 | 30400-01704 | BEARING | 滚动轴承 | 1 | 17 |  |  | 1
ENGINE | 2V91W-F | 2024 | Not Vehicle | E01-1 | LEFT CRANKCASE ASSY | 24 | 0010-011002 | OIL SEAL | 油封 | 1 | 25x40x8 |  |  | 1
ENGINE | 2V91W-F | 2024 | Not Vehicle | E01-1 | LEFT CRANKCASE ASSY | 25 | 0180-332002-0010 | FLANGE BOLT | 法兰面螺栓 | 1 | M8x12.5@@GALVANIZED TRIVALENT CHROMIUM |  |  | 6
ENGINE | 2V91W-F | 2024 | Not Vehicle | E01-1 | LEFT CRANKCASE ASSY | 26 | 0010-023305 | WASHER 8.5 | 垫圈 8.5 | 1 | 8.5 |  |  | 6
ENGINE | 2V91W-F | 2024 | Not Vehicle | E01-1 | LEFT CRANKCASE ASSY | 27 | 0010-023010-0010 | BOLT M6x20 | 螺栓 | 3 | M6x20 |  | 2019/07/01 | 6
ENGINE | 2V91W-F | 2024 | Not Vehicle | E01-1 | LEFT CRANKCASE ASSY | 28 | 30406-00500 | ROLLER NEEDLE P5x11.8 | 滚针 | 5 | P5x11.8 |  |  | 6
ENGINE | 2V91W-F | 2024 | Not Vehicle | E01-1 | LEFT CRANKCASE ASSY | 29 | 0JWV-011102-3000-Q0-00001 | MAIN BEARING 1 | 主轴瓦Ⅰ | 1 | RED |  |  | 2
ENGINE | 2V91W-F | 2024 | Not Vehicle | E01-1 | LEFT CRANKCASE ASSY | 29 | 0JWV-011102-3000-Q0-00002 | MAIN BEARING 1 | 主轴瓦Ⅰ | 1 | BLUE |  |  | 2
ENGINE | 2V91W-F | 2024 | Not Vehicle | E01-1 | LEFT CRANKCASE ASSY | 30 | 0JWV-011103-3000-Q0-00001 | MAIN BEARING 2 | 主轴瓦Ⅱ | 1 | RED |  |  | 2
ENGINE | 2V91W-F | 2024 | Not Vehicle | E01-1 | LEFT CRANKCASE ASSY | 30 | 0JWV-011103-3000-Q0-00002 | MAIN BEARING 2 | 主轴瓦Ⅱ | 1 | BLUE |  |  | 2
ENGINE | 2V91W-F | 2024 | Not Vehicle | E01-1 | LEFT CRANKCASE ASSY | 31 | 0JWV-0111A0 | MAIN BEARING ASSY | 主轴瓦组合_红色 | 1 | RED |  |  | 1
ENGINE | 2V91W-F | 2024 | Not Vehicle | E01-1 | LEFT CRANKCASE ASSY | 31 | 0JWV-0111B0 | MAIN BEARING ASSY | 主轴瓦组合_蓝色 | 1 | BLUE |  |  | 1
ENGINE | 2V91W-F | 2024 | Not Vehicle | E01-1 | LEFT CRANKCASE ASSY | 32 | 0JWF-0111A0 | LH CRANKCASE ASSY | 左曲轴箱组件 | 1 |  |  |  | 1
ENGINE | 2V91W-F | 2024 | Not Vehicle | E01-1 | LEFT CRANKCASE ASSY | 33 | 0JWA-012004 | MIDDLE BEARING RETAINER, FRONT OUTPUT SHAFT | 前输出轴中间轴承挡圈 | 1 |  |  |  | 1
ENGINE | 2V91W-F | 2024 | Not Vehicle | E01-2 | RIGHT CRANKCASE ASSY | 01 | 0JWV-010015-3000 | BOLT | 螺栓M8×90 | 1 |  |  |  | 6
ENGINE | 2V91W-F | 2024 | Not Vehicle | E01-2 | RIGHT CRANKCASE ASSY | 02 | 0JWV-010016-3000 | GASKET, CRANKCASE | 曲轴箱垫片 | 1 |  |  |  | 1
ENGINE | 2V91W-F | 2024 | Not Vehicle | E01-2 | RIGHT CRANKCASE ASSY | 03 | 0040-012006-0010 | BOLT M8x50 | 螺栓M8×50 | 4 | M8X50 |  |  | 6
ENGINE | 2V91W-F | 2024 | Not Vehicle | E01-2 | RIGHT CRANKCASE ASSY | 04 | 0010-013010-0010 | BOLT M6x50 | 螺栓 | 11 | M6x50 |  |  | 6
ENGINE | 2V91W-F | 2024 | Not Vehicle | E01-2 | RIGHT CRANKCASE ASSY | 05 | 0020-011018-00001 | BOLT | 螺栓M6×70 | 3 |  |  | 2021/11/19 | 6
ENGINE | 2V91W-F | 2024 | Not Vehicle | E01-2 | RIGHT CRANKCASE ASSY | 06 | 0010-013009-0010 | BOLT M6x40 | 螺栓 | 2 | M6x40 |  |  | 6
ENGINE | 2V91W-F | 2024 | Not Vehicle | E01-2 | RIGHT CRANKCASE ASSY | 07 | 0JWV-012108-3000 | CABLE BRACKET | 线束支架 | 1 |  |  |  | 1
ENGINE | 2V91W-F | 2024 | Not Vehicle | E01-2 | RIGHT CRANKCASE ASSY | 08 | 01A0-012010-00001 | SCREW | 螺钉R2 1/8 | 1 |  |  |  | 1
ENGINE | 2V91W-F | 2024 | Not Vehicle | E01-2 | RIGHT CRANKCASE ASSY | 09 | 0010-013006-0010 | JOINT, BREATHER HOSE | 通气管接头 | 1 |  |  |  | 1
ENGINE | 2V91W-F | 2024 | Not Vehicle | E01-2 | RIGHT CRANKCASE ASSY | 10 | 30406-00500 | ROLLER NEEDLE P5x11.8 | 滚针 | 2 | P5x11.8 |  |  | 6
ENGINE | 2V91W-F | 2024 | Not Vehicle | E01-2 | RIGHT CRANKCASE ASSY | 11 | 0010-080008 | DOWEL PIN | 定位销Φ8X14 | 1 | 8X14 |  |  | 6
ENGINE | 2V91W-F | 2024 | Not Vehicle | E01-2 | RIGHT CRANKCASE ASSY | 12 | 0010-021005 | DOWEL PIN 10x14 | 定位销Φ10×14 | 4 | 10x14 |  |  | 6
ENGINE | 2V91W-F | 2024 | Not Vehicle | E01-2 | RIGHT CRANKCASE ASSY | 13 | 0JWV-011105-3000 | SEAT, BREATHER | 呼吸器座 | 1 |  |  |  | 1
ENGINE | 2V91W-F | 2024 | Not Vehicle | E01-2 | RIGHT CRANKCASE ASSY | 14 | 0800-011203 | OIL SEAL | 油封 | 1 | 15x26x6 |  |  | 1 | 0800-011203-10000
ENGINE | 2V91W-F | 2024 | Not Vehicle | E01-2 | RIGHT CRANKCASE ASSY | 15 | 30400-01003 | BEARING | 滚动轴承 | 1 | 10 |  |  | 1
ENGINE | 2V91W-F | 2024 | Not Vehicle | E01-2 | RIGHT CRANKCASE ASSY | 16 | 0JWV-011201-3000 | GEAR, BREATHER | 呼吸器齿轮 | 1 |  |  |  | 1
ENGINE | 2V91W-F | 2024 | Not Vehicle | E01-2 | RIGHT CRANKCASE ASSY | 17 | 0800-011202 | SHAFT, BREATHER | 呼吸器轴 | 1 |  |  |  | 1
ENGINE | 2V91W-F | 2024 | Not Vehicle | E01-2 | RIGHT CRANKCASE ASSY | 18 | 0JWF-0112A0 | BREATHER ASSY | 呼吸器组件 | 1 |  |  |  | 1
ENGINE | 2V91W-F | 2024 | Not Vehicle | E01-2 | RIGHT CRANKCASE ASSY | 19 | 0800-011104 | IDLE GEAR SHAFT, BREATHER | 呼吸器惰齿轮轴 | 1 |  |  |  | 1
ENGINE | 2V91W-F | 2024 | Not Vehicle | E01-2 | RIGHT CRANKCASE ASSY | 20 | 0JWV-011004-3000 | IDLE GEAR, BREATHER | 呼吸器惰齿轮 | 1 |  |  |  | 1
ENGINE | 2V91W-F | 2024 | Not Vehicle | E01-2 | RIGHT CRANKCASE ASSY | 21 | 0800-011005 | WASHER 10 | 垫圈10 | 1 | 10 |  |  | 6
ENGINE | 2V91W-F | 2024 | Not Vehicle | E01-2 | RIGHT CRANKCASE ASSY | 22 | 30801-01005 | CIRCLIPS FOR SHAFT | 轴用弹性挡圈 | 1 | 10 |  |  | 6
ENGINE | 2V91W-F | 2024 | Not Vehicle | E01-2 | RIGHT CRANKCASE ASSY | 23 | 0800-014003 | O-RING | O形密封圈 | 1 | 63x2.5 |  |  | 2
ENGINE | 2V91W-F | 2024 | Not Vehicle | E01-2 | RIGHT CRANKCASE ASSY | 24 | 0800-011300-0004 | OIL FILTER ELEMENT | 机油滤芯 | 1 |  |  |  | 1
ENGINE | 2V91W-F | 2024 | Not Vehicle | E01-2 | RIGHT CRANKCASE ASSY | 25 | 0800-014002-00001 | FILTER COVER | 滤清器盖 | 1 |  |  |  | 1
ENGINE | 2V91W-F | 2024 | Not Vehicle | E01-2 | RIGHT CRANKCASE ASSY | 26 | 0010-023008-00001 | BOLT | 螺栓M6×18 | 3 |  |  | 2021/12/09 | 6
ENGINE | 2V91W-F | 2024 | Not Vehicle | E01-2 | RIGHT CRANKCASE ASSY | 27 | 0010-090005-0010 | BOLT M6x16 | 螺栓 | 1 | M6x16 |  | 2019/07/01 | 6
ENGINE | 2V91W-F | 2024 | Not Vehicle | E01-2 | RIGHT CRANKCASE ASSY | 28 | Q830-310006-10000 | O-RING 55x2.5 | O形密封圈55×2.5 | 1 | 55x2.5 |  |  | 1
ENGINE | 2V91W-F | 2024 | Not Vehicle | E01-2 | RIGHT CRANKCASE ASSY | 29 | 0JWV-011011-3000 | STRAINER ASSY | 滤网组件 | 1 |  |  |  | 1
ENGINE | 2V91W-F | 2024 | Not Vehicle | E01-2 | RIGHT CRANKCASE ASSY | 30 | 0JWV-011012-3000 | OIL STRAINER COVER | 机油集滤器盖 | 1 |  |  |  | 1
ENGINE | 2V91W-F | 2024 | Not Vehicle | E01-2 | RIGHT CRANKCASE ASSY | 31 | 0010-023010-0010 | BOLT M6x20 | 螺栓 | 3 | M6x20 |  | 2019/07/01 | 6
ENGINE | 2V91W-F | 2024 | Not Vehicle | E01-2 | RIGHT CRANKCASE ASSY | 32 | 30499-01700 | BEARING | 滚动轴承 | 2 | 6303C3@NTN |  |  | 1
ENGINE | 2V91W-F | 2024 | Not Vehicle | E01-2 | RIGHT CRANKCASE ASSY | 33 | 30400-01704 | BEARING | 滚动轴承 | 1 | 17 |  |  | 1
ENGINE | 2V91W-F | 2024 | Not Vehicle | E01-2 | RIGHT CRANKCASE ASSY | 34 | 0JWA-014004 | DIPSTICK,OIL | 机油标尺 | 1 |  |  |  | 1
ENGINE | 2V91W-F | 2024 | Not Vehicle | E01-2 | RIGHT CRANKCASE ASSY | 35 | 0JWV-011104-3000 | DIPSTICK, ENGINE OIL | 机油标尺 | 1 |  |  |  | 1
ENGINE | 2V91W-F | 2024 | Not Vehicle | E01-2 | RIGHT CRANKCASE ASSY | 36 | 0110-013030 | O-RING | O形密封圈 | 2 | 18x3.55 |  |  | 2
ENGINE | 2V91W-F | 2024 | Not Vehicle | E01-2 | RIGHT CRANKCASE ASSY | 37 | 0800-011007 | CHAIN GUARD | 链条护卡 | 1 |  |  |  | 1
ENGINE | 2V91W-F | 2024 | Not Vehicle | E01-2 | RIGHT CRANKCASE ASSY | 38 | 0800-011400-00001 | NOZZLE VALVE ASSY | 喷嘴阀组件 | 1 |  |  |  | 1
ENGINE | 2V91W-F | 2024 | Not Vehicle | E01-2 | RIGHT CRANKCASE ASSY | 39 | 0JWV-011102-3000-Q0-00001 | MAIN BEARING 1 | 主轴瓦Ⅰ | 1 | RED |  |  | 2
ENGINE | 2V91W-F | 2024 | Not Vehicle | E01-2 | RIGHT CRANKCASE ASSY | 39 | 0JWV-011102-3000-Q0-00002 | MAIN BEARING 1 | 主轴瓦Ⅰ | 1 | BLUE |  |  | 2
ENGINE | 2V91W-F | 2024 | Not Vehicle | E01-2 | RIGHT CRANKCASE ASSY | 40 | 0JWV-011103-3000-Q0-00001 | MAIN BEARING 2 | 主轴瓦Ⅱ | 1 | RED |  |  | 2
ENGINE | 2V91W-F | 2024 | Not Vehicle | E01-2 | RIGHT CRANKCASE ASSY | 40 | 0JWV-011103-3000-Q0-00002 | MAIN BEARING 2 | 主轴瓦Ⅱ | 1 | BLUE |  |  | 2
ENGINE | 2V91W-F | 2024 | Not Vehicle | E01-2 | RIGHT CRANKCASE ASSY | 41 | 0JWV-0111A0 | MAIN BEARING ASSY | 主轴瓦组合_红色 | 1 | RED |  |  | 1
ENGINE | 2V91W-F | 2024 | Not Vehicle | E01-2 | RIGHT CRANKCASE ASSY | 41 | 0JWV-0111B0 | MAIN BEARING ASSY | 主轴瓦组合_蓝色 | 1 | BLUE |  |  | 1
ENGINE | 2V91W-F | 2024 | Not Vehicle | E01-2 | RIGHT CRANKCASE ASSY | 42 | 0JWF-0121A0 | RH CRANKCASE ASSY | 右曲轴箱组件 | 1 |  |  |  | 1
ENGINE | 2V91W-F | 2024 | Not Vehicle | E01-2 | RIGHT CRANKCASE ASSY | 43 | 0GQV-011020-3100 | SPEED SENSOR | 里程传感器 | 1 |  |  |  | 1 | 0GQV-011020-2600
ENGINE | 2V91W-F | 2024 | Not Vehicle | E01-2 | RIGHT CRANKCASE ASSY | 44 | 01A0-013005 | O-SEAL RING | O形密封圈 | 1 | 13x2 |  |  | 2
ENGINE | 2V91W-F | 2024 | Not Vehicle | E01-3 | CVT CASE ASSY | 01 | 0GSV-013002-3001 | CVT COVER BOLT | CVT箱盖螺栓 | 4 |  |  |  | 2
ENGINE | 2V91W-F | 2024 | Not Vehicle | E01-3 | CVT CASE ASSY | 02 | 0GSV-013004-3000 | CVT COVER BOLT 1 | CVT箱盖螺栓1 | 7 |  |  | 2022/03/11 | 2
ENGINE | 2V91W-F | 2024 | Not Vehicle | E01-3 | CVT CASE ASSY | 03 | 0800-021103 | CAP, RUBBER WASHER | 橡胶垫帽 | 11 |  |  | 2019/07/02 | 1
ENGINE | 2V91W-F | 2024 | Not Vehicle | E01-3 | CVT CASE ASSY | 04 | 0800-021102 | RUBBER WASHER | 橡胶垫 | 11 |  |  | 2019/07/02 | 1 | 0800-021102-10000
ENGINE | 2V91W-F | 2024 | Not Vehicle | E01-3 | CVT CASE ASSY | 05 | 0JWV-013202-6000 | DRAIN BOLT | 放水螺栓 | 1 |  |  |  | 1
ENGINE | 2V91W-F | 2024 | Not Vehicle | E01-3 | CVT CASE ASSY | 06 | 0700-012701 | O-SEAL RING | O型密封圈10×2 | 1 | 10x2 |  |  | 2
ENGINE | 2V91W-F | 2024 | Not Vehicle | E01-3 | CVT CASE ASSY | 07 | 0JWV-013201-3000 | CVT COVER | CVT箱盖 | 1 |  |  |  | 1
ENGINE | 2V91W-F | 2024 | Not Vehicle | E01-3 | CVT CASE ASSY | 08 | 0JWV-013003-3000 | SEAL RING, CVT COVER | CVT箱盖密封圈 | 1 |  |  |  | 1
ENGINE | 2V91W-F | 2024 | Not Vehicle | E01-3 | CVT CASE ASSY | 09 | 018B-022810 | WATER TEMPERATURE SENSOR | 水温传感器 | 1 |  |  |  | 1
ENGINE | 2V91W-F | 2024 | Not Vehicle | E01-3 | CVT CASE ASSY | 10 | 0JWV-013004-3000 | WIND GUARD | 挡风板 | 1 |  |  |  | 1
ENGINE | 2V91W-F | 2024 | Not Vehicle | E01-3 | CVT CASE ASSY | 11 | 0010-021019-0010 | BOLT M6x12 | 螺栓 | 7 | M6x12 |  |  | 6
ENGINE | 2V91W-F | 2024 | Not Vehicle | E01-3 | CVT CASE ASSY | 12 | 0JWV-015003-3000 | BOLT | 左曲轴箱盖固定螺栓 | 5 |  |  |  | 6
ENGINE | 2V91W-F | 2024 | Not Vehicle | E01-3 | CVT CASE ASSY | 13 | 0010-090005-0010 | BOLT M6x16 | 螺栓 | 4 | M6x16 |  | 2019/07/01 | 6
ENGINE | 2V91W-F | 2024 | Not Vehicle | E01-3 | CVT CASE ASSY | 14 | 0JWV-013100-3000 | CVT CASE ASSY | CVT箱体组件 | 1 |  |  |  | 1
ENGINE | 2V91W-F | 2024 | Not Vehicle | E01-3 | CVT CASE ASSY | 15 | 0JWV-013103-3000 | CVT HEAT INSULATOR ASSY | CVT箱隔热板组件 | 1 |  |  |  | 1
ENGINE | 2V91W-F | 2024 | Not Vehicle | E01-3 | CVT CASE ASSY | 16 | 0JWV-013104-3000 | CVT HEAT GUARD ASSY 1 | CVT箱隔热罩组件1 | 1 |  |  |  | 1
ENGINE | 2V91W-F | 2024 | Not Vehicle | E01-4 | LEFT CRANKCASE COVER ASSY | 01 | 0JWV-015003-3000 | BOLT | 左曲轴箱盖固定螺栓 | 14 |  |  |  | 6
ENGINE | 2V91W-F | 2024 | Not Vehicle | E01-4 | LEFT CRANKCASE COVER ASSY | 02 | 0JY0-013103 | OIL SEAL | 油封 | 1 | 32X55X10 |  |  | 1
ENGINE | 2V91W-F | 2024 | Not Vehicle | E01-4 | LEFT CRANKCASE COVER ASSY | 03 | 0JWV-013102-3000-Q0-00001 | CVT CASE PLAIN BEARING | CVT箱轴瓦 | 2 | RED |  |  | 2
ENGINE | 2V91W-F | 2024 | Not Vehicle | E01-4 | LEFT CRANKCASE COVER ASSY | 03 | 0JWV-013102-3000-Q0-00002 | CVT CASE PLAIN BEARING | CVT箱轴瓦 | 2 | BLUE |  |  | 2
ENGINE | 2V91W-F | 2024 | Not Vehicle | E01-4 | LEFT CRANKCASE COVER ASSY | 04 | 0JWF-0150A0 | LH CRANKCASE COVER ASSY | 左曲轴箱盖组件 | 1 |  |  |  | 1
ENGINE | 2V91W-F | 2024 | Not Vehicle | E01-4 | LEFT CRANKCASE COVER ASSY | 05 | 01A0-012010-00001 | SCREW | 螺钉R2 1/8 | 1 |  |  |  | 1
ENGINE | 2V91W-F | 2024 | Not Vehicle | E01-4 | LEFT CRANKCASE COVER ASSY | 06 | 0JWV-015002-3000 | LH CRANKCASE COVER GASKET | 左曲轴箱盖密封垫 | 1 |  |  |  | 1
ENGINE | 2V91W-F | 2024 | Not Vehicle | E01-4 | LEFT CRANKCASE COVER ASSY | 07 | 0010-060009 | WASHER 6 | 垫圈6 | 1 | 6 |  |  | 6
ENGINE | 2V91W-F | 2024 | Not Vehicle | E01-5 | RIGHT CRANKCASE COVER ASSY | 01 | 0JWV-014002-3000 | RH CRANKCASE COVER GASKET | 右曲轴箱盖密封垫 | 1 |  |  |  | 1
ENGINE | 2V91W-F | 2024 | Not Vehicle | E01-5 | RIGHT CRANKCASE COVER ASSY | 02 | 0010-090005-0010 | BOLT M6x16 | 螺栓 | 1 | M6x16 |  | 2019/07/01 | 6
ENGINE | 2V91W-F | 2024 | Not Vehicle | E01-5 | RIGHT CRANKCASE COVER ASSY | 03 | 0JWV-014100-6000 | TRIGGER ASSY | 触发器组件 | 1 |  |  |  | 1
ENGINE | 2V91W-F | 2024 | Not Vehicle | E01-5 | RIGHT CRANKCASE COVER ASSY | 04 | 01A0-012002 | FILTER COVER | 滤网盖 | 1 |  |  |  | 1
ENGINE | 2V91W-F | 2024 | Not Vehicle | E01-5 | RIGHT CRANKCASE COVER ASSY | 05 | 0700-012013-00002 | BOLT | 螺栓 | 2 |  |  | 2021/11/08 | 6
ENGINE | 2V91W-F | 2024 | Not Vehicle | E01-5 | RIGHT CRANKCASE COVER ASSY | 06 | 0JWV-014001-3000 | RH CRANKCASE COVER | 右曲轴箱盖 | 1 |  |  |  | 1
ENGINE | 2V91W-F | 2024 | Not Vehicle | E01-5 | RIGHT CRANKCASE COVER ASSY | 07 | 30406-00500 | ROLLER NEEDLE P5x11.8 | 滚针 | 2 | P5x11.8 |  |  | 6
ENGINE | 2V91W-F | 2024 | Not Vehicle | E01-5 | RIGHT CRANKCASE COVER ASSY | 08 | 0JWA-014003-10000 | WIRE CLAMP | 导线压板 | 1 |  |  |  | 6
ENGINE | 2V91W-F | 2024 | Not Vehicle | E01-5 | RIGHT CRANKCASE COVER ASSY | 09 | 01A0-012003 | O-RING | O形密封圈 | 1 | 35x3.5 |  | 2019/07/01 | 2
ENGINE | 2V91W-F | 2024 | Not Vehicle | E01-5 | RIGHT CRANKCASE COVER ASSY | 10 | 0180-311004-0020 | JOINT, BREATHER HOSE | 通气管接头 | 1 |  |  |  | 1
ENGINE | 2V91W-F | 2024 | Not Vehicle | E01-5 | RIGHT CRANKCASE COVER ASSY | 11 | 0180-080003-10000 | HOSE, OVERFILLING | 溢水软管 | 1 |  |  |  | 1
ENGINE | 2V91W-F | 2024 | Not Vehicle | E01-5 | RIGHT CRANKCASE COVER ASSY | 12 | 0010-013009-0010 | BOLT M6x40 | 螺栓 | 1 | M6x40 |  |  | 6
ENGINE | 2V91W-F | 2024 | Not Vehicle | E01-5 | RIGHT CRANKCASE COVER ASSY | 13 | 0010-013008-0010 | BOLT M6x35 | 螺栓 | 10 | M6x35 |  |  | 6
ENGINE | 2V91W-F | 2024 | Not Vehicle | E01-5 | RIGHT CRANKCASE COVER ASSY | 14 | 0180-014010 | WIRE CLIP | 线夹组合 | 2 |  |  | 2019/07/02 | 6
ENGINE | 2V91W-F | 2024 | Not Vehicle | E02-1 | CYLINDER HEAD COVER ASSY | 01 | 0800-021002-00001 | SEAL RING, CYLINDER HEAD COVER | 气缸盖罩密封圈 | 2 |  |  |  | 1
ENGINE | 2V91W-F | 2024 | Not Vehicle | E02-1 | CYLINDER HEAD COVER ASSY | 02 | 0800-021001 | CYLINDER HEAD COVER | 气缸盖罩 | 2 |  |  |  | 1
ENGINE | 2V91W-F | 2024 | Not Vehicle | E02-1 | CYLINDER HEAD COVER ASSY | 03 | 0800-021102-10000 | RUBBER WASHER | 橡胶垫 | 8 |  |  |  | 1
ENGINE | 2V91W-F | 2024 | Not Vehicle | E02-1 | CYLINDER HEAD COVER ASSY | 04 | 0800-021103 | CAP, RUBBER WASHER | 橡胶垫帽 | 8 |  |  |  | 1
ENGINE | 2V91W-F | 2024 | Not Vehicle | E02-1 | CYLINDER HEAD COVER ASSY | 05 | 0800-021101-10001 | CYLINDER HEAD COVER BOLT | 气缸盖罩螺栓 | 8 | GALVANIZED TRIVALENT CHRO |  |  | 1 | 0GSV-013004-3000
ENGINE | 2V91W-F | 2024 | Not Vehicle | E02-2 | CYLINDER HEAD NO.1 ASSY | 1 | 0JYV-022016-4000 | LOCK CLIP, VALVE | 气门锁夹 | 8 |  |  |  | 1
ENGINE | 2V91W-F | 2024 | Not Vehicle | E02-2 | CYLINDER HEAD NO.1 ASSY | 2 | 0JYV-022007-4000 | UPPER SEAT, VALVE SPRING | 气门弹簧上座 | 4 |  |  |  | 1
ENGINE | 2V91W-F | 2024 | Not Vehicle | E02-2 | CYLINDER HEAD NO.1 ASSY | 3 | 0JYV-022006-4001 | VALVE SPRING | 气门弹簧 | 4 |  |  |  | 1
ENGINE | 2V91W-F | 2024 | Not Vehicle | E02-2 | CYLINDER HEAD NO.1 ASSY | 4 | 0JYV-022300-4000 | OIL SEAL, VALVE | 气门油封 | 4 |  |  |  | 1
ENGINE | 2V91W-F | 2024 | Not Vehicle | E02-2 | CYLINDER HEAD NO.1 ASSY | 5 | 0JYV-022008-4000 | LOWER SEAT, VALVE SPRING | 气门弹簧下座 | 4 |  |  |  | 1
ENGINE | 2V91W-F | 2024 | Not Vehicle | E02-2 | CYLINDER HEAD NO.1 ASSY | 6 | 0800-022001 | ROCKER ARM SHAFT | 摇臂轴 | 1 |  |  |  | 1
ENGINE | 2V91W-F | 2024 | Not Vehicle | E02-2 | CYLINDER HEAD NO.1 ASSY | 7 | 0JYV-022001-4000-10 | SWING ARM SHAFT, INTAKE | 进气摇臂轴 | 1 |  |  |  | 1
ENGINE | 2V91W-F | 2024 | Not Vehicle | E02-2 | CYLINDER HEAD NO.1 ASSY | 8 | 0800-022002 | WASHER | 垫圈 | 4 | 12.3x18.5x0.5 |  |  | 1
ENGINE | 2V91W-F | 2024 | Not Vehicle | E02-2 | CYLINDER HEAD NO.1 ASSY | 9 | 0800-022510 | ADJUST SCREW, VALVE CLEARANCE | 气门间隙调整螺钉组件 | 4 |  |  |  | 1
ENGINE | 2V91W-F | 2024 | Not Vehicle | E02-2 | CYLINDER HEAD NO.1 ASSY | 10 | 0800-022506 | ADJUST NUT, VALVE CLEARANCE | 气门间隙调整螺母 | 4 |  |  |  | 1
ENGINE | 2V91W-F | 2024 | Not Vehicle | E02-2 | CYLINDER HEAD NO.1 ASSY | 11 | 0800-022600-20000 | ROCKER ARM ASSY, AIR EXHAUST | 排气摇臂组件 | 1 |  |  |  | 1
ENGINE | 2V91W-F | 2024 | Not Vehicle | E02-2 | CYLINDER HEAD NO.1 ASSY | 12 | 0JYV-022500-4001 | SWING ARM, INTAKE | 进气摇臂组件 | 1 |  |  |  | 1
ENGINE | 2V91W-F | 2024 | Not Vehicle | E02-2 | CYLINDER HEAD NO.1 ASSY | 13 | 0800-022003-00001 | CYLINDER BOLT | 气缸螺栓 | 4 | GALVANIZED TRIVALENT CHROMIUM |  |  | 1
ENGINE | 2V91W-F | 2024 | Not Vehicle | E02-2 | CYLINDER HEAD NO.1 ASSY | 14 | 0800-022009-00001 | BOLT M6x80 | 螺栓 | 2 | M6x80 |  |  | 1
ENGINE | 2V91W-F | 2024 | Not Vehicle | E02-2 | CYLINDER HEAD NO.1 ASSY | 15 | 0800-022014 | WASHER 12.2x18x1.5 | 垫圈 | 1 | 12.2x18x1.5 |  |  | 1
ENGINE | 2V91W-F | 2024 | Not Vehicle | E02-2 | CYLINDER HEAD NO.1 ASSY | 16 | 0800-022015-00001 | SCREW PLUG M12x1.5 | 螺塞_M12×1.5 | 1 |  |  |  | 6
ENGINE | 2V91W-F | 2024 | Not Vehicle | E02-2 | CYLINDER HEAD NO.1 ASSY | 17 | 30502-028000N | O-RING | O形圈 | 1 | 28x2.65 |  |  | 2
ENGINE | 2V91W-F | 2024 | Not Vehicle | E02-2 | CYLINDER HEAD NO.1 ASSY | 18 | 0800-022012 | SEAT, THERMOSTAT | 恒温器座 | 1 |  |  |  | 1
ENGINE | 2V91W-F | 2024 | Not Vehicle | E02-2 | CYLINDER HEAD NO.1 ASSY | 19 | 0800-022700 | THERMOSTAT | 恒温器 | 1 |  |  |  | 1
ENGINE | 2V91W-F | 2024 | Not Vehicle | E02-2 | CYLINDER HEAD NO.1 ASSY | 20 | 0800-022013-10000 | THERMOSTAT CAP | 恒温器盖 | 1 |  |  |  | 1
ENGINE | 2V91W-F | 2024 | Not Vehicle | E02-2 | CYLINDER HEAD NO.1 ASSY | 21 | 0180-013208-0010 | BOLT M6x45 | 螺栓 | 2 | M6x45 |  |  | 6
ENGINE | 2V91W-F | 2024 | Not Vehicle | E02-2 | CYLINDER HEAD NO.1 ASSY | 22 | 0800-022011 | WASHER 5.3x11x1.5 | 垫圈 | 1 | 5.3x11x1.5 |  |  | 1 | 0800-022011-00001
ENGINE | 2V91W-F | 2024 | Not Vehicle | E02-2 | CYLINDER HEAD NO.1 ASSY | 23 | 30132-550160030 | SCREW ST5.5x16 | 螺钉 | 1 | ST5.5x16 |  |  | 6
ENGINE | 2V91W-F | 2024 | Not Vehicle | E02-2 | CYLINDER HEAD NO.1 ASSY | 24 | 0JWV-022100-3000 | FRONT CYLINDER HEAD ASSY | 前气缸盖组件 | 1 |  |  |  | 1
ENGINE | 2V91W-F | 2024 | Not Vehicle | E02-2 | CYLINDER HEAD NO.1 ASSY | 25 | 0JWD-170200-7000 | SPARK PLUG | 火花塞组件 | 1 |  |  |  | 1
ENGINE | 2V91W-F | 2024 | Not Vehicle | E02-2 | CYLINDER HEAD NO.1 ASSY | 26 | 0800-022200-00002 | GASKET, CYLINDER HEAD | 气缸盖垫片 | 1 |  |  |  | 1
ENGINE | 2V91W-F | 2024 | Not Vehicle | E02-2 | CYLINDER HEAD NO.1 ASSY | 27 | 0180-022003-00001 | STUD | 双头螺柱 | 2 |  |  |  | 1
ENGINE | 2V91W-F | 2024 | Not Vehicle | E02-2 | CYLINDER HEAD NO.1 ASSY | 28 | 0JYV-022005-4000 | EXHAUST VALVE | 排气门 | 2 |  |  |  | 1
ENGINE | 2V91W-F | 2024 | Not Vehicle | E02-2 | CYLINDER HEAD NO.1 ASSY | 29 | 0JYV-022004-4000 | INTAKE VALVE | 进气门 | 2 |  |  |  | 1
ENGINE | 2V91W-F | 2024 | Not Vehicle | E02-3 | CYLINDER BODY | 1 | 0JWV-023004-3000 | GUIDE PLATE | 导向板 | 2 |  |  |  | 1
ENGINE | 2V91W-F | 2024 | Not Vehicle | E02-3 | CYLINDER BODY | 2 | 0800-023001-00002 | SCREW, TENSIONER PLATE | 张紧板销钉 | 2 |  |  |  | 2
ENGINE | 2V91W-F | 2024 | Not Vehicle | E02-3 | CYLINDER BODY | 3 | 0JWV-023003-3000 | TENSION PLATE | 张紧板 | 2 |  |  |  | 1
ENGINE | 2V91W-F | 2024 | Not Vehicle | E02-3 | CYLINDER BODY | 4 | 30406-00500 | ROLLER NEEDLE P5x11.8 | 滚针 | 4 | P5x11.8 |  |  | 6
ENGINE | 2V91W-F | 2024 | Not Vehicle | E02-3 | CYLINDER BODY | 5 | 0JWV-023110-3000-Q0-00001 | CYLINDER 1 | 前气缸体组件 | 1 | MARK 1 |  |  | 1
ENGINE | 2V91W-F | 2024 | Not Vehicle | E02-3 | CYLINDER BODY | 5 | 0JWV-023110-3000-Q0-00002 | CYLINDER 1 | 前气缸体组件 | 1 | MARK 2 |  |  | 1
ENGINE | 2V91W-F | 2024 | Not Vehicle | E02-3 | CYLINDER BODY | 6 | 0800-023002-00001 | GASKET, CYLINDER | 气缸体垫片 | 2 |  |  |  | 1
ENGINE | 2V91W-F | 2024 | Not Vehicle | E02-3 | CYLINDER BODY | 7 | 0NYV-170300-1000 | KNOCK SENSOR | 爆震传感器 | 1 |  |  |  | 1
ENGINE | 2V91W-F | 2024 | Not Vehicle | E02-3 | CYLINDER BODY | 8 | 30006-080030810 | BOLT | 螺栓 | 1 | M8×30 |  |  | 2
ENGINE | 2V91W-F | 2024 | Not Vehicle | E02-3 | CYLINDER BODY | 9 | 0JWV-024400-3000 | TENSIONER ASSY | 张紧器组件 | 2 |  |  |  | 1
ENGINE | 2V91W-F | 2024 | Not Vehicle | E02-3 | CYLINDER BODY | 10 | 0JWV-023120-3000-Q0-00001 | CYLINDER 2 | 后气缸体组件 | 1 | MARK 1 |  |  | 1
ENGINE | 2V91W-F | 2024 | Not Vehicle | E02-3 | CYLINDER BODY | 10 | 0JWV-023120-3000-Q0-00002 | CYLINDER 2 | 后气缸体组件 | 1 | MARK 2 |  |  | 1
ENGINE | 2V91W-F | 2024 | Not Vehicle | E02-4 | CAMSHAFT OF CYLINDER 1 ASSY | 1 | 0JWV-024007-3000 | TIMING SPROCKET BOLT | 正时链轮螺栓M6×14-10.9 | 2 |  |  |  | 2
ENGINE | 2V91W-F | 2024 | Not Vehicle | E02-4 | CAMSHAFT OF CYLINDER 1 ASSY | 2 | 0JWV-024005-3000 | TIMING SPROCKET | 正时链轮 | 1 |  |  |  | 1
ENGINE | 2V91W-F | 2024 | Not Vehicle | E02-4 | CAMSHAFT OF CYLINDER 1 ASSY | 3 | 0JWV-024100-3000 | TIMING CHAIN | 正时链条组件 | 1 |  |  |  | 1
ENGINE | 2V91W-F | 2024 | Not Vehicle | E02-4 | CAMSHAFT OF CYLINDER 1 ASSY | 4 | 0010-021019-0010 | BOLT M6x12 | 螺栓 | 1 | M6x12 |  |  | 6
ENGINE | 2V91W-F | 2024 | Not Vehicle | E02-4 | CAMSHAFT OF CYLINDER 1 ASSY | 5 | 0800-024004-10000 | HOLDING STRIP, CAMSHAFT | 凸轮轴定位板 | 1 |  |  |  | 1
ENGINE | 2V91W-F | 2024 | Not Vehicle | E02-4 | CAMSHAFT OF CYLINDER 1 ASSY | 6 | 0800-024002 | DOWEL PIN, SPROCKET | 链轮定位销 | 1 |  |  |  | 1 | 0800-024002-00001
ENGINE | 2V91W-F | 2024 | Not Vehicle | E02-4 | CAMSHAFT OF CYLINDER 1 ASSY | 7 | 0JWV-024010-3000 | CAMSHAFT, FIRST CYLINDER | 前缸凸轮轴组件 | 1 |  |  |  | 1
ENGINE | 2V91W-F | 2024 | Not Vehicle | E02-5 | INTAKE MANIFOLD ASSY | 1 | 080V-025002-1000 | SEAL RING, MANIFOLD | 进气管密封圈 | 2 |  |  |  | 1
ENGINE | 2V91W-F | 2024 | Not Vehicle | E02-5 | INTAKE MANIFOLD ASSY | 2 | 30006-080025810 | BOLT | 螺栓 | 4 | M8×25 |  |  | 6
ENGINE | 2V91W-F | 2024 | Not Vehicle | E02-5 | INTAKE MANIFOLD ASSY | 3 | 0JYV-202200-5000-10 | AUXILIARY INTAKE MANIFOLD | 副进气歧管 | 1 |  |  |  | 1
ENGINE | 2V91W-F | 2024 | Not Vehicle | E02-5 | INTAKE MANIFOLD ASSY | 4 | 0JYV-202400-5000-20 | CLAMP | 卡箍 | 2 |  |  |  | 1
ENGINE | 2V91W-F | 2024 | Not Vehicle | E02-5 | INTAKE MANIFOLD ASSY | 5 | 0JYV-202300-5000-10 | INTAKE CONNECTING PIPE | 进气连接管 | 1 |  |  |  | 1
ENGINE | 2V91W-F | 2024 | Not Vehicle | E02-5 | INTAKE MANIFOLD ASSY | 6 | 0JWV-202000-3000 | INTAKE MANIFOLD ASSY | 进气歧管组件 | 1 |  |  |  | 1
ENGINE | 2V91W-F | 2024 | Not Vehicle | E02-5 | INTAKE MANIFOLD ASSY | 7 | 0JWV-202400-3000 | THROTTLE SEAL RING | 节气门密封圈 | 1 |  |  |  | 1
ENGINE | 2V91W-F | 2024 | Not Vehicle | E02-6 | CYLINDER HEAD NO.2 ASSY | 1 | 30603-125020 | CLAMP | 喉箍 | 2 | D25 |  |  | 1
ENGINE | 2V91W-F | 2024 | Not Vehicle | E02-6 | CYLINDER HEAD NO.2 ASSY | 2 | 0JWV-026001-3000 | CONNECTING PIPE, FRONT REAR CYLINDER | 前后缸连接水管 | 1 |  |  |  | 1
ENGINE | 2V91W-F | 2024 | Not Vehicle | E02-6 | CYLINDER HEAD NO.2 ASSY | 3 | 0800-022013-10000 | THERMOSTAT CAP | 恒温器盖 | 1 |  |  |  | 1
ENGINE | 2V91W-F | 2024 | Not Vehicle | E02-6 | CYLINDER HEAD NO.2 ASSY | 4 | 0010-022802 | SEAL RING | 密封圈 | 1 |  |  |  | 2
ENGINE | 2V91W-F | 2024 | Not Vehicle | E02-6 | CYLINDER HEAD NO.2 ASSY | 5 | 0800-026002 | WASHER 20.5x30x0.8 | 垫圈 | 1 | 20.5x30x0.8 |  |  | 1
ENGINE | 2V91W-F | 2024 | Not Vehicle | E02-6 | CYLINDER HEAD NO.2 ASSY | 6 | 0010-021017-0010 | BOLT M6x25 | 螺栓 | 2 | M6x25 |  |  | 6
ENGINE | 2V91W-F | 2024 | Not Vehicle | E02-6 | CYLINDER HEAD NO.2 ASSY | 7 | 0800-022011 | WASHER 5.3x11x1.5 | 垫圈 | 1 | 5.3x11x1.5 |  |  | 1 | 0800-022011-00001
ENGINE | 2V91W-F | 2024 | Not Vehicle | E02-6 | CYLINDER HEAD NO.2 ASSY | 8 | 30132-550160030 | SCREW ST5.5x16 | 螺钉 | 1 | ST5.5x16 |  |  | 6
ENGINE | 2V91W-F | 2024 | Not Vehicle | E02-6 | CYLINDER HEAD NO.2 ASSY | 9 | 0JWV-026002-3000 | PIPE BRACKET | 曲通管支架 | 1 |  |  |  | 1
ENGINE | 2V91W-F | 2024 | Not Vehicle | E02-6 | CYLINDER HEAD NO.2 ASSY | 10 | 30006-103020810 | BOLT M10x20 | 螺栓 | 1 | M10x20 |  |  | 6
ENGINE | 2V91W-F | 2024 | Not Vehicle | E02-6 | CYLINDER HEAD NO.2 ASSY | 11 | 0JYV-022008-4000 | LOWER SEAT, VALVE SPRING | 气门弹簧下座 | 4 |  |  |  | 1
ENGINE | 2V91W-F | 2024 | Not Vehicle | E02-6 | CYLINDER HEAD NO.2 ASSY | 12 | 0JYV-022300-4000 | OIL SEAL, VALVE | 气门油封 | 4 |  |  |  | 1
ENGINE | 2V91W-F | 2024 | Not Vehicle | E02-6 | CYLINDER HEAD NO.2 ASSY | 13 | 0JYV-022006-4001 | VALVE SPRING | 气门弹簧 | 4 |  |  |  | 1
ENGINE | 2V91W-F | 2024 | Not Vehicle | E02-6 | CYLINDER HEAD NO.2 ASSY | 14 | 0JYV-022007-4000 | UPPER SEAT, VALVE SPRING | 气门弹簧上座 | 4 |  |  |  | 1
ENGINE | 2V91W-F | 2024 | Not Vehicle | E02-6 | CYLINDER HEAD NO.2 ASSY | 15 | 0JYV-022016-4000 | LOCK CLIP, VALVE | 气门锁夹 | 8 |  |  |  | 1
ENGINE | 2V91W-F | 2024 | Not Vehicle | E02-6 | CYLINDER HEAD NO.2 ASSY | 16 | 0JWD-170200-7000 | SPARK PLUG | 火花塞组件 | 1 |  |  |  | 1
ENGINE | 2V91W-F | 2024 | Not Vehicle | E02-6 | CYLINDER HEAD NO.2 ASSY | 17 | 0800-022003-00001 | CYLINDER BOLT | 气缸螺栓 | 4 | GALVANIZED TRIVALENT CHROMIUM |  |  | 1
ENGINE | 2V91W-F | 2024 | Not Vehicle | E02-6 | CYLINDER HEAD NO.2 ASSY | 18 | 0800-022009-00001 | BOLT M6x80 | 螺栓 | 2 | M6x80 |  |  | 1
ENGINE | 2V91W-F | 2024 | Not Vehicle | E02-6 | CYLINDER HEAD NO.2 ASSY | 19 | 0180-022003-00001 | STUD | 双头螺柱 | 2 |  |  |  | 1
ENGINE | 2V91W-F | 2024 | Not Vehicle | E02-6 | CYLINDER HEAD NO.2 ASSY | 20 | 0800-022002 | WASHER | 垫圈 | 4 | 12.3x18.5x0.5 |  |  | 1
ENGINE | 2V91W-F | 2024 | Not Vehicle | E02-6 | CYLINDER HEAD NO.2 ASSY | 21 | 0800-022506 | ADJUST NUT, VALVE CLEARANCE | 气门间隙调整螺母 | 4 |  |  |  | 1
ENGINE | 2V91W-F | 2024 | Not Vehicle | E02-6 | CYLINDER HEAD NO.2 ASSY | 22 | 0800-022510 | ADJUST SCREW, VALVE CLEARANCE | 气门间隙调整螺钉组件 | 4 |  |  |  | 1
ENGINE | 2V91W-F | 2024 | Not Vehicle | E02-6 | CYLINDER HEAD NO.2 ASSY | 23 | 0800-022600-20000 | ROCKER ARM ASSY, AIR EXHAUST | 排气摇臂组件 | 1 |  |  |  | 1
ENGINE | 2V91W-F | 2024 | Not Vehicle | E02-6 | CYLINDER HEAD NO.2 ASSY | 24 | 0800-022001 | ROCKER ARM SHAFT | 摇臂轴 | 1 |  |  |  | 1
ENGINE | 2V91W-F | 2024 | Not Vehicle | E02-6 | CYLINDER HEAD NO.2 ASSY | 25 | 0JYV-022500-4001 | SWING ARM, INTAKE | 进气摇臂组件 | 1 |  |  |  | 1
ENGINE | 2V91W-F | 2024 | Not Vehicle | E02-6 | CYLINDER HEAD NO.2 ASSY | 26 | 0JYV-022001-4000-10 | SWING ARM SHAFT, INTAKE | 进气摇臂轴 | 1 |  |  |  | 1
ENGINE | 2V91W-F | 2024 | Not Vehicle | E02-6 | CYLINDER HEAD NO.2 ASSY | 27 | 0JWV-026100-3000 | REAR CYLINDER HEAD ASSY | 后气缸盖组件 | 1 |  |  |  | 1
ENGINE | 2V91W-F | 2024 | Not Vehicle | E02-6 | CYLINDER HEAD NO.2 ASSY | 28 | 0800-022200-00002 | GASKET, CYLINDER HEAD | 气缸盖垫片 | 1 |  |  |  | 1
ENGINE | 2V91W-F | 2024 | Not Vehicle | E02-6 | CYLINDER HEAD NO.2 ASSY | 29 | 018B-022810 | WATER TEMPERATURE SENSOR | 水温传感器 | 1 |  |  |  | 1
ENGINE | 2V91W-F | 2024 | Not Vehicle | E02-6 | CYLINDER HEAD NO.2 ASSY | 30 | 0JYV-022005-4000 | EXHAUST VALVE | 排气门 | 2 |  |  |  | 1
ENGINE | 2V91W-F | 2024 | Not Vehicle | E02-6 | CYLINDER HEAD NO.2 ASSY | 31 | 0JYV-022004-4000 | INTAKE VALVE | 进气门 | 2 |  |  |  | 1
ENGINE | 2V91W-F | 2024 | Not Vehicle | E02-7 | CAMSHAFT OF CYLINDER 2 ASSY | 1 | 0JWV-027010-3000 | CAMSHAFT, SECOND CYLINDER | 后缸凸轮轴组件 | 1 |  |  |  | 1
ENGINE | 2V91W-F | 2024 | Not Vehicle | E02-7 | CAMSHAFT OF CYLINDER 2 ASSY | 2 | 0800-024002 | DOWEL PIN, SPROCKET | 链轮定位销 | 1 |  |  |  | 1 | 0800-024002-00001
ENGINE | 2V91W-F | 2024 | Not Vehicle | E02-7 | CAMSHAFT OF CYLINDER 2 ASSY | 3 | 0800-024004-10000 | HOLDING STRIP, CAMSHAFT | 凸轮轴定位板 | 1 |  |  |  | 1
ENGINE | 2V91W-F | 2024 | Not Vehicle | E02-7 | CAMSHAFT OF CYLINDER 2 ASSY | 4 | 0010-021019-0010 | BOLT M6x12 | 螺栓 | 1 | M6x12 |  |  | 6
ENGINE | 2V91W-F | 2024 | Not Vehicle | E02-7 | CAMSHAFT OF CYLINDER 2 ASSY | 5 | 0JWV-024100-3000 | TIMING CHAIN | 正时链条组件 | 1 |  |  |  | 1
ENGINE | 2V91W-F | 2024 | Not Vehicle | E02-7 | CAMSHAFT OF CYLINDER 2 ASSY | 6 | 0JWV-024005-3000 | TIMING SPROCKET | 正时链轮 | 1 |  |  |  | 1
ENGINE | 2V91W-F | 2024 | Not Vehicle | E02-7 | CAMSHAFT OF CYLINDER 2 ASSY | 7 | 0JWV-024007-3000 | TIMING SPROCKET BOLT | 正时链轮螺栓M6×14-10.9 | 2 |  |  |  | 2
ENGINE | 2V91W-F | 2024 | Not Vehicle | E03 | MAGNETO ASSY. | 1 | 0JWV-032000-3000 | MAGNETO STATOR | 磁电机定子组合 | 1 |  |  |  | 1
ENGINE | 2V91W-F | 2024 | Not Vehicle | E03 | MAGNETO ASSY. | 1 | 0JWV-032000-3300 | MAGNETO STATOR ASSY | 磁电机定子组合 | 1 |  | ABS |  | 1
ENGINE | 2V91W-F | 2024 | Not Vehicle | E03 | MAGNETO ASSY. | 2 | 0800-030001-00001 | BOLT M6x35 | 螺栓M6×35 | 3 |  |  |  | 6
ENGINE | 2V91W-F | 2024 | Not Vehicle | E03 | MAGNETO ASSY. | 3 | 0JWV-040010-3000 | MAGNETO BOLT | 磁电机螺栓 | 1 |  |  |  | 2
ENGINE | 2V91W-F | 2024 | Not Vehicle | E03 | MAGNETO ASSY. | 4 | 30102-080020810 | SCREW M8x20 | 螺钉 | 6 | M8x20 |  |  | 6
ENGINE | 2V91W-F | 2024 | Not Vehicle | E03 | MAGNETO ASSY. | 5 | 0JWV-031000-3000 | MAGNETO ROTOR | 磁电机转子组合 | 1 |  |  |  | 1
ENGINE | 2V91W-F | 2024 | Not Vehicle | E03 | MAGNETO ASSY. | 6 | 0JWV-091200-3000 | OVERRIDING CLUTCH | 超越离合器组件 | 1 |  | Chang Zhou Su Te |  | 1
ENGINE | 2V91W-F | 2024 | Not Vehicle | E03 | MAGNETO ASSY. | 6 | 0JWV-091200-3000-10 | OVERRIDING CLUTCH ASSY | 超越离合器组件 | 1 |  | Nan Fang Jing Gong |  | 1
ENGINE | 2V91W-F | 2024 | Not Vehicle | E04 | CRANKSHAFT、CONNECTING ROD、PISTON ASSY | 1 | 0800-0400A0 | PISTON RING ASSY | 活塞环组合 | 1 | SUPPLIERS:DY |  |  | 1
ENGINE | 2V91W-F | 2024 | Not Vehicle | E04 | CRANKSHAFT、CONNECTING ROD、PISTON ASSY | 2 | 0800-040005 | CIRCLIP, PISTON PIN | 活塞销挡圈 | 4 |  |  |  | 2
ENGINE | 2V91W-F | 2024 | Not Vehicle | E04 | CRANKSHAFT、CONNECTING ROD、PISTON ASSY | 3 | 0JWV-040001-3000-Q0-00001 | PISTON | 活塞 | 2 | MARK 1 |  |  | 1
ENGINE | 2V91W-F | 2024 | Not Vehicle | E04 | CRANKSHAFT、CONNECTING ROD、PISTON ASSY | 3 | 0JWV-040001-3000-Q0-00002 | PISTON | 活塞 | 2 | MARK 2 |  |  | 1
ENGINE | 2V91W-F | 2024 | Not Vehicle | E04 | CRANKSHAFT、CONNECTING ROD、PISTON ASSY | 4 | 0800-040002-00001 | PISTON PIN | 活塞销 | 2 |  |  |  | 1
ENGINE | 2V91W-F | 2024 | Not Vehicle | E04 | CRANKSHAFT、CONNECTING ROD、PISTON ASSY | 5 | 0GQV-041200-1202-Q0-00001 | CONNECTING ROD ASSY | 连杆部件 | 2 | MARK 1 |  |  | 1
ENGINE | 2V91W-F | 2024 | Not Vehicle | E04 | CRANKSHAFT、CONNECTING ROD、PISTON ASSY | 5 | 0GQV-041200-1202-Q0-00002 | CONNECTING ROD ASSY | 连杆部件 | 2 | MARK 2 |  |  | 1
ENGINE | 2V91W-F | 2024 | Not Vehicle | E04 | CRANKSHAFT、CONNECTING ROD、PISTON ASSY | 6 | 0700-041203-10000 | CONNECTING ROD BOLT | 连杆螺栓 | 4 |  |  |  | 2
ENGINE | 2V91W-F | 2024 | Not Vehicle | E04 | CRANKSHAFT、CONNECTING ROD、PISTON ASSY | 7 | 0800-040006-00012 | PLAIN BEARING, CONNECTING ROD | 连杆轴瓦 | 4 | RED | RED |  | 1
ENGINE | 2V91W-F | 2024 | Not Vehicle | E04 | CRANKSHAFT、CONNECTING ROD、PISTON ASSY | 7 | 0800-040006-00022 | PLAIN BEARING, CONNECTING ROD | 连杆轴瓦 | 4 | BLACK | BLACK |  | 1
ENGINE | 2V91W-F | 2024 | Not Vehicle | E04 | CRANKSHAFT、CONNECTING ROD、PISTON ASSY | 7 | 0800-040006-00032 | PLAIN BEARING, CONNECTING ROD | 连杆轴瓦 | 4 | YELLOW | YELLOW |  | 1
ENGINE | 2V91W-F | 2024 | Not Vehicle | E04 | CRANKSHAFT、CONNECTING ROD、PISTON ASSY | 8 | 0180-040007 | WOODRUFF KEY | 半圆键 | 1 |  |  |  | 1
ENGINE | 2V91W-F | 2024 | Not Vehicle | E04 | CRANKSHAFT、CONNECTING ROD、PISTON ASSY | 9 | 0JWV-041000-3000-Q0-00001 | CRANKSHAFT ASSY | 曲轴组件 | 1 | MARK A |  |  | 1
ENGINE | 2V91W-F | 2024 | Not Vehicle | E04 | CRANKSHAFT、CONNECTING ROD、PISTON ASSY | 9 | 0JWV-041000-3000-Q0-00002 | CRANKSHAFT ASSY | 曲轴组件 | 1 | MARK B |  |  | 1
ENGINE | 2V91W-F | 2024 | Not Vehicle | E05 | CVT ASSY | 1 | 0JWV-052000-3000 | DRIVEN PULLEY ASSY | 从动轮组合 | 1 |  |  |  | 1
ENGINE | 2V91W-F | 2024 | Not Vehicle | E05 | CVT ASSY | 2 | 0JWV-060001-3000 | MAIN DRIVE SHAFT BOLT | 主传动轴螺栓 | 1 |  |  |  | 2
ENGINE | 2V91W-F | 2024 | Not Vehicle | E05 | CVT ASSY | 3 | 0JWV-050004-3000 | DRIVEN PULLEY BOLT WASHER 12 | 从动轮螺栓垫圈12 | 1 |  |  |  | 3
ENGINE | 2V91W-F | 2024 | Not Vehicle | E05 | CVT ASSY | 4 | 0JWV-052100-3000 | DRIVEN FIXED PULLEY ASSY | 从动固定轮组件 | 1 |  |  |  | 1
ENGINE | 2V91W-F | 2024 | Not Vehicle | E05 | CVT ASSY | 5 | 0JWV-052202-3000 | BEARING | 自润滑轴承39 | 2 |  |  |  | 1
ENGINE | 2V91W-F | 2024 | Not Vehicle | E05 | CVT ASSY | 6 | 0JWV-052203-3000 | CIRCLIP | 孔用钢丝挡圈39 | 2 |  |  |  | 1
ENGINE | 2V91W-F | 2024 | Not Vehicle | E05 | CVT ASSY | 7 | 0JWV-052006-3000 | WASHER | 垫圈9.5 | 3 |  |  |  | 2
ENGINE | 2V91W-F | 2024 | Not Vehicle | E05 | CVT ASSY | 8 | 0JWV-052003-3000 | DRIVEN FIXED PULLEY ROLLER | 从动固定轮滚轮 | 3 |  |  |  | 1
ENGINE | 2V91W-F | 2024 | Not Vehicle | E05 | CVT ASSY | 9 | 0JWV-052005-3000 | WASHER | 垫圈9.5 | 3 |  |  |  | 2
ENGINE | 2V91W-F | 2024 | Not Vehicle | E05 | CVT ASSY | 10 | 30802-00801 | WASHER | 开口挡圈 | 3 |  |  |  | 6
ENGINE | 2V91W-F | 2024 | Not Vehicle | E05 | CVT ASSY | 11 | 0JWV-052300-3000 | DRIVEN PULLEY CAM ASSY | 从动轮凸轮组件 | 1 |  |  |  | 1
ENGINE | 2V91W-F | 2024 | Not Vehicle | E05 | CVT ASSY | 12 | 0JWV-052001-3000 | SPRING, DRIVEN PULLEY | 从动轮弹簧 | 1 |  |  |  | 3
ENGINE | 2V91W-F | 2024 | Not Vehicle | E05 | CVT ASSY | 13 | 0JWV-052002-3000 | DRIVEN PULLEY SPRING SEAT | 从动轮弹簧座 | 1 |  |  |  | 1
ENGINE | 2V91W-F | 2024 | Not Vehicle | E05 | CVT ASSY | 14 | 0JWV-052200-3000 | DRIVEN SLIDING PULLEY ASSY | 从动滑动轮组件 | 1 |  |  |  | 1
ENGINE | 2V91W-F | 2024 | Not Vehicle | E05 | CVT ASSY | 15 | 30801-03505 | CIRCLIP FOR SHAFT | 轴用弹性挡圈 A型 | 1 |  |  |  | 6
ENGINE | 2V91W-F | 2024 | Not Vehicle | E05 | CVT ASSY | 16 | 30023-100045160 | BOLT | 六角法兰面螺栓 小系列 | 3 |  |  |  | 6
ENGINE | 2V91W-F | 2024 | Not Vehicle | E05 | CVT ASSY | 17 | 0JWV-050002-3000 | DRIVEN PULLEY WASHER 1 | 从动轮调整垫圈Ⅰ | 1 |  |  |  | 2
ENGINE | 2V91W-F | 2024 | Not Vehicle | E05 | CVT ASSY | 18 | 0JWV-050003-3000 | DRIVEN PULLEY WASHER 2 | 从动轮调整垫圈Ⅱ | 1 |  |  |  | 2
ENGINE | 2V91W-F | 2024 | Not Vehicle | E05 | CVT ASSY | 19 | 0JWV-050005-3000 | DRIVEN PULLEY WASHER 4 | 从动轮调整垫圈Ⅴ | 1 |  |  |  | 2
ENGINE | 2V91W-F | 2024 | Not Vehicle | E05 | CVT ASSY | 20 | 0JWV-051000-3000 | DRIVE PULLEY ASSY | 主动轮组合 | 1 |  |  |  | 1
ENGINE | 2V91W-F | 2024 | Not Vehicle | E05 | CVT ASSY | 21 | 0JWV-050001-3000 | DRIVE PULLEY BOLT | 主动轮螺栓 | 1 |  |  |  | 2
ENGINE | 2V91W-F | 2024 | Not Vehicle | E05 | CVT ASSY | 22 | 30006-060035810 | BOLT | 螺栓 | 6 | M6×35 |  |  | 6
ENGINE | 2V91W-F | 2024 | Not Vehicle | E05 | CVT ASSY | 23 | 0JWV-051300-3000 | DRIVE SLIDING PULLEY POSITION DISC ASSY | 主动滑动轮定位盘组件 | 1 |  |  |  | 1
ENGINE | 2V91W-F | 2024 | Not Vehicle | E05 | CVT ASSY | 24 | 0JWV-051002-3000 | SPRING, DRIVE PULLEY | 主动轮弹簧 | 1 |  |  |  | 3
ENGINE | 2V91W-F | 2024 | Not Vehicle | E05 | CVT ASSY | 25 | 0JWV-051001-3000 | NUT, DRIVE PULLEY | 主动轮螺母 | 1 |  |  |  | 1
ENGINE | 2V91W-F | 2024 | Not Vehicle | E05 | CVT ASSY | 26 | 0JWV-051600-3000 | THRUST DISC | 推力盘组件 | 1 |  |  |  | 1
ENGINE | 2V91W-F | 2024 | Not Vehicle | E05 | CVT ASSY | 27 | 0JWV-051100-3000 | DRIVE SLIDING PULLEY ASSY | 主动滑动轮组件 | 1 |  |  |  | 1
ENGINE | 2V91W-F | 2024 | Not Vehicle | E05 | CVT ASSY | 28 | 0JWV-051105-3000 | INNER HEX BOLT | 内六角螺栓M5×65 | 3 | M5×65 |  |  | 3
ENGINE | 2V91W-F | 2024 | Not Vehicle | E05 | CVT ASSY | 29 | 0JWV-051110-3000 | WEIGHT SLIDER ASSY | 离心块组件 | 3 |  |  |  | 3
ENGINE | 2V91W-F | 2024 | Not Vehicle | E05 | CVT ASSY | 30 | 30220-050810 | NUT | 1型全金属六角锁紧螺母 | 3 |  |  |  | 6
ENGINE | 2V91W-F | 2024 | Not Vehicle | E05 | CVT ASSY | 31 | 0JWV-051006-3000 | DRIVE PULLEY BUSHING | 主动轮衬套 | 1 |  |  |  | 1
ENGINE | 2V91W-F | 2024 | Not Vehicle | E05 | CVT ASSY | 32 | 0JWV-051400-3000 | BEARING ASSY, DRIVE PULLEY | 主动轮轴承组件 | 1 |  |  |  | 1
ENGINE | 2V91W-F | 2024 | Not Vehicle | E05 | CVT ASSY | 33 | 0JWV-051007-3000 | DRIVE PULLEY BEARING WASHER | 主动轮轴承垫圈 | 2 |  |  |  | 1
ENGINE | 2V91W-F | 2024 | Not Vehicle | E05 | CVT ASSY | 34 | 0JWV-051200-3000 | DRIVE FIXED PULLEY ASSY | 主动固定轮组件 | 1 |  |  |  | 1
ENGINE | 2V91W-F | 2024 | Not Vehicle | E05 | CVT ASSY | 35 | 0JWV-055000-3000-M1 | CVT BELT | 齿形传动带 | 1 |  |  |  | 1
ENGINE | 2V91W-F | 2024 | Not Vehicle | E05 | CVT ASSY | 36 | 0JWV-051302-3000 | BEARING | 自润滑轴承32 | 1 |  |  |  | 1
ENGINE | 2V91W-F | 2024 | Not Vehicle | E05 | CVT ASSY | 37 | 30805-03205 | CIRCLIP | 孔用钢丝挡圈 | 1 |  |  |  | 1
ENGINE | 2V91W-F | 2024 | Not Vehicle | E05 | CVT ASSY | 38 | 0JWV-051601-3000 | THRUST DISC SLIDER | 推力盘滑块 | 6 |  |  |  | 1
ENGINE | 2V91W-F | 2024 | Not Vehicle | E05 | CVT ASSY | 39 | 0JWV-051602-3000 | WASHER | 垫圈10 | 6 |  |  |  | 1
ENGINE | 2V91W-F | 2024 | Not Vehicle | E05 | CVT ASSY | 40 | 0JWV-051604-3000 | THRUST DISC ROLLER SHAFT | 推力盘滚轮轴 | 3 |  |  |  | 1
ENGINE | 2V91W-F | 2024 | Not Vehicle | E05 | CVT ASSY | 41 | 0JWV-051620-3000 | THRUST DISC ROLLER ASSY | 推力盘滚轮组件 | 3 |  |  |  | 1
ENGINE | 2V91W-F | 2024 | Not Vehicle | E05 | CVT ASSY | 42 | 0JWV-051102-3000 | BEARING | 自润滑轴承60 | 1 |  |  |  | 1
ENGINE | 2V91W-F | 2024 | Not Vehicle | E05 | CVT ASSY | 43 | 0JWV-051103-3000 | CIRCLIP | 孔用钢丝挡圈60 | 1 |  |  |  | 1
ENGINE | 2V91W-F | 2024 | Not Vehicle | E06-1 | TRANSMISSION SYSTEM(1) | 01 | 0JWV-060004-3000 | GEARSHIFT MAIN SHAFT | 变挡主轴 | 1 |  |  |  | 1
ENGINE | 2V91W-F | 2024 | Not Vehicle | E06-1 | TRANSMISSION SYSTEM(1) | 02 | 0JWA-060001-10000 | GEARSHAFT,REVERSE | 倒挡过渡齿轮轴 | 1 |  |  |  | 1
ENGINE | 2V91W-F | 2024 | Not Vehicle | E06-1 | TRANSMISSION SYSTEM(1) | 03 | 30402-02500 | NEEDLE BEARING | 滚针轴承 | 1 | K25x29x10 |  |  | 1
ENGINE | 2V91W-F | 2024 | Not Vehicle | E06-1 | TRANSMISSION SYSTEM(1) | 04 | 0GR0-061009-00001 | WASHER 25x34x1.5 | 垫圈 | 2 | 25x34x1.5 |  |  | 6
ENGINE | 2V91W-F | 2024 | Not Vehicle | E06-1 | TRANSMISSION SYSTEM(1) | 05 | 0800-060003 | INTERMEDIATE GEAR, REVERSE | 倒挡过渡齿轮 | 1 |  |  |  | 1
ENGINE | 2V91W-F | 2024 | Not Vehicle | E06-1 | TRANSMISSION SYSTEM(1) | 06 | 0180-061007-0050 | CIRCLIP 25 | 弹性挡圈 25 | 1 | 25 |  |  | 2
ENGINE | 2V91W-F | 2024 | Not Vehicle | E06-1 | TRANSMISSION SYSTEM(1) | 07 | 0JWV-061000-3000 | DRIVEN SHAFT ASSY | 从动轴组件 | 1 |  |  |  | 1
ENGINE | 2V91W-F | 2024 | Not Vehicle | E06-1 | TRANSMISSION SYSTEM(1) | 08 | 30801-02905 | CIRCLIPS FOR SHAFT | 轴用弹性挡圈 | 4 | 29 |  |  | 1
ENGINE | 2V91W-F | 2024 | Not Vehicle | E06-1 | TRANSMISSION SYSTEM(1) | 09 | 0JWV-061009-3000 | PARKING GEAR | 驻车齿轮 | 1 |  |  |  | 1
ENGINE | 2V91W-F | 2024 | Not Vehicle | E06-1 | TRANSMISSION SYSTEM(1) | 10 | 0JWV-061006-3000 | DRIVEN SHAFT OUTPUT GEAR | 从动轴输出齿轮 | 1 |  |  |  | 1
ENGINE | 2V91W-F | 2024 | Not Vehicle | E06-1 | TRANSMISSION SYSTEM(1) | 11 | 0800-061007 | CIRCLIP 29 | 弹性挡圈29 | 4 | 29 |  |  | 1
ENGINE | 2V91W-F | 2024 | Not Vehicle | E06-1 | TRANSMISSION SYSTEM(1) | 12 | 0JWV-061008-3000 | DRIVEN GEAR, REVERSE GEAR | 倒挡从动齿轮 | 1 |  |  |  | 1
ENGINE | 2V91W-F | 2024 | Not Vehicle | E06-1 | TRANSMISSION SYSTEM(1) | 13 | 30402-02402 | NEEDLE BEARING | 滚针轴承 | 3 | 24 |  |  | 1
ENGINE | 2V91W-F | 2024 | Not Vehicle | E06-1 | TRANSMISSION SYSTEM(1) | 14 | 0JWV-061007-3000 | SLIDING BUSHING, LOW RANGE | 低挡滑动套 | 1 |  |  |  | 1
ENGINE | 2V91W-F | 2024 | Not Vehicle | E06-1 | TRANSMISSION SYSTEM(1) | 15 | 0JWV-061001-3000 | DRIVEN SHAFT | 从动轴 | 1 |  |  |  | 1
ENGINE | 2V91W-F | 2024 | Not Vehicle | E06-1 | TRANSMISSION SYSTEM(1) | 16 | 0JWV-061101-3000 | DRIVEN GEAR, LOW RANGE | 从动低挡齿轮 | 1 |  |  |  | 1
ENGINE | 2V91W-F | 2024 | Not Vehicle | E06-1 | TRANSMISSION SYSTEM(1) | 17 | 0JWV-061004-3000 | SLIDING BUSHING, HIGH RANGE | 高挡滑动套 | 1 |  |  |  | 1
ENGINE | 2V91W-F | 2024 | Not Vehicle | E06-1 | TRANSMISSION SYSTEM(1) | 18 | 0800-061003 | WASHER 24.5x33.5x1 | 垫圈 | 1 | 24.5x33.5x1 |  |  | 1
ENGINE | 2V91W-F | 2024 | Not Vehicle | E06-1 | TRANSMISSION SYSTEM(1) | 19 | 0JWV-061005-3000 | DRIVEN GEAR, HIGH RANGE | 从动高挡齿轮 | 1 |  |  |  | 1
ENGINE | 2V91W-F | 2024 | Not Vehicle | E06-1 | TRANSMISSION SYSTEM(1) | 20 | 0800-061002 | WASHER 17.5x32x1 | 垫圈 | 1 | 17.5x32x1 |  |  | 6
ENGINE | 2V91W-F | 2024 | Not Vehicle | E06-2 | TRANSMISSION SYSTEM(2) | 01 | 0180-061007-0050 | CIRCLIP 25 | 弹性挡圈 25 | 2 | 25 |  |  | 2
ENGINE | 2V91W-F | 2024 | Not Vehicle | E06-2 | TRANSMISSION SYSTEM(2) | 02 | 0800-062102 | OUTPUT DRIVEN GEAR | 输出从动齿轮 | 1 |  |  |  | 1
ENGINE | 2V91W-F | 2024 | Not Vehicle | E06-2 | TRANSMISSION SYSTEM(2) | 03 | 0JWV-062102-3000 | LOCK NUT, BEVEL GEAR | 锥齿轮锁定螺母 | 1 |  |  |  | 1
ENGINE | 2V91W-F | 2024 | Not Vehicle | E06-2 | TRANSMISSION SYSTEM(2) | 04 | 0JWV-062103-3000 | DRIVE BEVEL GEAR BEARING SEAT | 主动锥齿轮轴承座 | 1 |  |  |  | 1
ENGINE | 2V91W-F | 2024 | Not Vehicle | E06-2 | TRANSMISSION SYSTEM(2) | 05 | 0JWV-010014-3000 | BOLT | 螺栓M8×40 | 4 |  |  |  | 6
ENGINE | 2V91W-F | 2024 | Not Vehicle | E06-2 | TRANSMISSION SYSTEM(2) | 06 | 0180-062104-0010 | LIMITATOR, BEARING | 轴承限位片（主动） | 2 |  |  |  | 1
ENGINE | 2V91W-F | 2024 | Not Vehicle | E06-2 | TRANSMISSION SYSTEM(2) | 07 | 30124-080025810 | SCREW M8x25 | 螺钉 | 4 | M8x25 |  |  | 6
ENGINE | 2V91W-F | 2024 | Not Vehicle | E06-2 | TRANSMISSION SYSTEM(2) | 08 | 0110-041007 | BEARING | 滚动轴承 | 1 | 28×68×18 |  |  | 1
ENGINE | 2V91W-F | 2024 | Not Vehicle | E06-2 | TRANSMISSION SYSTEM(2) | 09 | 0JYV-062101-1E00-Q0-00001 | ADJUSTING WASHER, DRIVE BEVEL GEAR | 主动锥齿轮调整垫片 | 1 | t=1.400-1.449 |  |  | 1
ENGINE | 2V91W-F | 2024 | Not Vehicle | E06-2 | TRANSMISSION SYSTEM(2) | 09 | 0JYV-062101-1E00-Q0-00002 | ADJUSTING WASHER, DRIVE BEVEL GEAR | 主动锥齿轮调整垫片 | 1 | t=1.450-1.499 |  |  | 1
ENGINE | 2V91W-F | 2024 | Not Vehicle | E06-2 | TRANSMISSION SYSTEM(2) | 09 | 0JYV-062101-1E00-Q0-00003 | ADJUSTING WASHER, DRIVE BEVEL GEAR | 主动锥齿轮调整垫片 | 1 | t=1.500-1.549 |  |  | 1
ENGINE | 2V91W-F | 2024 | Not Vehicle | E06-2 | TRANSMISSION SYSTEM(2) | 09 | 0JYV-062101-1E00-Q0-00004 | ADJUSTING WASHER, DRIVE BEVEL GEAR | 主动锥齿轮调整垫片 | 1 | t=1.550-1.599 |  |  | 1
ENGINE | 2V91W-F | 2024 | Not Vehicle | E06-2 | TRANSMISSION SYSTEM(2) | 09 | 0JYV-062101-1E00-Q0-00005 | ADJUSTING WASHER, DRIVE BEVEL GEAR | 主动锥齿轮调整垫片 | 1 | t=1.600-1.649 |  |  | 1
ENGINE | 2V91W-F | 2024 | Not Vehicle | E06-2 | TRANSMISSION SYSTEM(2) | 10 | 0JWV-062106-3000 | DRIVE BEVEL GEAR | 主动锥齿轮 | 1 |  |  |  | 1
ENGINE | 2V91W-F | 2024 | Not Vehicle | E06-2 | TRANSMISSION SYSTEM(2) | 11 | 0JWA-060002-00001 | BOLT M10x1.25x30 | 螺栓M10×1.25×30 | 2 |  |  |  | 1
ENGINE | 2V91W-F | 2024 | Not Vehicle | E06-2 | TRANSMISSION SYSTEM(2) | 12 | 0GR0-062204 | WASHER 10x27.5x4 | 垫圈 | 2 | 10x27.5x4 |  |  | 6
ENGINE | 2V91W-F | 2024 | Not Vehicle | E06-2 | TRANSMISSION SYSTEM(2) | 13 | 0JWV-060201-3000 | FRONT OUTPUT BUSHING | 前输出套 | 1 |  |  |  | 1
ENGINE | 2V91W-F | 2024 | Not Vehicle | E06-2 | TRANSMISSION SYSTEM(2) | 14 | 0JWA-062302 | OIL SEAL | 油封 | 1 | 35x61x9 |  |  | 1 | 0JWA-062302-00001
ENGINE | 2V91W-F | 2024 | Not Vehicle | E06-2 | TRANSMISSION SYSTEM(2) | 14 | 0JWA-062302-00001 | OIL SEAL | 油封35×61×9 | 1 |  |  | 2024/02/01 | 1
ENGINE | 2V91W-F | 2024 | Not Vehicle | E06-2 | TRANSMISSION SYSTEM(2) | 15 | 0180-060008 | BEARING RETAINER, FRONT OUTPUT SHAFT | 前输出轴轴承挡圈 | 1 |  |  |  | 1
ENGINE | 2V91W-F | 2024 | Not Vehicle | E06-2 | TRANSMISSION SYSTEM(2) | 16 | 0800-062201 | SHAFT SLEEVE, OUTPUT SHAFT | 输出轴轴套 | 1 |  |  |  | 1
ENGINE | 2V91W-F | 2024 | Not Vehicle | E06-2 | TRANSMISSION SYSTEM(2) | 16 | 0800-062201-00001 | OUTPUT SHAFT SLEEVE | 输出轴轴套 | 1 |  |  | 2024/03/06 | 1
ENGINE | 2V91W-F | 2024 | Not Vehicle | E06-2 | TRANSMISSION SYSTEM(2) | 17 | 0800-062205 | O-RING | O形密封圈 | 2 | 25x2 |  |  | 2
ENGINE | 2V91W-F | 2024 | Not Vehicle | E06-2 | TRANSMISSION SYSTEM(2) | 18 | 30400-02501 | BEARING | 滚动轴承 | 1 | 25 |  |  | 1
ENGINE | 2V91W-F | 2024 | Not Vehicle | E06-2 | TRANSMISSION SYSTEM(2) | 19 | 0JWV-062301-3000 | FRONT OUTPUT SHAFT ASSY | 前输出轴 | 1 |  |  |  | 1
ENGINE | 2V91W-F | 2024 | Not Vehicle | E06-2 | TRANSMISSION SYSTEM(2) | 20 | 0JWV-062207-3000 | DRIVEN BEVEL GEAR | 从动锥齿轮 | 1 |  |  |  | 1
ENGINE | 2V91W-F | 2024 | Not Vehicle | E06-2 | TRANSMISSION SYSTEM(2) | 21 | 30499-03501 | BEARING | 滚动轴承 | 1 |  |  |  | 1
ENGINE | 2V91W-F | 2024 | Not Vehicle | E06-2 | TRANSMISSION SYSTEM(2) | 22 | 0800-062206 | STOPPER NUT, BEARING | 轴承限位螺母 | 1 |  |  |  | 1
ENGINE | 2V91W-F | 2024 | Not Vehicle | E06-2 | TRANSMISSION SYSTEM(2) | 23 | 30499-02501 | BEARING | 滚动轴承 | 1 | 6305C3@NTN |  |  | 1
ENGINE | 2V91W-F | 2024 | Not Vehicle | E06-2 | TRANSMISSION SYSTEM(2) | 24 | 0JWV-062208-3000 | BUSHING | 衬套 | 1 |  |  |  | 2
ENGINE | 2V91W-F | 2024 | Not Vehicle | E06-2 | TRANSMISSION SYSTEM(2) | 25 | 0800-062204 | OIL SEAL | 油封 | 1 | 35x50x7 |  |  | 1
ENGINE | 2V91W-F | 2024 | Not Vehicle | E06-2 | TRANSMISSION SYSTEM(2) | 26 | 0180-062205 | O-SEAL RING 88x2.5 | O形密封圈88×2.5 | 1 | 88x2.5 |  |  | 1
ENGINE | 2V91W-F | 2024 | Not Vehicle | E06-2 | TRANSMISSION SYSTEM(2) | 27 | 0800-062203 | ADJUSTING GASKET, DRIVEN BEVEL GEAR T=0.1 | 从动锥齿轮调整垫片 | 2 | T=0.1 |  |  | 1
ENGINE | 2V91W-F | 2024 | Not Vehicle | E06-2 | TRANSMISSION SYSTEM(2) | 27 | 0800-062203-0001 | ADJUSTING GASKET, DRIVEN BEVEL GEAR T=0.2 | 从动锥齿轮调整垫片 | 2 | T=0.2 |  |  | 1
ENGINE | 2V91W-F | 2024 | Not Vehicle | E06-2 | TRANSMISSION SYSTEM(2) | 27 | 0800-062203-0002 | ADJUSTING GASKET, DRIVEN BEVEL GEAR T=0.3 | 从动锥齿轮调整垫片 | 2 | T=0.3 |  |  | 1
ENGINE | 2V91W-F | 2024 | Not Vehicle | E06-2 | TRANSMISSION SYSTEM(2) | 27 | 0800-062203-0003 | ADJUSTING GASKET, DRIVEN BEVEL GEAR T=0.4 | 从动锥齿轮调整垫片 | 2 | T=0.4 |  |  | 1
ENGINE | 2V91W-F | 2024 | Not Vehicle | E06-2 | TRANSMISSION SYSTEM(2) | 27 | 0800-062203-0004 | ADJUSTING GASKET, DRIVEN BEVEL GEAR T=0.5 | 从动锥齿轮调整垫片 | 2 | T=0.5 |  |  | 1
ENGINE | 2V91W-F | 2024 | Not Vehicle | E06-2 | TRANSMISSION SYSTEM(2) | 27 | 0800-062203-0050 | ADJUSTING GASKET, DRIVEN BEVEL GEAR T=0.15 | 从动锥齿轮调整垫片 | 2 | T=0.15 |  |  | 1
ENGINE | 2V91W-F | 2024 | Not Vehicle | E06-2 | TRANSMISSION SYSTEM(2) | 28 | 0800-062202-10001 | DRIVEN BEVEL GEAR BEARING SEAT | 从动锥齿轮轴承座 | 1 |  |  |  | 1
ENGINE | 2V91W-F | 2024 | Not Vehicle | E06-2 | TRANSMISSION SYSTEM(2) | 29 | 0JWV-060101-3000 | REAR OUTPUT BUSHING | 后输出套 | 1 |  |  |  | 1
ENGINE | 2V91W-F | 2024 | Not Vehicle | E06-2 | TRANSMISSION SYSTEM(2) | 30 | 0JYA-062104 | BOLT M8x28 | 螺栓M8×28 | 4 | M8x28 |  |  | 6
ENGINE | 2V91W-F | 2024 | Not Vehicle | E06-3-V1 | TRANSMISSION SYSTEM(3) | 01 | 0010-023010-0010 | BOLT M6x20 | 螺栓 | 3 | M6x20 |  |  | 6
ENGINE | 2V91W-F | 2024 | Not Vehicle | E06-3-V1 | TRANSMISSION SYSTEM(3) | 02 | 0010-070003-00002 | BOLT | 螺栓 | 2 |  |  |  | 6
ENGINE | 2V91W-F | 2024 | Not Vehicle | E06-3-V1 | TRANSMISSION SYSTEM(3) | 03 | 0010-080008 | DOWEL PIN | 定位销Φ8X14 | 2 | 8X14 |  |  | 6
ENGINE | 2V91W-F | 2024 | Not Vehicle | E06-3-V1 | TRANSMISSION SYSTEM(3) | 04 | 0180-065002 | OIL SEAL | 油封_SD15×25×5 | 1 | SD15x25x5 |  |  | 1
ENGINE | 2V91W-F | 2024 | Not Vehicle | E06-3-V1 | TRANSMISSION SYSTEM(3) | 05 | 0JWV-065100-3000 | COVER, GEARSHIFT | 换档室盖组件 | 1 |  |  |  | 1
ENGINE | 2V91W-F | 2024 | Not Vehicle | E06-3-V1 | TRANSMISSION SYSTEM(3) | 06 | 0JWV-065003-3000 | PAPER GASKET, SECTOR GEAR | 换档扇形齿轮室垫片 | 1 |  |  |  | 1
ENGINE | 2V91W-F | 2024 | Not Vehicle | E06-3-V1 | TRANSMISSION SYSTEM(3) | 07 | 0GR0-065100 | DRIVE SECTOR GEAR ASSY | 换档主动扇形齿轮焊接部件 | 1 |  |  |  | 1
ENGINE | 2V91W-F | 2024 | Not Vehicle | E06-3-V1 | TRANSMISSION SYSTEM(3) | 08 | 0JWA-014403 | AIR BAG | 气囊 | 1 |  |  |  | 1
ENGINE | 2V91W-F | 2024 | Not Vehicle | E06-3-V1 | TRANSMISSION SYSTEM(3) | 09 | 0JWA-014402 | JOINT,AIR BAG | 气囊管接头 | 1 |  |  |  | 1
ENGINE | 2V91W-F | 2024 | Not Vehicle | E06-3-V1 | TRANSMISSION SYSTEM(3) | 10 | 30601-108010 | CLAMP | 环箍A8 | 2 | A8 |  |  | 6
ENGINE | 2V91W-F | 2024 | Not Vehicle | E06-3-V1 | TRANSMISSION SYSTEM(3) | 11 | 0JWV-014404-3000 | BREATHER HOSE, AIR BAG | 气囊通气管 | 1 |  |  |  | 1
ENGINE | 2V91W-F | 2024 | Not Vehicle | E06-3-V1 | TRANSMISSION SYSTEM(3) | 12 | 0010-021019-0010 | BOLT M6x12 | 螺栓 | 1 | M6x12 |  |  | 6
ENGINE | 2V91W-F | 2024 | Not Vehicle | E06-3-V1 | TRANSMISSION SYSTEM(3) | 13 | 0JWA-014401-10000 | SUPPORTER, AIR BAG | 气囊支架 | 1 |  |  |  | 1
ENGINE | 2V91W-F | 2024 | Not Vehicle | E06-3-V1 | TRANSMISSION SYSTEM(3) | 14 | 30102-060016830 | SCREW | 内六角圆柱头螺钉 | 1 | GB70.1_M6×16 |  |  | 6
ENGINE | 2V91W-F | 2024 | Not Vehicle | E06-3-V1 | TRANSMISSION SYSTEM(3) | 15 | 0700-064003 | SLEEVE, SWING ARM, GEARSHIFT | 换档定位摇臂轴套 | 1 |  |  |  | 1 | 0700-064003-00001
ENGINE | 2V91W-F | 2024 | Not Vehicle | E06-3-V1 | TRANSMISSION SYSTEM(3) | 16 | 0JWV-068100-3000 | POSITIONING SWING ARM ASSY | 定位摇臂部件 | 1 |  |  |  | 1
ENGINE | 2V91W-F | 2024 | Not Vehicle | E06-3-V1 | TRANSMISSION SYSTEM(3) | 17 | 0700-064001 | WASHER | 垫圈 | 1 | 6.3x16.3x1.2 |  |  | 1
ENGINE | 2V91W-F | 2024 | Not Vehicle | E06-3-V1 | TRANSMISSION SYSTEM(3) | 18 | 0JWV-068001-3000 | LOCATING SPRING | 定位扭簧 | 1 |  |  |  | 1
ENGINE | 2V91W-F | 2024 | Not Vehicle | E06-3-V1 | TRANSMISSION SYSTEM(3) | 19 | 0010-013008-0010 | BOLT M6x35 | 螺栓 | 1 | M6x35 |  |  | 6
ENGINE | 2V91W-F | 2024 | Not Vehicle | E06-3-V1 | TRANSMISSION SYSTEM(3) | 20 | 0180-065206-00001 | WASHER 6.2x22x2 | 垫片 | 1 |  |  |  | 1
ENGINE | 2V91W-F | 2024 | Not Vehicle | E06-3-V1 | TRANSMISSION SYSTEM(3) | 21 | 0GR0-065200 | DRIVEN SECTOR GEAR ASSY | 换档从动扇形齿轮部件 | 1 |  |  |  | 1
ENGINE | 2V91W-F | 2024 | Not Vehicle | E06-3-V1 | TRANSMISSION SYSTEM(3) | 22 | 0JWV-060005-3000 | CAM, GEARSHIFT DRUM | 定位星轮 | 1 |  |  |  | 1
ENGINE | 2V91W-F | 2024 | Not Vehicle | E06-3-V1 | TRANSMISSION SYSTEM(3) | 23 | 30400-01707 | BEARING | 滚动轴承 | 1 |  |  |  | 1
ENGINE | 2V91W-F | 2024 | Not Vehicle | E06-3-V1 | TRANSMISSION SYSTEM(3) | 24 | 0JWV-064000-3000 | SHIFT DRUM ASSY | 变速鼓组件 | 1 |  |  |  | 1
ENGINE | 2V91W-F | 2024 | Not Vehicle | E06-3-V1 | TRANSMISSION SYSTEM(3) | 25 | 0JWV-063001-3000 | PARKING SWING ARM | 驻车摇臂 | 1 |  |  |  | 1
ENGINE | 2V91W-F | 2024 | Not Vehicle | E06-3-V1 | TRANSMISSION SYSTEM(3) | 26 | 30801-01205 | CIRCLIPS FOR SHAFT | 轴用弹性挡圈 | 2 | 12 |  |  | 6
ENGINE | 2V91W-F | 2024 | Not Vehicle | E06-3-V1 | TRANSMISSION SYSTEM(3) | 27 | 0800-063004 | SHIFT FORK, RH | 右换挡拨叉 | 2 |  |  |  | 1
ENGINE | 2V91W-F | 2024 | Not Vehicle | E06-3-V1 | TRANSMISSION SYSTEM(3) | 28 | 0JWV-063000-3000 | GEARSHIFT FORK ASSY | 换挡拨叉组件 | 1 |  |  |  | 1
ENGINE | 2V91W-F | 2024 | Not Vehicle | E06-3-V1 | TRANSMISSION SYSTEM(3) | 29 | 6070-120400 | CLAMP | 无级环箍（Φ14.5） | 1 | Dia14.5 |  |  | 6
ENGINE | 2V91W-F | 2024 | Not Vehicle | E06-3-V2 | TRANSMISSION SYSTEM(3) | 01 | 0010-023010-0010 | BOLT M6x20 | 螺栓 | 3 | M6x20 |  |  | 6
ENGINE | 2V91W-F | 2024 | Not Vehicle | E06-3-V2 | TRANSMISSION SYSTEM(3) | 02 | 0010-070003-00002 | BOLT | 螺栓 | 2 |  |  |  | 6
ENGINE | 2V91W-F | 2024 | Not Vehicle | E06-3-V2 | TRANSMISSION SYSTEM(3) | 03 | 0010-080008 | DOWEL PIN | 定位销Φ8X14 | 2 | 8X14 |  |  | 6
ENGINE | 2V91W-F | 2024 | Not Vehicle | E06-3-V2 | TRANSMISSION SYSTEM(3) | 04 | 0180-065002 | OIL SEAL | 油封_SD15×25×5 | 1 | SD15x25x5 |  |  | 1
ENGINE | 2V91W-F | 2024 | Not Vehicle | E06-3-V2 | TRANSMISSION SYSTEM(3) | 05 | 0JWV-065100-3000 | COVER, GEARSHIFT | 换档室盖组件 | 1 |  |  |  | 1
ENGINE | 2V91W-F | 2024 | Not Vehicle | E06-3-V2 | TRANSMISSION SYSTEM(3) | 06 | 0JWV-065003-3000 | PAPER GASKET, SECTOR GEAR | 换档扇形齿轮室垫片 | 1 |  |  |  | 1
ENGINE | 2V91W-F | 2024 | Not Vehicle | E06-3-V2 | TRANSMISSION SYSTEM(3) | 07 | 0GR0-065100 | DRIVE SECTOR GEAR ASSY | 换档主动扇形齿轮焊接部件 | 1 |  |  |  | 1
ENGINE | 2V91W-F | 2024 | Not Vehicle | E06-3-V2 | TRANSMISSION SYSTEM(3) | 08 | 0JWV-063000-3000 | GEARSHIFT FORK ASSY | 换挡拨叉组件 | 1 |  |  |  | 1
ENGINE | 2V91W-F | 2024 | Not Vehicle | E06-3-V2 | TRANSMISSION SYSTEM(3) | 09 | 0800-063004 | SHIFT FORK, RH | 右换挡拨叉 | 2 |  |  |  | 1
ENGINE | 2V91W-F | 2024 | Not Vehicle | E06-3-V2 | TRANSMISSION SYSTEM(3) | 10 | 30801-01205 | CIRCLIPS FOR SHAFT | 轴用弹性挡圈 | 2 | 12 |  |  | 6
ENGINE | 2V91W-F | 2024 | Not Vehicle | E06-3-V2 | TRANSMISSION SYSTEM(3) | 11 | 0JWV-063001-3000 | PARKING SWING ARM | 驻车摇臂 | 1 |  |  |  | 1
ENGINE | 2V91W-F | 2024 | Not Vehicle | E06-3-V2 | TRANSMISSION SYSTEM(3) | 12 | 0010-021019-0010 | BOLT M6x12 | 螺栓 | 1 | M6x12 |  |  | 6
ENGINE | 2V91W-F | 2024 | Not Vehicle | E06-3-V2 | TRANSMISSION SYSTEM(3) | 13 | 0JWV-064000-3000 | SHIFT DRUM ASSY | 变速鼓组件 | 1 |  |  |  | 1
ENGINE | 2V91W-F | 2024 | Not Vehicle | E06-3-V2 | TRANSMISSION SYSTEM(3) | 14 | 30102-060016830 | SCREW | 内六角圆柱头螺钉 | 1 | GB70.1_M6×16 |  |  | 6
ENGINE | 2V91W-F | 2024 | Not Vehicle | E06-3-V2 | TRANSMISSION SYSTEM(3) | 15 | 0700-064003 | SLEEVE, SWING ARM, GEARSHIFT | 换档定位摇臂轴套 | 1 |  |  |  | 1 | 0700-064003-00001
ENGINE | 2V91W-F | 2024 | Not Vehicle | E06-3-V2 | TRANSMISSION SYSTEM(3) | 16 | 0JWV-068100-3000 | POSITIONING SWING ARM ASSY | 定位摇臂部件 | 1 |  |  |  | 1
ENGINE | 2V91W-F | 2024 | Not Vehicle | E06-3-V2 | TRANSMISSION SYSTEM(3) | 17 | 0700-064001 | WASHER | 垫圈 | 1 | 6.3x16.3x1.2 |  |  | 1
ENGINE | 2V91W-F | 2024 | Not Vehicle | E06-3-V2 | TRANSMISSION SYSTEM(3) | 18 | 0JWV-068001-3000 | LOCATING SPRING | 定位扭簧 | 1 |  |  |  | 1
ENGINE | 2V91W-F | 2024 | Not Vehicle | E06-3-V2 | TRANSMISSION SYSTEM(3) | 19 | 0010-013008-0010 | BOLT M6x35 | 螺栓 | 1 | M6x35 |  |  | 6
ENGINE | 2V91W-F | 2024 | Not Vehicle | E06-3-V2 | TRANSMISSION SYSTEM(3) | 20 | 0180-065206-00001 | WASHER 6.2x22x2 | 垫片 | 1 |  |  |  | 1
ENGINE | 2V91W-F | 2024 | Not Vehicle | E06-3-V2 | TRANSMISSION SYSTEM(3) | 21 | 0GR0-065200 | DRIVEN SECTOR GEAR ASSY | 换档从动扇形齿轮部件 | 1 |  |  |  | 1
ENGINE | 2V91W-F | 2024 | Not Vehicle | E06-3-V2 | TRANSMISSION SYSTEM(3) | 22 | 0JWV-060005-3000 | CAM, GEARSHIFT DRUM | 定位星轮 | 1 |  |  |  | 1
ENGINE | 2V91W-F | 2024 | Not Vehicle | E06-3-V2 | TRANSMISSION SYSTEM(3) | 23 | 30400-01707 | BEARING | 滚动轴承 | 1 |  |  |  | 1
ENGINE | 2V91W-F | 2024 | Not Vehicle | E06-3-V2 | TRANSMISSION SYSTEM(3) | 24 | 0180-014010 | WIRE CLIP | 线夹组合 | 1 |  |  | 2019/07/02 | 6
ENGINE | 2V91W-F | 2024 | Not Vehicle | E06-3-V2 | TRANSMISSION SYSTEM(3) | 25 | 30601-108010 | CLAMP | 环箍A8 | 1 | A8 |  | 2019/07/01 | 6
ENGINE | 2V91W-F | 2024 | Not Vehicle | E06-3-V2 | TRANSMISSION SYSTEM(3) | 26 | 9010-310001 | BREATHER HOSE, FRONT GEAR CASE | 前桥通气管 | 1 |  |  |  | 1
ENGINE | 2V91W-F | 2024 | Not Vehicle | E06-3-V2 | TRANSMISSION SYSTEM(3) | 27 | 7030-150005 | TIE BAND | 扎带 | 1 |  |  | 2019/07/01 | 6
ENGINE | 2V91W-F | 2024 | Not Vehicle | E06-3-V2 | TRANSMISSION SYSTEM(3) | 28 | 9AWV-315001-8000 | BREATHER HOSE CONNECTOR | 通气管环式接口 | 1 |  |  |  | 1
ENGINE | 2V91W-F | 2024 | Not Vehicle | E07-1 | OIL PUMP ASSY | 1 | 30801-01005 | CIRCLIPS FOR SHAFT | 轴用弹性挡圈 | 2 | 10 |  |  | 6
ENGINE | 2V91W-F | 2024 | Not Vehicle | E07-1 | OIL PUMP ASSY | 2 | 0800-011005 | WASHER 10 | 垫圈10 | 2 | 10 |  |  | 6
ENGINE | 2V91W-F | 2024 | Not Vehicle | E07-1 | OIL PUMP ASSY | 3 | 0JWV-070006-3000 | IDLE GEAR, OIL PUMP | 机油泵惰齿轮 | 1 |  |  |  | 1
ENGINE | 2V91W-F | 2024 | Not Vehicle | E07-1 | OIL PUMP ASSY | 4 | 0JWV-070005-3000 | GEAR, OIL PUMP | 机油泵齿轮 | 1 |  |  |  | 1
ENGINE | 2V91W-F | 2024 | Not Vehicle | E07-1 | OIL PUMP ASSY | 5 | 0010-030002-00001 | BOLT | 螺栓M5×16 | 3 |  |  |  | 6
ENGINE | 2V91W-F | 2024 | Not Vehicle | E07-1 | OIL PUMP ASSY | 6 | 0JWA-070003 | COVER, OIL PUMP | 机油泵盖 | 1 |  |  |  | 1
ENGINE | 2V91W-F | 2024 | Not Vehicle | E07-1 | OIL PUMP ASSY | 7 | 0800-070002 | OUTER ROTOR, OIL PUMP | 机油泵外转子 | 1 |  |  |  | 1
ENGINE | 2V91W-F | 2024 | Not Vehicle | E07-1 | OIL PUMP ASSY | 8 | 0800-070001 | INNER ROTOR, OIL PUMP | 机油泵内转子 | 1 |  |  |  | 1
ENGINE | 2V91W-F | 2024 | Not Vehicle | E07-1 | OIL PUMP ASSY | 9 | 0JWA-070004 | SHAFT,OIL PUMP | 机油泵轴 | 1 |  |  |  | 1
ENGINE | 2V91W-F | 2024 | Not Vehicle | E07-1 | OIL PUMP ASSY | 10 | 30406-00400 | ROLLER NEEDLE P4x15.8 | 滚针 | 1 | P4x15.8 |  |  | 6
ENGINE | 2V91W-F | 2024 | Not Vehicle | E07-1 | OIL PUMP ASSY | 11 | 30406-00402 | ROLLER NEEDLE P4x21.8 | 滚针P4×21.8 | 1 | P4x21.8 |  |  | 1
ENGINE | 2V91W-F | 2024 | Not Vehicle | E07-1 | OIL PUMP ASSY | 12 | 0800-011104 | IDLE GEAR SHAFT, BREATHER | 呼吸器惰齿轮轴 | 1 |  |  |  | 1
ENGINE | 2V91W-F | 2024 | Not Vehicle | E07-2 | OIL COOLING SYSTEM | 1 | 0JWV-071300-3000 | OIL COOLER ASSY | 机油冷却器组件 | 1 |  |  |  | 1
ENGINE | 2V91W-F | 2024 | Not Vehicle | E07-2 | OIL COOLING SYSTEM | 2 | 0010-023008-00001 | BOLT | 螺栓M6×18 | 4 |  |  |  | 6
ENGINE | 2V91W-F | 2024 | Not Vehicle | E07-2 | OIL COOLING SYSTEM | 3 | 0800-014006 | O-RING | O形密封圈 | 4 | 16.5x2 |  |  | 2
ENGINE | 2V91W-F | 2024 | Not Vehicle | E08 | WATER PUMP ASSY | 1 | 0JWV-080002-3000 | GEAR, WATER PUMP | 水泵齿轮 | 1 |  |  |  | 1
ENGINE | 2V91W-F | 2024 | Not Vehicle | E08 | WATER PUMP ASSY | 2 | 0800-011005 | WASHER 10 | 垫圈10 | 1 | 10 |  |  | 6
ENGINE | 2V91W-F | 2024 | Not Vehicle | E08 | WATER PUMP ASSY | 3 | 30408-01000 | BEARING | 滚动轴承 | 1 | 10 |  |  | 1
ENGINE | 2V91W-F | 2024 | Not Vehicle | E08 | WATER PUMP ASSY | 4 | 0110-080005 | OIL SEAL | 油封 | 1 | 10x20x5 |  |  | 1
ENGINE | 2V91W-F | 2024 | Not Vehicle | E08 | WATER PUMP ASSY | 5 | 0JWA-081000 | WATER SEAL ASSY | 水封组件 | 1 |  |  |  | 1
ENGINE | 2V91W-F | 2024 | Not Vehicle | E08 | WATER PUMP ASSY | 6 | 0JWV-080008-3000 | WATER PUMP SHAFT | 水泵轴 | 1 |  |  |  | 1
ENGINE | 2V91W-F | 2024 | Not Vehicle | E08 | WATER PUMP ASSY | 7 | 1F30-162003 | O-RING | O形密封圈 | 1 | 9x1.5 |  |  | 1
ENGINE | 2V91W-F | 2024 | Not Vehicle | E08 | WATER PUMP ASSY | 8 | 0JWV-080003-3000 | IMPELLER, WATER PUMP | 水泵叶轮 | 1 |  |  |  | 1
ENGINE | 2V91W-F | 2024 | Not Vehicle | E08 | WATER PUMP ASSY | 9 | 1F30-080006 | BOLT M6x16 | 螺栓M6×16 | 1 |  |  |  | 2
ENGINE | 2V91W-F | 2024 | Not Vehicle | E08 | WATER PUMP ASSY | 10 | 0JWV-080004-3000 | SEAL RING, WATER PUMP COVER | 水泵盖密封圈 | 1 |  |  |  | 1
ENGINE | 2V91W-F | 2024 | Not Vehicle | E08 | WATER PUMP ASSY | 11 | 0JWV-080011-3000 | WATER PUMP COVER | 水泵盖 | 1 |  |  |  | 1
ENGINE | 2V91W-F | 2024 | Not Vehicle | E08 | WATER PUMP ASSY | 12 | 0010-021018-0010 | BOLT M6x55 | 螺栓 | 4 | M6x55 |  |  | 6
ENGINE | 2V91W-F | 2024 | Not Vehicle | E08 | WATER PUMP ASSY | 13 | 0010-060009 | WASHER 6 | 垫圈6 | 1 | 6 |  |  | 6
ENGINE | 2V91W-F | 2024 | Not Vehicle | E08 | WATER PUMP ASSY | 14 | 0010-021017-0010 | BOLT M6x25 | 螺栓 | 2 | M6x25 |  |  | 6
ENGINE | 2V91W-F | 2024 | Not Vehicle | E08 | WATER PUMP ASSY | 15 | 0180-014010 | WIRE CLIP | 线夹组合 | 1 |  |  |  | 6
ENGINE | 2V91W-F | 2024 | Not Vehicle | E08 | WATER PUMP ASSY | 16 | 30406-00404 | ROLLER NEEDLE | 滚针 | 1 |  |  |  | 6
ENGINE | 2V91W-F | 2024 | Not Vehicle | E09 | STARTING SYSTEM | 1 | 0JWV-093000-3000 | STARTING MOTOR ASSY | 起动电机组件 | 1 |  |  |  | 1
ENGINE | 2V91W-F | 2024 | Not Vehicle | E09 | STARTING SYSTEM | 2 | 0JWV-091101-3000 | CABLE BRACKET | 线束支架 | 1 |  |  |  | 1
ENGINE | 2V91W-F | 2024 | Not Vehicle | E09 | STARTING SYSTEM | 3 | 0010-021017-0010 | BOLT M6x25 | 螺栓 | 2 | M6x25 |  |  | 6
ENGINE | 2V91W-F | 2024 | Not Vehicle | E09 | STARTING SYSTEM | 4 | 0800-090003 | DUAL GEAR | 双联齿轮 | 1 |  |  |  | 1
ENGINE | 2V91W-F | 2024 | Not Vehicle | E09 | STARTING SYSTEM | 5 | 0800-090002 | MIDDLE GEAR | 中间齿轮 | 1 |  |  |  | 1
ENGINE | 2V91W-F | 2024 | Not Vehicle | E09 | STARTING SYSTEM | 6 | 0800-011202 | SHAFT, BREATHER | 呼吸器轴 | 2 |  |  |  | 1
ENGINE | 2V91W-F | 2024 | Not Vehicle | E09 | STARTING SYSTEM | 7 | 0800-090001-00002 | DRIVEN GEAR | 从动齿轮 | 1 |  |  |  | 1
ENGINE | 2V91W-F | 2024 | Not Vehicle | E09 | STARTING SYSTEM | 8 | 30401-03001 | BEARING | 滚针轴承 | 1 |  |  |  | 1
ENGINE | 2V91W-F | 2024 | Not Vehicle | E17 | FUEL INJECTION SYSTEM | 01 | 0010-013009-0010 | BOLT M6x40 | 螺栓 | 4 | M6x40 |  |  | 6
ENGINE | 2V91W-F | 2024 | Not Vehicle | E17 | FUEL INJECTION SYSTEM | 02 | 0NYV-173000-2000 | THROTTLE BODY ASSY | 节气门体总成 | 1 |  |  |  | 1
ENGINE | 2V91W-F | 2024 | Not Vehicle | E17 | FUEL INJECTION SYSTEM | 03 | 0010-023008-00001 | BOLT | 螺栓M6×18 | 2 |  |  | 2021/12/09 | 6
ENGINE | 2V91W-F | 2024 | Not Vehicle | E17 | FUEL INJECTION SYSTEM | 04 | 0JYA-170010-10000 | INJECTOR CAP 1 | 喷油器帽1 | 1 |  |  |  | 1
ENGINE | 2V91W-F | 2024 | Not Vehicle | E17 | FUEL INJECTION SYSTEM | 05 | 0GS0-171000-10000 | FUEL INJECTOR | 喷油器 | 2 |  |  |  | 1
ENGINE | 2V91W-F | 2024 | Not Vehicle | E17 | FUEL INJECTION SYSTEM | 06 | 0JYA-170001 | CLASP | 卡簧 | 2 |  |  |  | 1
ENGINE | 2V91W-F | 2024 | Not Vehicle | E17 | FUEL INJECTION SYSTEM | 07 | 0110-090008-0030 | BOLT M6x14 | 螺栓 | 1 | M6x14 |  | 2019/07/01 | 6
ENGINE | 2V91W-F | 2024 | Not Vehicle | E17 | FUEL INJECTION SYSTEM | 08 | 0JWV-170003-3000 | INJECTOR CAP | 喷油器帽 | 1 |  |  |  | 1
ENGINE | 2V91W-F | 2024 | Not Vehicle | E17 | FUEL INJECTION SYSTEM | 09 | 0JY0-175000 | T-MAP | 进气温度、压力传感器 | 1 |  |  |  | 1
ENGINE | 2V91W-F | 2024 | Not Vehicle | E17 | FUEL INJECTION SYSTEM | 10 | 0JY#-170005-1500 | BRACKET, RH FUEL INJECTOR HOSE | 右喷油器油管支架 | 1 |  |  |  | 1
ENGINE | 2V91W-F | 2024 | Not Vehicle | E29 | ENGINE GASKET SET | 01 | 0JYF-0000A0 | GASKET KIT, ENGINE | 发动机垫片系列 | 1 |  |  |  | 1
ENGINE | 2V91W-F | 2024 | Not Vehicle | E30 | ENGINE OIL SEAL &O-RING | 01 | 0JYF-0000A1 | ENGINE OIL SEAL AND O-RING KIT | 发动机油封及O形密封圈系列 | 1 |  |  |  | 1

## F00-1
F00-1 发动机装配组合 ENGINE MOUNTING PARTS
Item No. | Parts Number | Parts Name(EN) | Parts Name(CN) | Qty | Specification | Remark(s) | Effective | MOQ | Alternative Parts
1 | 5BWV-000120-5000 | RH DAMPING SLEEVE, ENGINE | 发动机右缓冲套 | 4 |  |  |  | 1
2 | 30006-102110810 | BOLT M10x1.25x110 | 螺栓 | 2 | M10x1.25x110 |  |  | 6 | 30006-102110110
3 | 30204-102110 | NUT | 螺母 | 5 | M10×1.25 |  |  | 6 | 30204-102810
4 | 5BWV-000200-5001 | ENGINE FRONT SUSPENSION ASSY | 发动机前悬架组件 | 1 |  |  |  | 1
5 | 30006-102020810 | BOLT M10x1.25x20 | 螺栓 | 2 | M10x1.25x20 |  |  | 6
6 | 9AWV-450621-8000 | ENGINE REAR BRACKET | 发动机后支架 | 1 |  |  |  | 1
7 | 9060-060704 | LOWER MOUNTING SHAFT, REAR BEARING CARRIER | 后轮轴支座下安装轴 | 1 |  |  |  | 1
8 | 30006-080025810 | BOLT | 螺栓 | 1 | M8×25 |  |  | 6

## F00-2
F00-2 CVT通风管&边盖 CVT AIR PIPE&SIDE COVER
Item No. | Parts Number | Parts Name(EN) | Parts Name(CN) | Qty | Specification | Remark(s) | Effective | MOQ | Alternative Parts
1 | 9AWV-000301-8001 | AIR INLET PIPE, CVT | CVT进风管 | 1 |  |  |  | 1
2 | 5020-031001 | RUBBER SLEEVE, FRONT LICENSE BRACKET | 前牌照支架橡胶胶套 | 1 |  |  |  | 6
3 | 5ASV-000105-6000 | CLAMP | A型螺钉卡箍 | 3 |  |  |  | 1
4 | 9AWV-002002-8000 | JOINT, CVT AIR INLET PIPE | CVT进风管接头 | 1 |  |  |  | 1
5 | 30604-301300 | CLAMP | 环箍 | 1 |  |  |  | 1
6 | 9AWV-000305-8000 | JOINT, AIR OUTLET PIPE | 出风管接头 | 1 |  |  |  | 1
7 | 9AWV-000302-8001 | AIR OUTLET PIPE, CVT | CVT出风管 | 1 |  |  |  | 1
8 | TFQ004 | SCROLL PAPER, HEAT INSULATION | 隔热卷纸 | 6 | 50*0.062 |  |  | 50
9 | 9AWV-044052-8000 | CAP, OIL FILLER | 机油口盖 | 1 |  |  |  | 1
10 | 9AWV-042042-8000 | RH SIDE COVER, ENGINE | 发动机右边盖 | 1 |  |  |  | 1
11 | 0180-015003 | RUBBER BUSHING | 橡胶套 | 1 |  |  |  | 6
12 | 5BWV-040008-5000 | INNER HEX BOLT M6x20 | M6×20内六角花形螺栓 | 3 | M6x20 |  |  | 2
13 | 9AWV-042041-8000 | LH SIDE COVER, ENGINE | 发动机左边盖 | 1 |  |  |  | 1
14 | 9060-040310 | PLASTIC CLIPS | 塑料卡组合 | 1 |  |  |  | 6
15 | 5BYV-041089-A100 | SPONGE SEAL STRAP, CVT AIR INLET PORT | CVT进气口密封海绵条 | 2 |  |  |  | 1

## F01
F01 锁具(不带换挡锁) LOCK KIT(WITHOUT GEARSHIFT LOCK)
Item No. | Parts Number | Parts Name(EN) | Parts Name(CN) | Qty | Specification | Remark(s) | Effective | MOQ | Alternative Parts
01 | 9DSV-011000-6K00 | LOCK KIT | 锁具组合 | 1 |  |  | 2021/7/12 | 1
02 | 9DSV-011070-6000-0MP00 | KEY KIT | 钥匙组件 | 1 |  |  | 2021/7/3 | 1

## F02-1
F02-1 排气消声器 MUFFLER
Item No. | Parts Number | Parts Name(EN) | Parts Name(CN) | Qty | Specification | Remark(s) | Effective | MOQ | Alternative Parts
01 | 9AWV-021100-8001 | EXHAUST PIPE ASSY, FRONT CYLINDER | 前缸排气管组合 | 1 |  |  |  | 1
02 | 9AWV-021100-8000-21 | HEAT INSULATION GUARD 1 | 隔热护罩Ⅰ | 1 |  |  |  | 1
03 | 9AWV-021100-8000-22 | HEAT INSULATION GUARD 2 | 隔热护罩Ⅱ | 1 |  |  |  | 1
04 | 7030-021305 | SCREW CLAMP, A-TYPE | A型螺钉环箍 | 8 |  |  |  | 1
05 | 9AWV-021100-8000-24 | HEAT INSULATION GUARD 3 | 隔热护罩Ⅲ | 1 |  |  |  | 1
06 | 9AWV-021100-8000-27 | HEAT INSULATION GUARD 4 | 隔热护罩Ⅳ | 1 |  |  |  | 1
07 | 9AWV-021200-8001 | 2 IN 1 EXHAUST PIPE ASSY | 二合一排气管组合 | 1 |  |  |  | 1
08 | 9AWV-021200-8000-20 | HEAT INSULATION GUARD 1 | 隔热护罩Ⅰ | 1 |  |  |  | 1
09 | 9AWV-021200-8000-21 | HEAT INSULATION GUARD 2 | 隔热护罩Ⅱ | 1 |  |  |  | 1
10 | 9AWV-021200-8000-25 | HEAT INSULATION GUARD 3 | 隔热护罩Ⅲ | 1 |  |  |  | 1
11 | 9AWV-021200-8000-27 | HEAT INSULATION GUARD 4 | 隔热护罩Ⅳ | 1 |  |  |  | 1
12 | 9AWV-021300-8001 | MUFFLER ASSY | 消声器组合 | 1 |  |  |  | 1 | 9AWV-021300-8001
13 | 30306-060800 | WASHER | 垫圈 | 10 | φ6 |  |  | 6
14 | 30303-060900 | WASHER | 垫圈 | 16 | 6 |  |  | 6 | 30303-060112
15 | 6WWV-046701-5000 | SCREW | M6×12内六角螺钉 | 4 |  |  |  | 2
16 | 9AWV-021332-8001 | LH SPARK ARRESTOR | 左侧火花收集器 | 1 |  |  |  | 1
17 | 9AWV-021300-8001-20 | MUFFLER DECO GUARD | 筒体装饰罩 | 1 |  |  |  | 1
18 | 9AWV-021001-8000 | GASKET, GRAPHITE | 石墨密封垫 | 2 |  |  |  | 1
19 | 30212-060830 | NUT M6 | 盖形螺母 | 6 | M6 |  |  | 6 | 30206-060570
20 | 9AWV-021331-8001 | RH SPARK ARRESTOR | 右侧火花收集器 | 1 |  |  |  | 1
21 | 8010-020001 | NUT M8, MUFFLER JOINT | 消声器接头螺母M8 | 4 | M8 |  |  | 6
22 | 0800-022300 | BUSHING, EXHAUST PIPE | 排气管衬垫组件 | 2 |  |  |  | 1
23 | 9AWA-021003-00002 | SMALL GRAPHITE RING | 小石墨环 | 1 |  |  |  | 1
24 | 9AWA-021004-00002 | GRAPHITE RING, BIG | 大石墨环 | 1 |  |  |  | 1
25 | 7020-000160 | CONNECTING PARTS, ENGINE UPPER BRACKET | 发动机上吊挂连接件 | 1 |  |  |  | 1
26 | 30006-080035810 | BOLT | 螺栓 | 1 | M8×35 |  |  | 6
27 | 30006-102070810 | BOLT | 螺栓 | 1 | M10×1.25×70 |  |  | 6
28 | 9AWV-020004-8000 | MOUNT ASSY, MUFFLER | 消声器吊挂焊接组合 | 1 |  |  |  | 1
29 | 5BY0-020030 | CUSHION SLEEVE ASSY | 缓冲套组合 | 1 |  |  |  | 1
30 | 30204-102810 | NUT | 螺母 | 1 | M10×1.25 |  |  | 6
31 | 30006-080065810 | BOLT | 螺栓 | 1 | M8x65 |  |  | 6
32 | 9CR6-020003 | WIRE WASHER | 钢丝垫圈 | 2 |  |  |  | 6
33 | 7020-020001 | LINER, MUFFLER | 消声器吊挂衬管 | 1 |  |  |  | 1
34 | 30204-080810 | LOCK NUT | 全金属六角法兰面锁紧螺母 | 1 | M8 |  |  | 6
35 | 9AWA-021001 | SPRING, MUFFLER | 消声器压簧 | 4 |  |  |  | 1
36 | 9AWV-020022-8001 | LIMIT BOLT | 限位螺栓M8×58 | 4 |  |  |  | 2
37 | 0HU0-176000 | OXYGEN SENSOR | 氧传感器 | 2 |  |  |  | 1
38 | 9AWV-021300-8000-23 | MUFFLER RH DECO GUARD | 筒体右装饰罩 | 1 |  |  |  | 1
39 | 9AWV-021300-8000-21 | MUFFLER LH DECO GUARD | 筒体左装饰罩 | 1 |  |  |  | 1
40 | 9AWV-021300-8000-22 | SCREW | M6x12内六角螺钉 | 6 |  |  |  | 1

## F02-2-V1
F02-2-V1 隔热板 HEAT INSULATION PLATE
Item No. | Parts Number | Parts Name(EN) | Parts Name(CN) | Qty | Specification | Remark(s) | Effective | MOQ | Alternative Parts
01 | 9AWV-020010-8001 | FRONT HEAT INSULATOR ASSY | 前隔热罩组合 | 1 |  |  |  | 1
02 | 9AWV-020020-8001 | REAR INNER HEAT INSULATOR ASSY | 后内隔热罩组合 | 1 |  |  |  | 1
03 | 9AWV-020030-8001 | REAR OUTER HEAT INSULATOR ASSY | 后外隔热罩组合 | 1 |  |  |  | 1
04 | 9AWV-020002-8001 | MUFFLER INNER HEAT INSULATOR | 筒体内隔热罩 | 1 |  |  |  | 1
05 | 30006-060012810 | BOLT | 螺栓 | 13 | M6×12 |  |  | 6 | 30006-060012870
06 | 30305-060112 | WASHER | 垫圈 | 12 | φ6 |  |  | 6
07 | 30110-480130010 | SELF-TAPPING SCREW | 自攻螺钉 | 2 | ST4.8×13 |  |  | 6 | 30110-481130010
08 | 8030-040800-00001 | NUT CLIP | M6螺母夹 | 1 | M6 |  |  | 6
09 | 30006-060016810 | BOLT | 螺栓 | 2 | M6×16 |  | 2019/07/01 | 6 | 30006-060016870

## F02-2-V2
F02-2-V2 隔热板 HEAT INSULATION PLATE
Item No. | Parts Number | Parts Name(EN) | Parts Name(CN) | Qty | Specification | Remark(s) | Effective | MOQ | Alternative Parts
01 | 9AWV-020010-8001 | FRONT HEAT INSULATOR ASSY | 前隔热罩组合 | 1 |  |  |  | 1
02 | 9AWV-020020-8001 | REAR INNER HEAT INSULATOR ASSY | 后内隔热罩组合 | 1 |  |  |  | 1
03 | 9AWV-020030-8001 | REAR OUTER HEAT INSULATOR ASSY | 后外隔热罩组合 | 1 |  |  |  | 1
04 | 9AWV-020002-8001 | MUFFLER INNER HEAT INSULATOR | 筒体内隔热罩 | 1 |  |  |  | 1
05 | 30006-060012810 | BOLT | 螺栓 | 11 | M6×12 |  | 2019/07/01 | 6 | 30006-060012870
06 | 30305-060112 | WASHER | 垫圈 | 13 | φ6 |  |  | 6
07 | 30110-480130010 | SELF-TAPPING SCREW | 自攻螺钉 | 2 | ST4.8×13 |  |  | 6 | 30110-481130010
08 | 30204-060810 | NUT | 螺母 | 1 | M6 |  | 2019/07/03 | 6
09 | 30006-060016810 | BOLT | 螺栓 | 2 | M6×16 |  | 2019/07/01 | 6 | 30006-060016870
10 | 30006-060020810 | BOLT | 螺栓 | 2 | M6×20 |  | 2019/07/01 | 6 | 30006-060020870

## F03
F03 车架 FRAME
Item No. | Parts Number | Parts Name(EN) | Parts Name(CN) | Qty | Specification | Remark(s) | Effective | MOQ | Alternative Parts
1 | 30006-102020810 | BOLT M10x1.25x20 | 螺栓 | 4 | M10x1.25x20 |  |  | 6
2 | 5BWV-030050-5000 | UPPER ADAPTER BRACKET, FRONT GEAR CASE | 前桥上转接支架 | 1 |  |  |  | 1
3 | 9AWV-031000-8002 | FRAME ASSY | 车架焊接组件 | 1 |  |  |  | 1 | 9AWV-031000-8003
3 | 9AWV-031000-8003 | FRAME ASSY | 车架焊接组件 | 1 |  |  | 2024/1/31 | 1
4 | 30204-080810 | LOCK NUT | 全金属六角法兰面锁紧螺母 | 6 | M8 |  |  | 6
5 | 9AWV-030003-8000 | ENGINE FRONT BRACKET | 发动机前安装板 | 2 |  |  |  | 1
6 | 30006-080020810 | BOLT | 螺栓 | 4 | M8×20 |  |  | 6
7 | 9AWV-030040-8000 | BRACKET, BRAKE VALVE | 制动分配阀安装支架 | 1 |  |  |  | 1
8 | 30006-060012810 | BOLT | 螺栓 | 9 | M6×12 |  |  | 6 | 30006-060012870
9 | 30006-080016810 | BOLT | 螺栓 | 20 | M8×16 |  |  | 6
10 | 30006-080045810 | BOLT | 螺栓 | 2 | M8×45 |  |  | 6
11 | 9AWV-030200-8000 | RH FOOT PEDAL ASSY | 右脚踏板焊接组件 | 1 |  |  |  | 1
12 | 9AWV-030400-8000 | FRONT RACK BRACKET ASSY | 前货架安装支架组件 | 1 |  |  |  | 1
13 | 9AWV-030090-8001 | BRACKET,INLET PIPE, AIR FILTER | 空滤器进气管安装支架 | 1 |  |  |  | 1
14 | 9AWV-030080-8000 | AIR FILTER FRONT BRACKET | 空滤器前固定支架 | 1 |  |  |  | 1
15 | 9AWV-030005-8000 | FRONT SEAT BRACKET | 前座垫安装支架 | 1 |  |  |  | 1
16 | 9AWV-030500-8001 | REAR RACK BRACKET ASSY | 后货架安装支架组件 | 1 |  |  |  | 1
17 | 9010-030005 | RUBBER WASHER, BATTERY | 电瓶压板胶垫 | 2 |  |  |  | 6
18 | 0180-065206-00001 | WASHER 6.2x22x2 | 垫片 | 2 |  |  |  | 1
19 | 9AWV-030060-8001 | PRESS STRIP, BATTERY | 蓄电池压带 | 1 |  |  |  | 1
20 | 9AWV-030010-8000 | ENGINE FRONT MIDDLE BRACKET | 发动机前中安装支架 | 1 |  |  |  | 1
21 | 9AWV-030100-8000 | LH FOOT PEDAL ASSY | 左脚踏板焊接组件 | 1 |  |  |  | 1
22 | 9AWA-030001-10000 | REAR HEAT INSULATION PLATE BRACKET | 后隔热板安装支架 | 2 |  |  |  | 1
23 | 9AWV-030020-8000-0BP00 | REAR GEAR CASE UPPER BRACKET | 后桥上安装支架 | 1 | MAUD SPIRIT BLACK |  |  | 1
24 | 9AWV-030030-8000-0BP00 | TRAILER POWER BRACKET | 拖车电源安装支架 | 1 | MAUD SPIRIT BLACK |  |  | 1
25 | 9AWV-030002-8000-0BP00 | REFLECTOR BRACKET | 反射器安装板 | 2 | MAUD SPIRIT BLACK |  |  | 1
26 | 9AWA-044051 | PLUG, TUBE | 方管堵头 | 4 |  |  |  | 1
27 | 30006-060022810 | BOLT | 螺栓 | 2 | M6×22 |  |  | 6

## F04-1
F04-1 前塑料件 FRONT PLASTICS
Item No. | Parts Number | Parts Name(EN) | Parts Name(CN) | Qty | Specification | Remark(s) | Effective | MOQ | Alternative Parts
1 | 9AWV-041044-8000 | FRONT LOWER BAFFLE | 前下挡板 | 1 |  |  |  | 1
2 | 5BWV-040008-5000 | INNER HEX BOLT M6x20 | M6×20内六角花形螺栓 | 4 | M6x20 |  |  | 2
3 | 9AWV-041017-8000 | FRONT VENTILATION NET | 前通风网 | 1 |  |  |  | 1
4 | 9AWV-041012-8000 | FRONT POSITION LIGHT BRACKET | 前位灯支架 | 1 |  |  |  | 1
5 | 5BWV-040016-5000 | INNER HEX SLEF-TAPPING SCREW ST4.8x16 | ST4.8×16内六角花形自攻螺钉 | 14 | ST4.8x16 |  |  | 1
6 | 9AWV-041011-8000 | HEADLIGHT PANEL | 大灯面板 | 1 |  |  |  | 1
7 | 9060-040310 | PLASTIC CLIPS | 塑料卡组合 | 10 |  |  |  | 6
8 | 8030-040800-00001 | NUT CLIP | M6螺母夹 | 25 | M6 |  |  | 6
9 | 9AWV-041024-8001 | FRONT EDGING,RH | 前右边条 | 1 |  |  |  | 1
10 | 9AWV-041023-8001 | FRONT EDGING,LH | 前左边条 | 1 |  |  |  | 1
11 | 5BWV-040007-5000 | BOLT | M6×20内六角花形两用螺栓 | 12 | M6x20 |  |  | 6
12 | 9AWV-041014-8000 | RH FRONT HEADLIGHT GUARD | 右前大灯护罩 | 1 |  |  |  | 1
13 | 9AWV-041013-8000 | FRONT LH HEADLIGHT GUARD | 左前大灯护罩 | 1 |  |  |  | 1
14 | 9AWV-041021-8000-0HJ00 | FRONT FENDER | 前挡泥板 | 1 | GREY |  |  | 1
14 | 9AWV-041021-8000-0RE00 | FRONT FENDER | 前挡泥板 | 1 | TRUE TIMBER CAMO |  |  | 1
14 | 9AWV-041021-8000-0YD00 | FRONT FENDER | 前挡泥板 | 1 | LAVA ORANGE |  |  | 1
15 | 8080-000002 | CLIP NUT ST4.8 | 夹板ST4.8 | 1 | ST4.8 |  |  | 6
16 | 5ASV-190001-6000 | CFMOTO LOGO | 春风圆标 | 1 |  |  |  | 1

## F04-2-A-V1
F04-2-A-V1 前塑料件(7寸仪表) FRONT PLASTICS(7\'\' DASHBOARD)
Item No. | Parts Number | Parts Name(EN) | Parts Name(CN) | Qty | Specification | Remark(s) | Effective | MOQ | Alternative Parts
1 | 9AWV-044032-8000 | RH FRONT UPPER INNER FENDER | 右前上内挡泥板 | 1 |  |  |  | 1
2 | 9AWV-044031-8000 | LH FRONT UPPER INNER FENDER | 左前上内挡泥板 | 1 |  |  |  | 1
3 | 8030-040800-00001 | NUT CLIP | M6螺母夹 | 13 | M6 |  |  | 6
4 | 5BWV-040007-5000 | BOLT | M6×20内六角花形两用螺栓 | 17 | M6x20 |  |  | 6
5 | 9AWV-041026-8000-0RE00 | FRONT STORAGE BOX | 前置物箱 | 1 | TRUE TIMBER CAMO |  |  | 1
5 | 9AWV-041026-8000-0YD00 | FRONT STORAGE BOX | 前置物箱 | 1 | LAVA ORANGE |  |  | 1
5 | 9AWV-041026-8000-0HJ00 | FRONT STORAGE BOX | 前置物箱 | 1 | GREY |  |  | 1
6 | 30110-420095070 | SELF-TAPPING SCREW | 自攻螺钉 | 8 | ST4.2×9.5 |  |  | 6
7 | 0180-015003 | RUBBER BUSHING | 橡胶套 | 3 |  |  |  | 6
8 | 9AWV-041027-8000 | FRONT STORAGE BOX COVER | 前置物箱盖 | 1 |  |  |  | 1
9 | 9030-040014 | COVER, HINGE SHAFT | 置物箱铰链轴盖 | 2 |  |  |  | 1
10 | 9030-040012 | HINGE SEAT, TRUNK | 置物箱铰链座 | 2 |  |  |  | 1
11 | 9030-040013 | HINGE SHAFT, TRUNK | 置物箱铰链轴 | 2 |  |  |  | 1
12 | 9AWV-041025-8000-0HJ00 | FRONT RH PANEL | 前右挡板 | 1 | GREY |  |  | 1
12 | 9AWV-041025-8000-0RE00 | FRONT RH PANEL | 前右挡板 | 1 | TRUE TIMBER CAMO |  |  | 1
12 | 9AWV-041025-8000-0YD00 | FRONT RH PANEL | 前右挡板 | 1 | LAVA ORANGE |  |  | 1
13 | 9AWV-043023-8000-0HJ00 | GEARSHIFT DECO COVER NO-LOCK | 换挡装饰盖无锁版 | 1 | GREY |  |  | 1
13 | 9AWV-043023-8000-0RE00 | GEARSHIFT DECO COVER NO-LOCK | 换挡装饰盖无锁版 | 1 | TRUE TIMBER CAMO |  |  | 1
13 | 9AWV-043023-8000-0YD00 | GEARSHIFT DECO COVER NO-LOCK | 换挡装饰盖无锁版 | 1 | LAVA ORANGE |  |  | 1
14 | 9AWV-041035-8001-0HJ00 | AIR FILTER RH COVER | 空滤器右盖 | 1 | GEOMETRY GREY |  |  | 1
14 | 9AWV-041035-8001-0RE00 | AIR FILTER RH COVER | 空滤器右盖 | 1 | TRUE TIMBER CAMO |  |  | 1
14 | 9AWV-041035-8001-0YD00 | AIR FILTER RH COVER | 空滤器右盖 | 1 | LAVA ORANGE |  |  | 1
15 | 9AWV-041034-8001-0HJ00 | AIR FILTER LH COVER | 空滤器左盖 | 1 | GEOMETRY GREY |  |  | 1
15 | 9AWV-041034-8001-0RE00 | AIR FILTER LH COVER | 空滤器左盖 | 1 | TRUE TIMBER CAMO |  |  | 1
15 | 9AWV-041034-8001-0YD00 | AIR FILTER LH COVER | 空滤器左盖 | 1 | LAVA ORANGE |  |  | 1
16 | 9AWV-041032-8000 | DASHBOARD FRONT GUARD | 仪表前罩 | 1 |  |  |  | 1
17 | 5BWV-040016-5000 | INNER HEX SLEF-TAPPING SCREW ST4.8x16 | ST4.8×16内六角花形自攻螺钉 | 2 | ST4.8x16 |  |  | 1
18 | 5BY0-040010 | RUBBER SLEEVE | 橡胶套 | 2 |  |  |  | 1
19 | 9AWV-041030-8000 | DASHBOARD GUARD | 仪表面罩 | 1 | 7 INCH |  |  | 1
20 | 9AWV-041036-8001-0HJ00 | AIR FILTER UPPER COVER | 空滤器上盖 | 1 | GEOMETRY GREY |  |  | 1
20 | 9AWV-041036-8001-0RE00 | AIR FILTER UPPER COVER | 空滤器上盖 | 1 | TRUE TIMBER CAMO |  |  | 1
20 | 9AWV-041036-8001-0YD00 | AIR FILTER UPPER COVER | 空滤器上盖 | 1 | LAVA ORANGE |  |  | 1
21 | 9AWV-043065-8000 | FRONT STORAGE BOX TAPE | 前置物箱防水胶条 | 1 |  |  |  | 1
22 | 9AWV-015003-8000 | RUBBER SLEEVE | 耐热工字橡胶套 | 6 |  |  |  | 1
23 | 9AWV-045034-8000 | AIR INLET PORT RH GRID | 仪表前罩进风口右网 | 1 | DASHBOARD FRONT GUARD |  |  | 1
24 | 9AWV-045033-8000 | AIR INLET PORT LH GRID | 仪表前罩进风口左网 | 1 | DASHBOARD FRONT GUARD |  |  | 1
25 | 5BWV-040015-5000 | INNER HEX SLEF-TAPPING SCREW ST4.8x13 | ST4.8×13内六角花形自攻螺钉 | 6 | ST4.8x13 |  |  | 1

## F04-2-A-V2
F04-2-A-V2 前塑料件(7寸仪表) FRONT PLASTICS(7\'\' DASHBOARD)
Item No. | Parts Number | Parts Name(EN) | Parts Name(CN) | Qty | Specification | Remark(s) | Effective | MOQ | Alternative Parts
1 | 9AWV-044032-8000 | RH FRONT UPPER INNER FENDER | 右前上内挡泥板 | 1 |  |  |  | 1
2 | 9AWV-044031-8000 | LH FRONT UPPER INNER FENDER | 左前上内挡泥板 | 1 |  |  |  | 1
3 | 8030-040800-00001 | NUT CLIP | M6螺母夹 | 13 | M6 |  |  | 6
4 | 5BWV-040007-5000 | BOLT | M6×20内六角花形两用螺栓 | 17 | M6x20 |  |  | 6
5 | 9AWV-041026-8000-0RE00 | FRONT STORAGE BOX | 前置物箱 | 1 | TRUE TIMBER CAMO |  |  | 1
5 | 9AWV-041026-8000-0YD00 | FRONT STORAGE BOX | 前置物箱 | 1 | LAVA ORANGE |  |  | 1
5 | 9AWV-041026-8000-0HJ00 | FRONT STORAGE BOX | 前置物箱 | 1 | GREY |  |  | 1
6 | 30110-420095070 | SELF-TAPPING SCREW | 自攻螺钉 | 8 | ST4.2×9.5 |  |  | 6
7 | 0180-015003 | RUBBER BUSHING | 橡胶套 | 3 |  |  |  | 6
8 | 9AWV-041027-8000 | FRONT STORAGE BOX COVER | 前置物箱盖 | 1 |  |  |  | 1
9 | 9030-040014 | COVER, HINGE SHAFT | 置物箱铰链轴盖 | 2 |  |  |  | 1
10 | 9030-040012 | HINGE SEAT, TRUNK | 置物箱铰链座 | 2 |  |  |  | 1
11 | 9030-040013 | HINGE SHAFT, TRUNK | 置物箱铰链轴 | 2 |  |  |  | 1
12 | 9AWV-041025-8000-0HJ00 | FRONT RH PANEL | 前右挡板 | 1 | GREY |  |  | 1
12 | 9AWV-041025-8000-0RE00 | FRONT RH PANEL | 前右挡板 | 1 | TRUE TIMBER CAMO |  |  | 1
12 | 9AWV-041025-8000-0YD00 | FRONT RH PANEL | 前右挡板 | 1 | LAVA ORANGE |  |  | 1
13 | 9AWV-043023-8000-0HJ00 | GEARSHIFT DECO COVER NO-LOCK | 换挡装饰盖无锁版 | 1 | GREY |  |  | 1
13 | 9AWV-043023-8000-0RE00 | GEARSHIFT DECO COVER NO-LOCK | 换挡装饰盖无锁版 | 1 | TRUE TIMBER CAMO |  |  | 1
13 | 9AWV-043023-8000-0YD00 | GEARSHIFT DECO COVER NO-LOCK | 换挡装饰盖无锁版 | 1 | LAVA ORANGE |  |  | 1
14 | 9AWV-041035-8001-0HJ00 | AIR FILTER RH COVER | 空滤器右盖 | 1 | GEOMETRY GREY |  |  | 1
14 | 9AWV-041035-8001-0RE00 | AIR FILTER RH COVER | 空滤器右盖 | 1 | TRUE TIMBER CAMO |  |  | 1
14 | 9AWV-041035-8001-0YD00 | AIR FILTER RH COVER | 空滤器右盖 | 1 | LAVA ORANGE |  |  | 1
15 | 9AWV-041034-8001-0HJ00 | AIR FILTER LH COVER | 空滤器左盖 | 1 | GEOMETRY GREY |  |  | 1
15 | 9AWV-041034-8001-0RE00 | AIR FILTER LH COVER | 空滤器左盖 | 1 | TRUE TIMBER CAMO |  |  | 1
15 | 9AWV-041034-8001-0YD00 | AIR FILTER LH COVER | 空滤器左盖 | 1 | LAVA ORANGE |  |  | 1
16 | 9AWV-041032-8000 | DASHBOARD FRONT GUARD | 仪表前罩 | 1 |  |  |  | 1
17 | 5BWV-040015-5000 | INNER HEX SLEF-TAPPING SCREW ST4.8x13 | ST4.8×13内六角花形自攻螺钉 | 8 | ST4.8x13 |  |  | 1
18 | 5BY0-040010 | RUBBER SLEEVE | 橡胶套 | 2 |  |  |  | 1
19 | 9AWV-041030-8000 | DASHBOARD GUARD | 仪表面罩 | 1 | 7 INCH |  |  | 1
20 | 9AWV-041036-8001-0HJ00 | AIR FILTER UPPER COVER | 空滤器上盖 | 1 | GEOMETRY GREY |  |  | 1
20 | 9AWV-041036-8001-0RE00 | AIR FILTER UPPER COVER | 空滤器上盖 | 1 | TRUE TIMBER CAMO |  |  | 1
20 | 9AWV-041036-8001-0YD00 | AIR FILTER UPPER COVER | 空滤器上盖 | 1 | LAVA ORANGE |  |  | 1
21 | 9AWV-043065-8000 | FRONT STORAGE BOX TAPE | 前置物箱防水胶条 | 1 |  |  |  | 1
22 | 9AWV-015003-8000 | RUBBER SLEEVE | 耐热工字橡胶套 | 6 |  |  |  | 1
23 | 9AWV-045034-8000 | AIR INLET PORT RH GRID | 仪表前罩进风口右网 | 1 | DASHBOARD FRONT GUARD |  |  | 1
24 | 9AWV-045033-8000 | AIR INLET PORT LH GRID | 仪表前罩进风口左网 | 1 | DASHBOARD FRONT GUARD |  |  | 1

## F04-2-B-V1
F04-2-B-V1 前塑料件(8寸仪表) FRONT PLASTICS(8\'\' DASHBOARD)
Item No. | Parts Number | Parts Name(EN) | Parts Name(CN) | Qty | Specification | Remark(s) | Effective | MOQ | Alternative Parts
1 | 9AWV-044032-8000 | RH FRONT UPPER INNER FENDER | 右前上内挡泥板 | 1 |  |  |  | 1
2 | 9AWV-044031-8000 | LH FRONT UPPER INNER FENDER | 左前上内挡泥板 | 1 |  |  |  | 1
3 | 8030-040800-00001 | NUT CLIP | M6螺母夹 | 13 | M6 |  |  | 6
4 | 5BWV-040007-5000 | BOLT | M6×20内六角花形两用螺栓 | 17 | M6x20 |  |  | 6
5 | 9AWV-041026-8000-0RE00 | FRONT STORAGE BOX | 前置物箱 | 1 | TRUE TIMBER CAMO |  |  | 1
5 | 9AWV-041026-8000-0YD00 | FRONT STORAGE BOX | 前置物箱 | 1 | LAVA ORANGE |  |  | 1
5 | 9AWV-041026-8000-0HJ00 | FRONT STORAGE BOX | 前置物箱 | 1 | GREY |  |  | 1
6 | 30110-420095070 | SELF-TAPPING SCREW | 自攻螺钉 | 8 | ST4.2×9.5 |  |  | 6
7 | 0180-015003 | RUBBER BUSHING | 橡胶套 | 3 |  |  |  | 6
8 | 9AWV-041027-8000 | FRONT STORAGE BOX COVER | 前置物箱盖 | 1 |  |  |  | 1
9 | 9030-040014 | COVER, HINGE SHAFT | 置物箱铰链轴盖 | 2 |  |  |  | 1
10 | 9030-040012 | HINGE SEAT, TRUNK | 置物箱铰链座 | 2 |  |  |  | 1
11 | 9030-040013 | HINGE SHAFT, TRUNK | 置物箱铰链轴 | 2 |  |  |  | 1
12 | 9AWV-041025-8000-0HJ00 | FRONT RH PANEL | 前右挡板 | 1 | GREY |  |  | 1
12 | 9AWV-041025-8000-0RE00 | FRONT RH PANEL | 前右挡板 | 1 | TRUE TIMBER CAMO |  |  | 1
12 | 9AWV-041025-8000-0YD00 | FRONT RH PANEL | 前右挡板 | 1 | LAVA ORANGE |  |  | 1
13 | 9AWV-043023-8000-0HJ00 | GEARSHIFT DECO COVER NO-LOCK | 换挡装饰盖无锁版 | 1 | GREY |  |  | 1
13 | 9AWV-043023-8000-0RE00 | GEARSHIFT DECO COVER NO-LOCK | 换挡装饰盖无锁版 | 1 | TRUE TIMBER CAMO |  |  | 1
13 | 9AWV-043023-8000-0YD00 | GEARSHIFT DECO COVER NO-LOCK | 换挡装饰盖无锁版 | 1 | LAVA ORANGE |  |  | 1
14 | 9AWV-041035-8001-0HJ00 | AIR FILTER RH COVER | 空滤器右盖 | 1 | GEOMETRY GREY |  |  | 1
14 | 9AWV-041035-8001-0RE00 | AIR FILTER RH COVER | 空滤器右盖 | 1 | TRUE TIMBER CAMO |  |  | 1
14 | 9AWV-041035-8001-0YD00 | AIR FILTER RH COVER | 空滤器右盖 | 1 | LAVA ORANGE |  |  | 1
15 | 9AWV-041034-8001-0HJ00 | AIR FILTER LH COVER | 空滤器左盖 | 1 | GEOMETRY GREY |  |  | 1
15 | 9AWV-041034-8001-0RE00 | AIR FILTER LH COVER | 空滤器左盖 | 1 | TRUE TIMBER CAMO |  |  | 1
15 | 9AWV-041034-8001-0YD00 | AIR FILTER LH COVER | 空滤器左盖 | 1 | LAVA ORANGE |  |  | 1
16 | 9AWV-041032-8000 | DASHBOARD FRONT GUARD | 仪表前罩 | 1 |  |  |  | 1
17 | 5BWV-040016-5000 | INNER HEX SLEF-TAPPING SCREW ST4.8x16 | ST4.8×16内六角花形自攻螺钉 | 2 | ST4.8x16 |  |  | 1
18 | 5BY0-040010 | RUBBER SLEEVE | 橡胶套 | 2 |  |  |  | 1
19 | 9AWV-041031-8000 | DASHBOARD GUARD | 仪表面罩 | 1 | 8 INCH |  |  | 1
20 | 9AWV-041036-8001-0HJ00 | AIR FILTER UPPER COVER | 空滤器上盖 | 1 | GEOMETRY GREY |  |  | 1
20 | 9AWV-041036-8001-0RE00 | AIR FILTER UPPER COVER | 空滤器上盖 | 1 | TRUE TIMBER CAMO |  |  | 1
20 | 9AWV-041036-8001-0YD00 | AIR FILTER UPPER COVER | 空滤器上盖 | 1 | LAVA ORANGE |  |  | 1
21 | 9AWV-043065-8000 | FRONT STORAGE BOX TAPE | 前置物箱防水胶条 | 1 |  |  |  | 1
22 | 9AWV-015003-8000 | RUBBER SLEEVE | 耐热工字橡胶套 | 6 |  |  |  | 1
23 | 9AWV-045034-8000 | AIR INLET PORT RH GRID | 仪表前罩进风口右网 | 1 | DASHBOARD FRONT GUARD |  |  | 1
24 | 9AWV-045033-8000 | AIR INLET PORT LH GRID | 仪表前罩进风口左网 | 1 | DASHBOARD FRONT GUARD |  |  | 1
25 | 5BWV-040015-5000 | INNER HEX SLEF-TAPPING SCREW ST4.8x13 | ST4.8×13内六角花形自攻螺钉 | 6 | ST4.8x13 |  |  | 1

## F04-2-B-V2
F04-2-B-V2 前塑料件(8寸仪表) FRONT PLASTICS(8\'\' DASHBOARD)
Item No. | Parts Number | Parts Name(EN) | Parts Name(CN) | Qty | Specification | Remark(s) | Effective | MOQ | Alternative Parts
1 | 9AWV-044032-8000 | RH FRONT UPPER INNER FENDER | 右前上内挡泥板 | 1 |  |  |  | 1
2 | 9AWV-044031-8000 | LH FRONT UPPER INNER FENDER | 左前上内挡泥板 | 1 |  |  |  | 1
3 | 8030-040800-00001 | NUT CLIP | M6螺母夹 | 13 | M6 |  |  | 6
4 | 5BWV-040007-5000 | BOLT | M6×20内六角花形两用螺栓 | 17 | M6x20 |  |  | 6
5 | 9AWV-041026-8000-0RE00 | FRONT STORAGE BOX | 前置物箱 | 1 | TRUE TIMBER CAMO |  |  | 1
5 | 9AWV-041026-8000-0YD00 | FRONT STORAGE BOX | 前置物箱 | 1 | LAVA ORANGE |  |  | 1
5 | 9AWV-041026-8000-0HJ00 | FRONT STORAGE BOX | 前置物箱 | 1 | GREY |  |  | 1
6 | 30110-420095070 | SELF-TAPPING SCREW | 自攻螺钉 | 8 | ST4.2×9.5 |  |  | 6
7 | 0180-015003 | RUBBER BUSHING | 橡胶套 | 3 |  |  |  | 6
8 | 9AWV-041027-8000 | FRONT STORAGE BOX COVER | 前置物箱盖 | 1 |  |  |  | 1
9 | 9030-040014 | COVER, HINGE SHAFT | 置物箱铰链轴盖 | 2 |  |  |  | 1
10 | 9030-040012 | HINGE SEAT, TRUNK | 置物箱铰链座 | 2 |  |  |  | 1
11 | 9030-040013 | HINGE SHAFT, TRUNK | 置物箱铰链轴 | 2 |  |  |  | 1
12 | 9AWV-041025-8000-0HJ00 | FRONT RH PANEL | 前右挡板 | 1 | GREY |  |  | 1
12 | 9AWV-041025-8000-0RE00 | FRONT RH PANEL | 前右挡板 | 1 | TRUE TIMBER CAMO |  |  | 1
12 | 9AWV-041025-8000-0YD00 | FRONT RH PANEL | 前右挡板 | 1 | LAVA ORANGE |  |  | 1
13 | 9AWV-043023-8000-0HJ00 | GEARSHIFT DECO COVER NO-LOCK | 换挡装饰盖无锁版 | 1 | GREY |  |  | 1
13 | 9AWV-043023-8000-0RE00 | GEARSHIFT DECO COVER NO-LOCK | 换挡装饰盖无锁版 | 1 | TRUE TIMBER CAMO |  |  | 1
13 | 9AWV-043023-8000-0YD00 | GEARSHIFT DECO COVER NO-LOCK | 换挡装饰盖无锁版 | 1 | LAVA ORANGE |  |  | 1
14 | 9AWV-041035-8001-0HJ00 | AIR FILTER RH COVER | 空滤器右盖 | 1 | GEOMETRY GREY |  |  | 1
14 | 9AWV-041035-8001-0RE00 | AIR FILTER RH COVER | 空滤器右盖 | 1 | TRUE TIMBER CAMO |  |  | 1
14 | 9AWV-041035-8001-0YD00 | AIR FILTER RH COVER | 空滤器右盖 | 1 | LAVA ORANGE |  |  | 1
15 | 9AWV-041034-8001-0HJ00 | AIR FILTER LH COVER | 空滤器左盖 | 1 | GEOMETRY GREY |  |  | 1
15 | 9AWV-041034-8001-0RE00 | AIR FILTER LH COVER | 空滤器左盖 | 1 | TRUE TIMBER CAMO |  |  | 1
15 | 9AWV-041034-8001-0YD00 | AIR FILTER LH COVER | 空滤器左盖 | 1 | LAVA ORANGE |  |  | 1
16 | 9AWV-041032-8000 | DASHBOARD FRONT GUARD | 仪表前罩 | 1 |  |  |  | 1
17 | 5BWV-040015-5000 | INNER HEX SLEF-TAPPING SCREW ST4.8x13 | ST4.8×13内六角花形自攻螺钉 | 8 | ST4.8x13 |  |  | 1
18 | 5BY0-040010 | RUBBER SLEEVE | 橡胶套 | 2 |  |  |  | 1
19 | 9AWV-041031-8000 | DASHBOARD GUARD | 仪表面罩 | 1 | 8 INCH |  |  | 1
20 | 9AWV-041036-8001-0HJ00 | AIR FILTER UPPER COVER | 空滤器上盖 | 1 | GEOMETRY GREY |  |  | 1
20 | 9AWV-041036-8001-0RE00 | AIR FILTER UPPER COVER | 空滤器上盖 | 1 | TRUE TIMBER CAMO |  |  | 1
20 | 9AWV-041036-8001-0YD00 | AIR FILTER UPPER COVER | 空滤器上盖 | 1 | LAVA ORANGE |  |  | 1
21 | 9AWV-043065-8000 | FRONT STORAGE BOX TAPE | 前置物箱防水胶条 | 1 |  |  |  | 1
22 | 9AWV-015003-8000 | RUBBER SLEEVE | 耐热工字橡胶套 | 6 |  |  |  | 1
23 | 9AWV-045034-8000 | AIR INLET PORT RH GRID | 仪表前罩进风口右网 | 1 | DASHBOARD FRONT GUARD |  |  | 1
24 | 9AWV-045033-8000 | AIR INLET PORT LH GRID | 仪表前罩进风口左网 | 1 | DASHBOARD FRONT GUARD |  |  | 1

## F04-3
F04-3 中塑料件 MIDDLE PLASTICS
Item No. | Parts Number | Parts Name(EN) | Parts Name(CN) | Qty | Specification | Remark(s) | Effective | MOQ | Alternative Parts
1 | 9AWV-042032-8000 | RH FOOT PEDAL | 右脚踏板 | 1 |  |  |  | 1 | 9AWV-042032-8001
1 | 9AWV-042032-8001 | RH FOOT PEDAL | 右脚踏板 | 1 |  |  | 2024/1/15 | 1
2 | 8030-040800-00001 | NUT CLIP | M6螺母夹 | 10 | M6 |  |  | 6
3 | 9AWV-015003-8000 | RUBBER SLEEVE | 耐热工字橡胶套 | 2 |  |  |  | 1
4 | 5BWV-040007-5000 | BOLT | M6×20内六角花形两用螺栓 | 33 | M6x20 |  |  | 6
5 | 9CR6-042040-20000 | ANTISKID TEETH ASSY. | 防滑齿组合 | 4 |  |  |  | 1
6 | 30200-060810 | NUT | 螺母 | 8 | M6 |  |  | 6
7 | 9AWV-042031-8000 | LH FOOT PEDAL | 左脚踏板 | 1 |  |  |  | 1
8 | 9AWV-042033-8001 | LH FOOTREST BLOCK | 左脚踏板垫块 | 1 |  |  |  | 1
9 | 9AWV-042025-8000 | RH FRONT SIDE COVER | 右前边盖 | 1 |  |  |  | 1
10 | 9AWV-042022-8001-0HJ00 | RH SIDE COVER | 右边盖 | 1 | GEOMETRY GREY |  |  | 1
10 | 9AWV-042022-8001-0RE00 | RH SIDE COVER | 右边盖 | 1 | TRUE TIMBER CAMO |  |  | 1
10 | 9AWV-042022-8001-0YD00 | RH SIDE COVER | 右边盖 | 1 | LAVA ORANGE |  |  | 1
11 | 5BWV-040008-5000 | INNER HEX BOLT M6x20 | M6×20内六角花形螺栓 | 1 | M6x20 |  |  | 2
12 | 5BWV-040015-5000 | INNER HEX SLEF-TAPPING SCREW ST4.8x13 | ST4.8×13内六角花形自攻螺钉 | 19 | ST4.8x13 |  |  | 1
13 | 9AWV-042027-8000 | RH SIDE COVER HEAT INSULATOR | 右边盖隔热板 | 1 |  |  |  | 1
14 | 9AWV-042024-8000 | LH FRONT SIDE COVER | 左前边盖 | 1 |  |  |  | 1
15 | 9AWV-042021-8001-0HJ00 | LH SIDE COVER | 左边盖 | 1 | GEOMETRY GREY |  |  | 1
15 | 9AWV-042021-8001-0RE00 | LH SIDE COVER | 左边盖 | 1 | TRUE TIMBER CAMO |  |  | 1
15 | 9AWV-042021-8001-0YD00 | LH SIDE COVER | 左边盖 | 1 | LAVA ORANGE |  |  | 1
16 | TFQ004 | SCROLL PAPER, HEAT INSULATION | 隔热卷纸 | 1 | 50*0.062 |  |  | 50
17 | 9AWV-042028-8000 | LH SIDE COVER HEAT INSULATOR | 左边盖隔热板 | 1 |  |  |  | 1
18 | 9AWV-042011-8001 | SEAT LOWER PANEL | 座垫下护板 | 1 |  |  |  | 1
19 | 5BY0-040010 | RUBBER SLEEVE | 橡胶套 | 5 |  |  |  | 1

## F04-4-V1
F04-4-V1 后塑料件 REAR PLASTICS
Item No. | Parts Number | Parts Name(EN) | Parts Name(CN) | Qty | Specification | Remark(s) | Effective | MOQ | Alternative Parts
1 | 9AWV-043015-8001-0HJ00 | REAR RH FENDER | 后右挡板 | 1 | GEOMETRY GREY |  |  | 1
1 | 9AWV-043015-8001-0RE00 | REAR RH FENDER | 后右挡板 | 1 | TRUE TIMBER CAMO |  |  | 1
1 | 9AWV-043015-8001-0YD00 | REAR RH FENDER | 后右挡板 | 1 | LAVA ORANGE |  |  | 1
2 | 0180-015003 | RUBBER BUSHING | 橡胶套 | 2 |  |  |  | 6
3 | 8030-040800-00001 | NUT CLIP | M6螺母夹 | 21 | M6 |  |  | 6
4 | 5BWV-040007-5000 | BOLT | M6×20内六角花形两用螺栓 | 20 | M6x20 |  |  | 6
5 | 9AWV-043014-8001-0HJ00 | REAR LH FENDER | 后左挡板 | 1 | GEOMETRY GREY |  |  | 1
5 | 9AWV-043014-8001-0RE00 | REAR LH FENDER | 后左挡板 | 1 | TRUE TIMBER CAMO |  |  | 1
5 | 9AWV-043014-8001-0YD00 | REAR LH FENDER | 后左挡板 | 1 | LAVA ORANGE |  |  | 1
6 | 9AWV-041022-8000 | REAR LH FENDER HEAT INSULATOR | 后左挡泥板隔热板 | 1 |  |  |  | 1
7 | 5BWV-040015-5000 | INNER HEX SLEF-TAPPING SCREW ST4.8x13 | ST4.8×13内六角花形自攻螺钉 | 15 | ST4.8x13 |  |  | 1
8 | 9AWV-044024-8000 | REAR SEAT VISOR | 后座遮光板 | 1 |  |  |  | 1
9 | 9AWV-043032-8001 | REAR EDGING,RH | 后右边条 | 1 |  |  |  | 1
10 | 9AWV-043031-8001 | REAR EDGING,LH | 后左边条 | 1 |  |  |  | 1
11 | 9AWV-043013-8000 | REAR FENDER HEAT INSULATOR | 后挡泥板隔热板 | 1 |  |  |  | 1
12 | 9AWV-043011-8001 | REAR FENDER | 后挡泥板 | 1 |  |  |  | 1
13 | 5BWV-040016-5000 | INNER HEX SLEF-TAPPING SCREW ST4.8x16 | ST4.8×16内六角花形自攻螺钉 | 11 | ST4.8x16 |  |  | 1
14 | 9010-120008 | FUEL TANK SPONGE | 油箱海绵块 | 4 |  |  |  | 6
15 | 9AW#-045011-2700 | COTTER RUBBER SLEEVE | 开口橡胶套 | 2 |  |  |  | 1
16 | TFQ004 | SCROLL PAPER, HEAT INSULATION | 隔热卷纸 | 2 | 50*0.062 |  |  | 50
17 | 9AWV-044025-8001 | TAIL GUARD | 后尾罩 | 1 |  |  |  | 1
18 | 5BWV-040001-5000 | INNER HEX BOLT M6x14 | M6×14内六角花形台阶螺栓 | 2 | M6x14 |  |  | 6
19 | 9AWV-044023-8000 | REAR LICENSE PLATE | 后牌照板 | 1 |  |  |  | 1
20 | 9AWV-043018-8000 | TAIL LIGHT PANEL HEAT INSULATOR | 尾灯面板隔热板 | 1 |  |  |  | 1
21 | 9AWV-043021-8000 | TAIL LIGHT PANEL | 尾灯面板 | 1 |  |  |  | 1
22 | 30202-060110 | NUT | 螺母 | 2 | M6 |  |  | 6 | 30204-060810
23 | 30110-420130070 | SELF-TAPPING SCREW | 自攻螺钉 | 1 | ST4.2×13 |  |  | 6

## F04-4-V2
F04-4-V2 后塑料件 REAR PLASTICS
Item No. | Parts Number | Parts Name(EN) | Parts Name(CN) | Qty | Specification | Remark(s) | Effective | MOQ | Alternative Parts
1 | 9AWV-043015-8001-0HJ00 | REAR RH FENDER | 后右挡板 | 1 | GEOMETRY GREY |  |  | 1
1 | 9AWV-043015-8001-0RE00 | REAR RH FENDER | 后右挡板 | 1 | TRUE TIMBER CAMO |  |  | 1
1 | 9AWV-043015-8001-0YD00 | REAR RH FENDER | 后右挡板 | 1 | LAVA ORANGE |  |  | 1
2 | 0180-015003 | RUBBER BUSHING | 橡胶套 | 2 |  |  |  | 6
3 | 8030-040800-00001 | NUT CLIP | M6螺母夹 | 21 | M6 |  |  | 6
4 | 5BWV-040007-5000 | BOLT | M6×20内六角花形两用螺栓 | 18 | M6x20 |  | 2022/02/28 | 6
5 | 9AWV-043014-8001-0HJ00 | REAR LH FENDER | 后左挡板 | 1 | GEOMETRY GREY |  |  | 1
5 | 9AWV-043014-8001-0RE00 | REAR LH FENDER | 后左挡板 | 1 | TRUE TIMBER CAMO |  |  | 1
5 | 9AWV-043014-8001-0YD00 | REAR LH FENDER | 后左挡板 | 1 | LAVA ORANGE |  |  | 1
6 | 9AWV-041022-8000 | REAR LH FENDER HEAT INSULATOR | 后左挡泥板隔热板 | 1 |  |  |  | 1
7 | 5BWV-040015-5000 | INNER HEX SLEF-TAPPING SCREW ST4.8x13 | ST4.8×13内六角花形自攻螺钉 | 15 | ST4.8x13 |  |  | 1
8 | 9AWV-044024-8000 | REAR SEAT VISOR | 后座遮光板 | 1 |  |  |  | 1
9 | 9AWV-043032-8001 | REAR EDGING,RH | 后右边条 | 1 |  |  |  | 1
10 | 9AWV-043031-8001 | REAR EDGING,LH | 后左边条 | 1 |  |  |  | 1
11 | 9AWV-043013-8000 | REAR FENDER HEAT INSULATOR | 后挡泥板隔热板 | 1 |  |  |  | 1
12 | 9AWV-043011-8001 | REAR FENDER | 后挡泥板 | 1 |  |  |  | 1
13 | 5BWV-040016-5000 | INNER HEX SLEF-TAPPING SCREW ST4.8x16 | ST4.8×16内六角花形自攻螺钉 | 11 | ST4.8x16 |  |  | 1
14 | 9010-120008 | FUEL TANK SPONGE | 油箱海绵块 | 4 |  |  |  | 6
15 | 9AW#-045011-2700 | COTTER RUBBER SLEEVE | 开口橡胶套 | 2 |  |  |  | 1
16 | TFQ004 | SCROLL PAPER, HEAT INSULATION | 隔热卷纸 | 2 | 50*0.062 |  |  | 50
17 | 9AWV-044025-8001 | TAIL GUARD | 后尾罩 | 1 |  |  |  | 1
18 | 5BWV-040001-5000 | INNER HEX BOLT M6x14 | M6×14内六角花形台阶螺栓 | 2 | M6x14 |  |  | 6
19 | 9AWV-044023-8000 | REAR LICENSE PLATE | 后牌照板 | 1 |  |  |  | 1
20 | 9AWV-043018-8000 | TAIL LIGHT PANEL HEAT INSULATOR | 尾灯面板隔热板 | 1 |  |  |  | 1
21 | 9AWV-043021-8000 | TAIL LIGHT PANEL | 尾灯面板 | 1 |  |  |  | 1
22 | 30202-060110 | NUT | 螺母 | 2 | M6 |  |  | 6 | 30204-060810
23 | 30110-420130070 | SELF-TAPPING SCREW | 自攻螺钉 | 1 | ST4.2×13 |  |  | 6
24 | 30006-060016870 | BOLT | 螺栓 | 2 | M6×16 |  | 2019/07/06 | 1

## F04-5
F04-5 内塑料件 BOTTOM PLASTICS
Item No. | Parts Number | Parts Name(EN) | Parts Name(CN) | Qty | Specification | Remark(s) | Effective | MOQ | Alternative Parts
1 | 9AWV-044021-8000 | FRONT SKID PLATE | 前底板 | 1 |  |  |  | 1
2 | 5BWV-040001-5000 | INNER HEX BOLT M6x14 | M6×14内六角花形台阶螺栓 | 10 | M6x14 |  |  | 6
3 | 9AWV-044022-8000 | MIDDLE SKID PLATE | 中底板 | 1 |  |  |  | 1
4 | 5BWV-040007-5000 | BOLT | M6×20内六角花形两用螺栓 | 14 | M6x20 |  |  | 6
5 | 9AWV-044023-4000 | REAR SKID PLATE | 后底板 | 1 |  |  |  | 1
6 | 9AWV-044054-8000 | ELECTRICALS BRACKET | 电器安装板 | 1 |  |  |  | 1
7 | 0180-015003 | RUBBER BUSHING | 橡胶套 | 2 |  |  |  | 6
8 | 8080-040064 | FRONT FENDER DAMPER | 前围缓冲橡胶套 | 1 |  |  |  | 1
9 | 8030-040800-00001 | NUT CLIP | M6螺母夹 | 2 | M6 |  |  | 6
10 | 9AWV-044016-8001 | SEAT LOWER HEAT INSULATOR PANEL | 座垫下护板隔热板 | 1 |  |  |  | 1
11 | 5BWV-040015-5000 | INNER HEX SLEF-TAPPING SCREW ST4.8x13 | ST4.8×13内六角花形自攻螺钉 | 4 | ST4.8x13 |  |  | 1
12 | 9AWV-064043-8000 | LH REAR SUSPENSION PANEL | 左后悬挂护板 | 1 |  |  |  | 1
13 | 9AWV-064044-8000 | RH REAR SUSPENSION PANEL | 右后悬挂护板 | 1 |  |  |  | 1

## F05-1
F05-1 前悬架 FRONT SUSPENSION
Item No. | Parts Number | Parts Name(EN) | Parts Name(CN) | Qty | Specification | Remark(s) | Effective | MOQ | Alternative Parts
01 | 9AWV-050110-8001-0BP00 | FRONT LH UPPER SWING ARM ASSY | 前左上摇臂焊接组件 | 1 |  |  |  | 1
02 | 9AWV-050210-8001-0BP00 | FRONT LH LOWER SWING ARM ASSY | 前左下摇臂焊接组件 | 1 |  |  |  | 1
03 | 9AWV-050310-8001-0BP00 | FRONT RH UPPER SWING ARM ASSY | 前右上摇臂焊接组件 | 1 |  |  |  | 1
04 | 9AWV-050410-8001-0BP00 | FRONT RH LOWER SWING ARM ASSY | 前右下摇臂焊接组件 | 1 |  |  |  | 1
05 | 9010-050700-1000 | TOP BALL PIN | 上球销组合 | 2 | CCVI |  |  | 1 | 9010-050700
06 | 30801-03405 | CIRCLIPS FOR SHAFT | 轴用弹性挡圈 | 4 | 34 |  |  | 6
07 | 9010-050800-20000 | LOWER BALL PIN ASSY. | 下球销组合 | 2 |  |  |  | 1
08 | 9DQV-050900-3000 | CUSHION SLEEVE ASSY | 缓冲套组合 | 8 |  |  |  | 1
09 | 30006-102070110 | BOLT | 螺栓 | 8 |  |  |  | 6
10 | 30204-102810 | NUT | 螺母 | 14 | M10×1.25 |  |  | 6
11 | 30903-0252010 | COTTER PIN | 开口销 | 2 | 2.5x20 |  |  | 6
12 | 9010-100002 | 1-TYPE NUT | 1型六角开槽螺母 | 2 | M10x1.25 |  |  | 6
13 | 9AWV-050701-8000 | LH STEERING KNUCKLE | 左转向节 | 1 |  |  |  | 1
14 | 9AWV-050801-8000 | RH STEERING KNUCKLE | 右转向节 | 1 |  |  |  | 1
15 | 9GQ0-050710 | BEARING, HUB | 轮毂轴承组件 | 2 |  |  |  | 1
16 | 30800-05505 | CIRCLIP FOR HOLE 55 | 孔用弹性挡圈 | 2 | 55 |  |  | 6
17 | 30006-102040810 | BOLT | 螺栓 | 2 | M10×1.25×40 |  |  | 6
18 | 9AWV-050610-8001-0BP00 | FRONT SWAY BAR ASSY | 前扭力杆组件 | 1 | MAUD SPIRIT BLACK |  |  | 1
19 | 9GQ0-060003 | SUPPORTER, SWAY BAR | 扭力杆支座 | 4 |  |  |  | 1
20 | 9010-060700-20000 | BALL PIN, LH | 左球销组合 | 1 | CCVI |  |  | 1 | 9DQV-060700-3000-M2+9DQV-060800-3000-M2
21 | 9010-060800-20000 | BALL PIN, RH | 右球销组合 | 1 | CCVI |  |  | 1 | 9DQV-060700-3000-M2+9DQV-060800-3000-M2
22 | 9AWV-050620-8000 | FRONT SWAY BAR PRESS COVER | 前扭力杆压盖 | 2 |  |  |  | 1
23 | 30006-080016810 | BOLT | 螺栓 | 4 | M8×16 |  |  | 6
24 | 3121401 | OIL CUP | 油杯 | 2 | 45 DEGREE |  |  | 1
25 | 9AWV-044041-8000 | LH FRONT SUSPENSION GUARD | 左前悬挂护板 | 1 |  |  |  | 1
26 | 9AWV-044042-8000 | RH FRONT SUSPENSION GUARD | 右前悬挂护板 | 1 |  |  |  | 1
27 | 5BWV-040001-5000 | INNER HEX BOLT M6x14 | M6×14内六角花形台阶螺栓 | 4 | M6x14 |  |  | 6
28 | 9AWV-050300-8001-0BP00 | FRONT RH UPPER SIWNG ARM ASSY | 前右上摇臂总成 | 1 | MAUD SPIRIT BLACK |  |  | 1
29 | 9AWV-050100-8001-0BP00 | FRONT LH UPPER SIWNG ARM ASSY | 前左上摇臂总成 | 1 | MAUD SPIRIT BLACK |  |  | 1
30 | 9AWV-050400-8001-0BP00 | FRONT RH LOWER SIWNG ARM ASSY | 前右下摇臂总成 | 1 | MAUD SPIRIT BLACK |  |  | 1
31 | 9AWV-050200-8001-0BP00 | FRONT LH LOWER SIWNG ARM ASSY | 前左下摇臂总成 | 1 | MAUD SPIRIT BLACK |  |  | 1

## F05-2-A
F05-2-A 前气减震器 FRONT SHOCK ABSORBER(GAS)
Item No. | Parts Number | Parts Name(EN) | Parts Name(CN) | Qty | Specification | Remark(s) | Effective | MOQ | Alternative Parts
1 | 9AWV-051600-8000-0DH00 | FRONT GAS SHOCK ABSORBER ASSY | 前气囊减震器总成 | 2 | HIGH BRIGHT BLACK |  |  | 1
1 | 9AWV-051600-8000-0RH00 | FRONT GAS SHOCK | 前气囊减震器 | 2 | FORCE RED |  |  | 1
2 | 30204-102810 | NUT | 螺母 | 4 | M10×1.25 |  |  | 6
3 | 30006-102055810 | BOLT | 螺栓 | 4 | M10×1.25×55 |  |  | 6

## F05-2-B
F05-2-B 前气减震器 FRONT SHOCK ABSORBER(GAS)
Item No. | Parts Number | Parts Name(EN) | Parts Name(CN) | Qty | Specification | Remark(s) | Effective | MOQ | Alternative Parts
1 | 9AWV-051600-8000-M2-0DH00 | FRONT SHOCK ABSORBER ASSY | 前减震器总成 | 2 | HIGH BRIGHT BLACK |  |  | 1
1 | 9AWV-051600-8000-M2-0RH00 | FRONT GAS SHOCK | 前气囊减震器 | 2 | FORCE RED |  |  | 1
2 | 30204-102810 | NUT | 螺母 | 4 | M10×1.25 |  |  | 6
3 | 30006-102055810 | BOLT | 螺栓 | 4 | M10×1.25×55 |  |  | 6
4 | 9AWV-051600-8000-34-M2 | BUSHING | 衬套 | 8 |  |  |  | 1
5 | 9AWV-050500-8000-20-M2 | ANTI-DUST SEAL | 防尘封 | 8 |  |  |  | 1
6 | 9AWV-050500-8000-23-M2 | RETAINER | 钢丝挡圈 | 8 |  |  |  | 1
7 | 9AWV-051600-8000-33-M2 | BEARING,UNIVERSAL JOINT | 万向节轴承 | 4 |  |  |  | 1

## F05-2-D
F05-2-D 前油减震器 FRONT SHOCK ABSORBER(OIL)
Item No. | Parts Number | Parts Name(EN) | Parts Name(CN) | Qty | Specification | Remark(s) | Effective | MOQ | Alternative Parts
1 | 9AWV-050500-8000 | FRONT SHOCK ABSORBER ASSY | 前减震器总成 | 2 |  |  |  | 1
2 | 30204-102810 | NUT | 螺母 | 4 | M10×1.25 |  |  | 6
3 | 30006-102055810 | BOLT | 螺栓 | 4 | M10×1.25×55 |  |  | 6
4 | 9AWV-050500-8000-22 | SPACER RING | 间隔环 | 8 |  |  |  | 1
5 | 9AWV-050500-8000-21 | O RING | O型圈ф15.8×ф3.1 | 8 |  |  |  | 1
6 | 9AWV-050500-8000-24 | CIRCLIP | 挡圈 | 8 |  |  |  | 1
7 | 9AWV-050500-8000-23 | KNUCKLE BEARING | 关节轴承 | 4 |  |  |  | 1

## F05-2-E
F05-2-E 前油减震器 FRONT SHOCK ABSORBER(OIL)
Item No. | Parts Number | Parts Name(EN) | Parts Name(CN) | Qty | Specification | Remark(s) | Effective | MOQ | Alternative Parts
1 | 9AWV-050500-8000-M2 | FRONT SHOCK ABSORBER ASSY | 前减震器总成 | 2 |  |  |  | 1
2 | 30204-102810 | NUT | 螺母 | 4 | M10×1.25 |  |  | 6
3 | 30006-102055810 | BOLT | 螺栓 | 4 | M10×1.25×55 |  |  | 6
4 | 9AWV-050500-8000-22-M2 | UPPER BUSHING | 上衬套 | 4 |  |  |  | 1
5 | 9AWV-050500-8000-20-M2 | ANTI-DUST SEAL | 防尘封 | 4 |  |  |  | 1
6 | 9AWV-050500-8000-23-M2 | RETAINER | 钢丝挡圈 | 4 |  |  |  | 1
7 | 9AWV-050500-8000-21-M2 | BEARING,UNIVERSAL JOINT | 万向节轴承 | 2 |  |  |  | 1
8 | 9AWV-050500-8000-31-M2 | RUBBER T-BUSHING | T型橡胶套 | 4 |  |  |  | 1
9 | 9AWV-050500-8000-32-M2 | BUSHING | 衬套 | 2 |  |  |  | 1

## F06-1
F06-1 后悬架 REAR SUSPENSION
Item No. | Parts Number | Parts Name(EN) | Parts Name(CN) | Qty | Specification | Remark(s) | Effective | MOQ | Alternative Parts
01 | 9AWV-060110-8002-0BP00 | REAR LH SWING ARM ASSY | 后左摇臂组件 | 1 |  |  |  | 1
02 | 9AWV-060103-8000 | REAR SWING ARM SHAFT | 后摇臂轴 | 2 |  |  |  | 1
03 | 9AWA-060105 | DUST COVER | 防尘罩 | 4 |  |  |  | 1 | 9AWA-060105-10000
04 | 9AWA-060102 | BUSHING, SWING ARM | 摇臂衬套 | 4 |  |  |  | 1
05 | 9AWA-060106 | OIL SEAL 24x38x8 | 油封24×38×8 | 4 | 24x38x8 |  |  | 1
06 | 9AWA-060109 | BEARING, REAR SWINGARM | 后摇臂轴承 | 4 |  |  |  | 1
07 | 9AWA-060101-10000 | INNER LINER, REAR SWING ARM | 后摇臂内衬管 | 2 |  |  |  | 1
08 | 3120100 | OIL CUP | 油杯 | 2 |  |  |  | 2
09 | 9AWA-060108 | LOCK NUT, SWING ARM | 摇臂锁紧螺母 | 2 |  |  |  | 1
10 | 30411-03081 | HUB BEARING | 轮毂轴承 | 2 |  |  |  | 1
11 | 30800-06005 | CIRCLIP FOR HOLE | 孔用弹性挡圈 | 2 | 60 |  |  | 6
12 | 9AWV-060100-8002-0BP00 | REAR LH SWING ARM ASSY | 后左摇臂总成 | 1 | MAUD SPIRIT BLACK |  |  | 1
13 | 9AWV-060210-8002-0BP00 | REAR RH SWING ARM ASSY | 后右摇臂组件 | 1 |  |  |  | 1
14 | 9AWV-060200-8002-0BP00 | REAR RH SWING ARM ASSY | 后右摇臂总成 | 1 | MAUD SPIRIT BLACK |  |  | 1
15 | 9AWA-060410-1BP00 | REAR SWAY BAR ASSY | 后扭力杆焊接组件 | 1 | MAUD SPIRIT BLACK |  | 2023/11/16 | 1
16 | 7000-060003 | SUPPORTER, SWAY BAR | 扭力杆支座 | 4 |  |  |  | 1
17 | 9AWV-060610-8000 | SWAY BAR PRESS COVER | 扭力杆压盖 | 2 |  |  |  | 1
18 | 30006-080016810 | BOLT | 螺栓 | 4 | M8×16 |  |  | 6
19 | 3121401 | OIL CUP | 油杯 | 2 | 45 DEGREE |  |  | 1
20 | 9010-060700-20000 | BALL PIN, LH | 左球销组合 | 1 | CCVI |  |  | 1 | 9DQV-060700-3000-M2+9DQV-060800-3000-M2
21 | 9010-060800-20000 | BALL PIN, RH | 右球销组合 | 1 | CCVI |  |  | 1 | 9DQV-060700-3000-M2+9DQV-060800-3000-M2
22 | 9AWA-044043 | PANEL, LH REAR SUSPENSION | 左后悬挂护板 | 1 |  |  |  | 1
23 | 9AWA-044044 | PANEL, RH REAR SUSPENSION | 右后悬挂护板 | 1 |  |  |  | 1
24 | 5BWV-040001-5000 | INNER HEX BOLT M6x14 | M6×14内六角花形台阶螺栓 | 2 | M6x14 |  |  | 6
25 | 30204-102810 | NUT | 螺母 | 4 | M10×1.25 |  |  | 6
26 | 9AWA-060107 | BRACKET, PARKING CABLE, REAR SWING ARM | 后摇臂驻车拉索支架 | 2 |  |  |  | 1
27 | 30006-060016810 | BOLT | 螺栓 | 4 | M6×16 |  |  | 6 | 30006-060016870

## F06-2-A
F06-2-A 后气减震器 REAR SHOCK ABSORBER(GAS)
Item No. | Parts Number | Parts Name(EN) | Parts Name(CN) | Qty | Specification | Remark(s) | Effective | MOQ | Alternative Parts
1 | 9AWV-061600-8000-0DH00 | REAR LH GAS SHOCK ABSORBER ASSY | 后左气囊减震器总成 | 1 | HIGH BRIGHT BLACK |  |  | 1
1 | 9AWV-061600-8000-0RH00 | REAR LH SHOCK ABSORBER ASSY | 后左减震器总成 | 1 | FORCE RED |  |  | 1
2 | 9AWV-061700-8000-0DH00 | REAR RH GAS SHOCK ASSY | 后右气囊减震器总成 | 1 | HIGH BRIGHT BLACK |  |  | 1
2 | 9AWV-061700-8000-0RH00 | REAR RH SHOCK ABSORBER ASSY | 后右减震器总成 | 1 | FORCE RED |  |  | 1
3 | 30006-102065810 | BOLT M10x1.25x65 | 螺栓 | 4 | M10x1.25x65 |  |  | 6
4 | 30204-102810 | NUT | 螺母 | 4 | M10×1.25 |  |  | 6

## F06-2-B
F06-2-B 后气减震器 REAR SHOCK ABSORBER(GAS)
Item No. | Parts Number | Parts Name(EN) | Parts Name(CN) | Qty | Specification | Remark(s) | Effective | MOQ | Alternative Parts
1 | 9AWV-061600-8000-M2-0DH00 | REAR LH SHOCK ABSORBER ASSY | 后左气囊减震器总成 | 1 | HIGH BRIGHT BLACK |  |  | 1
1 | 9AWV-061600-8000-M2-0RH00 | REAR LH GAS SHOCK | 后左气囊减震器总成 | 1 | FORCE RED |  |  | 1
2 | 9AWV-061700-8000-M2-0DH00 | REAR RH SHOCK ABSORBER ASSY | 后右气囊减震器总成 | 1 | HIGH BRIGHT BLACK |  |  | 1
2 | 9AWV-061700-8000-M2-0RH00 | REAR RH GAS SHOCK | 后右气囊减震器总成 | 1 | FORCE RED |  |  | 1
3 | 30006-102065810 | BOLT M10x1.25x65 | 螺栓 | 4 | M10x1.25x65 |  |  | 6
4 | 30204-102810 | NUT | 螺母 | 4 | M10×1.25 |  |  | 6
5 | 9AWV-061600-8000-27-M2 | UPPER BUSHING B | 上衬套B | 2 |  |  |  | 1
6 | 9AWV-061600-8000-23-M2 | O-RING A | O型密封圈A | 2 |  |  |  | 1
7 | 9AWV-061600-8000-25-M2 | BEARING,UNIVERSAL JOINT | 万向节轴承A | 2 |  |  |  | 1
8 | 9AWV-061600-8000-28-M2 | RETAINER A | 钢丝挡圈A | 2 |  |  |  | 1
9 | 9AWV-061600-8000-24-M2 | O-RING B | O型密封圈B | 2 |  |  |  | 1
10 | 9AWV-061600-8000-26-M2 | UPPER BUSHING A | 上衬套A | 2 |  |  |  | 1
11 | 9AWV-061600-8000-29-M2 | LOWER BUSHING | 下衬套 | 4 |  |  |  | 1
12 | 9AWV-050500-8000-20-M2 | ANTI-DUST SEAL | 防尘封 | 4 |  |  |  | 1
13 | 9AWV-050500-8000-23-M2 | RETAINER | 钢丝挡圈 | 4 |  |  |  | 1
14 | 9AWV-051600-8000-33-M2 | BEARING,UNIVERSAL JOINT | 万向节轴承 | 2 |  |  |  | 1

## F06-2-D
F06-2-D 后油减震器 REAR SHOCK ABSORBER(OIL)
Item No. | Parts Number | Parts Name(EN) | Parts Name(CN) | Qty | Specification | Remark(s) | Effective | MOQ | Alternative Parts
1 | 9AWV-060500-8000 | REAR SHOCK ABSORBER ASSY | 后减震器组合 | 2 |  |  |  | 1
2 | 30006-102065810 | BOLT M10x1.25x65 | 螺栓 | 4 | M10x1.25x65 |  |  | 6
3 | 30204-102810 | NUT | 螺母 | 4 | M10×1.25 |  |  | 6
4 | 9AWV-060500-8000-20 | SPACER RING | 间隔环 | 8 |  |  |  | 1
5 | 9AWV-050500-8000-21 | O RING | O型圈ф15.8×ф3.1 | 8 |  |  |  | 1
6 | 9AWV-050500-8000-24 | CIRCLIP | 挡圈 | 8 |  |  |  | 1
7 | 9AWV-050500-8000-23 | KNUCKLE BEARING | 关节轴承 | 4 |  |  |  | 1

## F06-2-E
F06-2-E 后油减震器 REAR SHOCK ABSORBER(OIL)
Item No. | Parts Number | Parts Name(EN) | Parts Name(CN) | Qty | Specification | Remark(s) | Effective | MOQ | Alternative Parts
1 | 9AWV-060500-8000-M2 | REAR SHOCK ABSORBER ASSY | 后减震器总成 | 2 |  |  |  | 1
2 | 30006-102065810 | BOLT M10x1.25x65 | 螺栓 | 4 | M10x1.25x65 |  |  | 6
3 | 30204-102810 | NUT | 螺母 | 4 | M10×1.25 |  |  | 6
4 | 9AWV-060500-8000-20-M2 | BUSHING | 衬套 | 8 |  |  |  | 1
5 | 9AWV-050500-8000-20-M2 | ANTI-DUST SEAL | 防尘封 | 8 |  |  |  | 1
6 | 9AWV-050500-8000-23-M2 | RETAINER | 钢丝挡圈 | 8 |  |  |  | 1
7 | 9AWV-050500-8000-21-M2 | BEARING,UNIVERSAL JOINT | 万向节轴承 | 4 |  |  |  | 1

## F07-A
F07-A 前轮 FRONT WHEEL
Item No. | Parts Number | Parts Name(EN) | Parts Name(CN) | Qty | Specification | Remark(s) | Effective | MOQ | Alternative Parts
01 | 30703-1485 | TIRE | 轮胎 | 2 |  |  |  | 1
01 | 30703-1463 | TIRE | 轮胎 | 2 |  |  |  | 1
01 | 30703-1433 | FRONT TIRE | 前轮胎 | 2 | 27x9, R14, 60L, CST, EURO, , E-MARK, ENVIRONMENTAL VACUUM TIRE |  |  | 1
01 | 30703-1477 | TIRE | 轮胎 | 2 |  |  |  | 1
02 | 5ASV-070101-6001 | DECO COVER, RIM | 轮辋装饰盖 | 2 | WITH CFMOTO LOGO |  |  | 1
03 | 30903-0403610 | COTTER PIN | 开口销 | 2 | 40x36 |  |  | 6
04 | 5HY0-110001 | HEX FLANGE NUT | 六角开槽法兰螺母 | 2 |  |  |  | 6
05 | 9010-070002-A000 | MOUNTING NUT, RIM | 轮辋安装螺母 | 8 | CHROME PLATED |  |  | 4
06 | 5190-070030-1000 | VALVE, INFLATION | 气门嘴 | 2 |  |  |  | 1
07 | 9AWV-070100-8000 | FRONT RIM | 前轮辋 | 2 | MIST SILVER BLACK |  |  | 1
08 | 9GQV-070001-1401 | FRONT WHEEL BRACKET | 前轮安装支架 | 2 |  |  |  | 1
09 | 9010-070201 | FRONT WHEEL BRACKET BOLT | 前轮支架螺栓 | 8 |  |  |  | 4
10 | 9AWV-080001-8000 | FRONT BRAKE DISC | 前制动盘 | 2 |  |  |  | 1
11 | A000-080001 | SCREW | 螺钉 | 8 |  |  |  | 1

## F07-B
F07-B 前轮(带锁紧环) FRONT WHEEL(WITH LOCK RING)
Item No. | Parts Number | Parts Name(EN) | Parts Name(CN) | Qty | Specification | Remark(s) | Effective | MOQ | Alternative Parts
01 | 30703-1477 | TIRE | 轮胎 | 2 |  |  |  | 1
01 | 30703-1433 | FRONT TIRE | 前轮胎 | 2 | 27x9, R14, 60L, CST, EURO, , E-MARK, ENVIRONMENTAL VACUUM TIRE |  |  | 1
02 | 5ASV-070101-6001 | DECO COVER, RIM | 轮辋装饰盖 | 2 | WITH CFMOTO LOGO |  |  | 1
03 | 30903-0403610 | COTTER PIN | 开口销 | 2 | 40x36 |  |  | 6
04 | 5HY0-110001 | HEX FLANGE NUT | 六角开槽法兰螺母 | 2 |  |  |  | 6
05 | 9010-070002-A000 | MOUNTING NUT, RIM | 轮辋安装螺母 | 8 | CHROME PLATED |  |  | 4
06 | 5190-070030-1000 | VALVE, INFLATION | 气门嘴 | 2 |  |  |  | 1
07 | 9AY#-070102-2A00-0BU00 | FRONT RIM | 前轮辋_雾银黑 | 2 | MIST SILVER BLACK |  |  | 1
08 | 9GQV-070001-1401 | FRONT WHEEL BRACKET | 前轮安装支架 | 2 |  |  |  | 1
09 | 9010-070201 | FRONT WHEEL BRACKET BOLT | 前轮支架螺栓 | 8 |  |  |  | 4
10 | 9AWV-080001-8000 | FRONT BRAKE DISC | 前制动盘 | 2 |  |  |  | 1
11 | A000-080001 | SCREW | 螺钉 | 8 |  |  |  | 1
12 | 30006-060025870 | BOLT | 螺栓 | 32 | GB/T5789_M6×25 |  |  | 6
13 | 9AY#-070101-2A00-0RM00 | LOCK RING | 锁紧环 | 2 | MAGMA RED |  |  | 1

## F08-A
F08-A 制动系统 BRAKE SYSTEM-RH
Item No. | Parts Number | Parts Name(EN) | Parts Name(CN) | Qty | Specification | Remark(s) | Effective | MOQ | Alternative Parts
1 | 9AWV-081000-9001 | HYDRAULIC BRAKE ASSY | 液压制动组合 | 1 |  |  |  | 1
2 | 5HYV-0811A0 | FRONT BRAKE PAD ASSY | 前制动片组合 | 2 |  |  |  | 1
3 | 9AWV-081400-9000 | FRONT RH BRAKE CALIPER ASSY | 前右制动钳体组合 | 1 |  |  |  | 1
4 | 901B-080102 | WASHER | 垫圈 | 17 | 80 |  |  | 6 | 0010-060010
5 | 30006-102020810 | BOLT M10x1.25x20 | 螺栓 | 8 | M10x1.25x20 |  |  | 6
6 | 7020-081004 | BANJO BOLT | 过油螺栓 | 4 |  |  |  | 6
7 | 9AWV-080150-9001 | FRONT BRAKE HOSE ASSY | 前制动油管组合 | 1 |  |  |  | 1
8 | 5BY0-080002 | PLASTIC CLASP | 塑料卡扣 | 2 |  |  |  | 1
9 | 30902-0401320 | RIVET | 抽芯铆钉 | 3 | φ4×13 |  |  | 6
10 | 30102-060016810 | SCREW | 螺钉 | 1 | M6×16 |  |  | 6
11 | 9AWV-081300-9000 | FRONT LH BRAKE CALIPER ASSY | 前左制动钳体组合 | 1 |  |  |  | 1
12 | 9AWV-080010-8000 | HYDRAULIC INDUCTION SWITCH | 液压感应开关 | 1 |  |  |  | 1
13 | 9AWV-081070-4000 | HYDRAULIC DISTRIBUTION VALVE | 液压分配阀组合 | 1 |  |  |  | 1
14 | 30006-060045810 | BOLT M6x45 | 螺栓 | 2 | M6x45 |  |  | 6
15 | 9AWV-080160-9000 | REAR BRAKE FLUID HOSE ASSY | 后制动油管组合 | 1 |  |  |  | 1
16 | 0010-090005-0010 | BOLT M6x16 | 螺栓 | 3 | M6x16 |  |  | 6
17 | 5BY0-080001 | CLIP I, LH OIL HOSE | 左油管线夹I | 3 |  |  |  | 1
18 | 7030-150005 | TIE BAND | 扎带 | 8 |  |  |  | 6
19 | 30006-060016810 | BOLT | 螺栓 | 7 | M6×16 |  |  | 6 | 30006-060016870
20 | 9AWV-081500-9000 | REAR LH BRAKE CALIPER ASSY | 后左制动钳体组合 | 1 |  |  |  | 1
21 | 5HYV-0813A0 | REAR BRAKE PAD ASSY | 后制动片组合 | 2 |  |  |  | 1
22 | 9AWV-081600-9000 | REAR RH BRAKE CALIPER ASSY | 后右制动钳体组合 | 1 |  |  |  | 1
23 | 9DQV-080003-3000 | PLASTIC CLASP 3 | 塑料卡扣III | 1 |  |  |  | 1
24 | 9AWV-080170-9000 | BRAKE MASTER CYLINDER FLUID HOSE ASSY | 制动主泵油管组合 | 1 |  |  |  | 1
25 | 9AWV-080200-8001-0BP00 | BRAKE PEDAL ASSY | 刹车踏板组件 | 1 | MAUD SPIRIT BLACK |  |  | 1
26 | 30801-01405 | CIRCLIPS FOR SHAFT | 轴用弹性挡圈 | 1 | 14 |  |  | 6
27 | 30306-140112 | WASHER | 垫圈 | 1 | φ14 |  |  | 6
28 | 5BWB-081100 | MASTER CYLINDER ASSY | 主泵组合 | 1 |  |  |  | 1 | 5BWB-081100-00002
29 | 30006-080025810 | BOLT | 螺栓 | 2 | M8×25 |  |  | 6
30 | 9010-080405 | CLAMP | 管卡 | 4 |  |  |  | 6
31 | 9AWV-080102-9000 | FLUID RESERVOIR HOSE | 油杯管 | 1 |  |  |  | 1
32 | 9AWV-080110-9001 | FLUID RESERVOIR ASSY | 油杯组件 | 1 |  |  |  | 1
33 | 30110-480160010 | SELF-TAPPING SCREW | 自攻螺钉 | 2 | ST4.8×16 |  |  | 6
34 | 9AWV-080101-9000 | FLUID RESERVOIR HOSE | 油杯管 | 1 |  |  |  | 1
35 | 9AWV-080130-9001 | HAND BRAKE BRAKE HOSE ASSY | 手刹泵油管组合 | 1 |  |  |  | 1
36 | 9AWV-081100-9000 | MASTER CYLINDER, LH HAND BRAKE | 左手刹主泵组合 | 1 |  |  |  | 1
37 | 9DQV-080005-3000 | PRESS CAP, HAND BRAKE MASTER CYLINDER | 手刹主泵压盖 | 1 |  |  |  | 1
37 | 9AY0-080005 | PRESS CAP, HAND BRAKE MASTER CYLINDER | 手刹主泵压盖 | 1 |  | WITH NEW LH HANDLEBAR SWITCH | 2024/3/9 | 1
38 | 30102-060020870 | INNER HEX SCREW M6×20 | 螺钉M6×20 | 2 | M6×20 |  |  | 1
39 | 9DQV-081100-3000-22 | LEVER | 手柄 | 1 |  |  |  | 1
40 | 9DQV-080006-3201 | MOUNTING SEAT, REAR VIEW MIRROR | 后视镜安装座组合 | 1 |  |  | 2022/10/10 | 1
41 | 9AWV-081301-8000 | RETURN SPRING, FOOT BRAKE | 脚刹回位弹簧 | 1 |  | NOT FOR EU |  | 1 | 9AWV-081301-8001
41 | 9AWV-081301-8001 | FOOT BRAKE RETURN SPRING | 脚刹回位弹簧 | 1 |  | NOT FOR EU | 2024/1/10 | 1
42 | 30903-0202020 | COTTER PIN | 开口销 | 1 |  |  |  | 6 | 30903-0202010
43 | 9050-080263-10000 | PIN, PARKING BRAKE LEVER | 驻车手柄销 | 2 |  |  |  | 1
44 | 9DSV-080260-6H02 | RH PARKING LEVER | 右手驻车手把 | 1 |  |  |  | 1
45 | 9DSV-080260-6H02-20 | PARKING HANDLE | 驻车手柄 | 1 |  |  |  | 1
46 | 5HYV-080410-1C00 | WIRE CLIP | 单油管线夹 | 1 |  |  |  | 1
47 | 9AWV-083100-8600 | PARKING CABLE | 驻车拉锁 | 1 |  |  |  | 1
48 | 9AWV-030050-8000 | BRACKET, BRAKE HOSE CASE | 驻车分线盒安装支架 | 1 |  |  |  | 1
49 | 30006-060012810 | BOLT | 螺栓 | 1 | M6×12 |  |  | 6 | 30006-060012870
50 | A000-100002 | CLIP, CLUTCH CABLE | 离合器拉索线夹 | 2 |  |  |  | 1

## F08-B
F08-B 制动系统(ABS) BRAKE SYSTEM-RH(ABS)
Item No. | Parts Number | Parts Name(EN) | Parts Name(CN) | Qty | Specification | Remark(s) | Effective | MOQ | Alternative Parts
1 | 9AWV-081000-9501 | ABS HYDRAILIC BRAKE ASSY | ABS液压制动组合 | 1 |  |  |  | 1
2 | 5HYV-0811A0 | FRONT BRAKE PAD ASSY | 前制动片组合 | 2 |  |  |  | 1
3 | 9AWV-081400-9000 | FRONT RH BRAKE CALIPER ASSY | 前右制动钳体组合 | 1 |  |  |  | 1
4 | 901B-080102 | WASHER | 垫圈 | 17 | 80 |  |  | 6 | 0010-060010
5 | 30006-102020810 | BOLT M10x1.25x20 | 螺栓 | 8 | M10x1.25x20 |  |  | 6
6 | 7020-081004 | BANJO BOLT | 过油螺栓 | 4 |  |  |  | 6
7 | 9AWV-081400-9501 | ABS FRONT BRAKE FLUID OUTLET HOSE ASSY | ABS前制动出油管组合 | 1 |  |  |  | 1
8 | 5BY0-080002 | PLASTIC CLASP | 塑料卡扣 | 2 |  |  |  | 1
9 | 30902-0401320 | RIVET | 抽芯铆钉 | 3 | φ4×13 |  |  | 6
10 | 30102-060016810 | SCREW | 螺钉 | 1 | M6×16 |  |  | 6
11 | 9AWV-081300-9000 | FRONT LH BRAKE CALIPER ASSY | 前左制动钳体组合 | 1 |  |  |  | 1
12 | 9AWV-080010-8000 | HYDRAULIC INDUCTION SWITCH | 液压感应开关 | 1 |  |  |  | 1
13 | 9AWV-081070-4000 | HYDRAULIC DISTRIBUTION VALVE | 液压分配阀组合 | 1 |  |  |  | 1
14 | 30006-060045810 | BOLT M6x45 | 螺栓 | 2 | M6x45 |  |  | 6
15 | 9AWV-081500-9501 | ABS REAR BRAKE FLUID OUTLET HOSE ASSY | ABS后制动出油管组合 | 1 |  |  |  | 1
16 | 0010-090005-0010 | BOLT M6x16 | 螺栓 | 3 | M6x16 |  |  | 6
17 | 5BY0-080001 | CLIP I, LH OIL HOSE | 左油管线夹I | 3 |  |  |  | 1
18 | 7030-150005 | TIE BAND | 扎带 | 8 |  |  |  | 6
19 | 30006-060016810 | BOLT | 螺栓 | 11 | M6×16 |  |  | 6 | 30006-060016870
20 | 9AWV-081500-9000 | REAR LH BRAKE CALIPER ASSY | 后左制动钳体组合 | 1 |  |  |  | 1
21 | 5HYV-0813A0 | REAR BRAKE PAD ASSY | 后制动片组合 | 2 |  |  |  | 1
22 | 9AWV-081600-9000 | REAR RH BRAKE CALIPER ASSY | 后右制动钳体组合 | 1 |  |  |  | 1
23 | 9DQV-080003-3000 | PLASTIC CLASP 3 | 塑料卡扣III | 1 |  |  |  | 1
24 | 9AWV-080170-9000 | BRAKE MASTER CYLINDER FLUID HOSE ASSY | 制动主泵油管组合 | 1 |  |  |  | 1
25 | 9AWV-080200-8001-0BP00 | BRAKE PEDAL ASSY | 刹车踏板组件 | 1 | MAUD SPIRIT BLACK |  |  | 1
26 | 30801-01405 | CIRCLIPS FOR SHAFT | 轴用弹性挡圈 | 1 | 14 |  |  | 6
27 | 30306-140112 | WASHER | 垫圈 | 1 | φ14 |  |  | 6
28 | 9AWV-081C00-9500 | MASTER CYLINDER ASSY | 主泵组合 | 1 |  |  |  | 1
29 | 30006-080025810 | BOLT | 螺栓 | 2 | M8×25 |  |  | 6
30 | 9010-080405 | CLAMP | 管卡 | 4 |  |  |  | 6
31 | 9AWV-080102-9000 | FLUID RESERVOIR HOSE | 油杯管 | 1 |  |  |  | 1
32 | 9AWV-080110-9001 | FLUID RESERVOIR ASSY | 油杯组件 | 1 |  |  |  | 1
33 | 30110-480160010 | SELF-TAPPING SCREW | 自攻螺钉 | 2 | ST4.8×16 |  |  | 6
34 | 9AWV-080101-9000 | FLUID RESERVOIR HOSE | 油杯管 | 1 |  |  |  | 1
35 | 9AWV-080130-9001 | HAND BRAKE BRAKE HOSE ASSY | 手刹泵油管组合 | 1 |  |  |  | 1
36 | 9AWV-081100-9000 | MASTER CYLINDER, LH HAND BRAKE | 左手刹主泵组合 | 1 |  |  |  | 1
37 | 9AY0-080005 | PRESS CAP, HAND BRAKE MASTER CYLINDER | 手刹主泵压盖 | 1 |  |  |  | 1
38 | 30102-060020870 | INNER HEX SCREW M6×20 | 螺钉M6×20 | 2 | M6×20 |  |  | 1
39 | 9DQV-081100-3000-22 | LEVER | 手柄 | 1 |  |  |  | 1
40 | 9DQV-080006-3201 | MOUNTING SEAT, REAR VIEW MIRROR | 后视镜安装座组合 | 1 |  |  |  | 1
41 | 9AWV-081301-8001 | FOOT BRAKE RETURN SPRING | 脚刹回位弹簧 | 1 |  | NOT FOR HLG | 2024/1/10 | 1
42 | 30903-0202020 | COTTER PIN | 开口销 | 1 |  |  |  | 6 | 30903-0202010
43 | 9050-080263-10000 | PIN, PARKING BRAKE LEVER | 驻车手柄销 | 2 |  |  |  | 1
44 | 9DSV-080260-6H02 | RH PARKING LEVER | 右手驻车手把 | 1 |  |  |  | 1
45 | 9DSV-080260-6H02-20 | PARKING HANDLE | 驻车手柄 | 1 |  |  |  | 1
46 | 5HYV-080410-1C00 | WIRE CLIP | 单油管线夹 | 1 |  |  |  | 1
47 | 9AWV-083100-8600 | PARKING CABLE | 驻车拉锁 | 1 |  |  |  | 1
48 | 9AWV-030050-8000 | BRACKET, BRAKE HOSE CASE | 驻车分线盒安装支架 | 1 |  |  |  | 1
49 | 30006-060012810 | BOLT | 螺栓 | 3 | M6×12 |  |  | 6 | 30006-060012870
50 | A000-100002 | CLIP, CLUTCH CABLE | 离合器拉索线夹 | 2 |  |  |  | 1
51 | 9AWV-080100-9500 | ABS CONTROL UNIT | ABS控制器 | 1 |  |  |  | 1
52 | 9AWV-081200-9501 | ABS FRONT BRAKE FLUID INLET HOSE ASSY | ABS前制动进油管组合 | 1 |  |  |  | 1
53 | 9AWV-081300-9501 | ABS REAR BRAKE FLUID INLET HOSE ASSY | ABS后制动进油管组合 | 1 |  |  |  | 1
54 | 9AWV-080010-9500 | BRACKET, ABS CONTROL UNIT | ABS控制器单元安装支架 | 1 |  |  |  | 1
55 | 6L30-080008 | DAMPING RUBBER SLEEVE, MSC CONTROLLER | MSC控制器缓冲胶套 | 1 |  |  |  | 1
56 | 9AWV-080003-9500 | FRONT SPEED SENSOR | 前轮速传感器 | 2 |  |  | 2024/3/10 | 1
57 | 9AWV-080004-9500 | REAR SPEED SENSOR | 后轮速传感器 | 2 |  |  | 2024/3/10 | 1
58 | 5ASV-150009-6000-M1 | TIE BAND | 扎带ZDG100X4.5 | 2 | ZDG100x4.5 |  | 2021/04/29 | 1
59 | 8010-150003 | TIE | 扎带 | 4 | 5x250 |  | 2019/07/01 | 6

## F10-1-V1
F10-1-V1 方向把 HANDLEBAR
Item No. | Parts Number | Parts Name(EN) | Parts Name(CN) | Qty | Specification | Remark(s) | Effective | MOQ | Alternative Parts
1 | 9AWV-102204-8001-0D000 | RH HAND GUARD DECO PLATE | 右护手罩装饰板 | 1 | ZIRCON BLACK |  |  | 1
1 | 9AWV-102204-8001-0HJ00 | RH HAND GUARD DECO PLATE | 右护手罩装饰板 | 1 | GEOMETRY GREY |  |  | 1
1 | 9AWV-102204-8001-0BU00 | RH HAND GUARD DECO PLATE | 右护手罩装饰板 | 1 | MIST SILVER BLACK |  |  | 1
1 | 9AWV-102204-8001-0YD00 | RH HAND GUARD DECO PLATE | 右护手罩装饰板 | 1 | LAVA ORANGE |  |  | 1
2 | 9AWV-102202-8001-0BU00 | LH HAND GUARD DECO PLATE | 左护手罩装饰板 | 1 | MIST SILVER BLACK |  |  | 1
2 | 9AWV-102202-8001-0HJ00 | LH HAND GUARD DECO PLATE | 左护手罩装饰板 | 1 | GEOMETRY GREY |  |  | 1
2 | 9AWV-102202-8001-0D000 | LH HAND GUARD DECO PLATE | 左护手罩装饰板 | 1 | ZIRCON BLACK |  |  | 1
2 | 9AWV-102202-8001-0YD00 | LH HAND GUARD DECO PLATE | 左护手罩装饰板 | 1 | LAVA ORANGE |  |  | 1
3 | 30200-060810 | NUT | 螺母 | 4 | M6 |  |  | 6
4 | 9AWV-102203-8001 | RH HAND GUARD | 右护手罩 | 1 |  |  |  | 1
5 | 9AWV-102201-8001 | LH HAND GUARD | 左护手罩 | 1 |  |  |  | 1
6 | 5BWV-040015-5000 | INNER HEX SLEF-TAPPING SCREW ST4.8x13 | ST4.8×13内六角花形自攻螺钉 | 2 | ST4.8x13 |  |  | 1
7 | 9AWV-102206-8001 | RH HAND GUARD RETAINING ROD | 右护手罩固定杆 | 1 |  |  |  | 1
8 | 30102-060022870 | SCREW M6x22 | 螺钉M6×22 | 4 |  |  |  | 1 | 30102-060022810
9 | 30110-420095070 | SELF-TAPPING SCREW | 自攻螺钉 | 4 | ST4.2×9.5 |  |  | 6
10 | 30224-060810 | NUT | 螺母 | 4 |  |  |  | 6
11 | 9AWV-101205-8001 | HANDLEBAR GUARD BRACKET LH | 手把罩安装支架左 | 2 |  |  |  | 1
12 | 5BWV-040008-5000 | INNER HEX BOLT M6x20 | M6×20内六角花形螺栓 | 4 | M6x20 |  |  | 2
13 | 9AWV-102205-8001 | LH HAND GUARD RETAINING ROD | 左护手罩固定杆 | 1 |  |  |  | 1
14 | 30121-080020870 | SCREW M8x20 | 螺钉 | 2 |  |  |  | 1
15 | 9DQV-100005-3000 | RUBBER SLEEVE, HAND GRIP | 握把胶套 | 2 |  |  |  | 1
16 | 9AWV-101100-8001 | HANDLEBAR ASSY | 方向把装配组合 | 1 |  |  |  | 1
17 | 9AY0-200300 | REAR VIEW MIRROR ASSY, RH | 右后视镜总成 | 1 |  |  |  | 1
18 | 9AY0-200200 | LH REARVIEW MIRROR ASSY | 左后视镜总成 | 1 |  |  |  | 1
19 | 9AYV-166000-6400 | LH HANDLEBAR SWITCH ASSY | 左手把开关总成 | 1 |  | WITH 8 INCH DASHBOARD&TURN SIGNAL |  | 1
19 | 9AWV-166000-8400 | LH HANDLEBAR SWITCH ASSY | 左手把开关总成 | 1 |  | WITH 7 INCH DASHBOARD&TURN SIGNAL |  | 1
20 | 6KJ0-100002 | CLUTCH PULL BINDING | 离合器拉索绑带 | 2 |  |  |  | 1
21 | 9AWV-169080-8000 | 2WD/4WD SWITCH ASSY | 二、四驱开关总成 | 1 |  | WITH NO DIFFERENTIAL REAR AXLE |  | 1
21 | 9AWV-169080-8600 | 2WD/4WD SWITCH ASSY | 二、四驱开关总成 | 1 |  | WITH ON CAMMAND REAR AXLE |  | 1

## F10-1-V2
F10-1-V2 方向把 HANDLEBAR
Item No. | Parts Number | Parts Name(EN) | Parts Name(CN) | Qty | Specification | Remark(s) | Effective | MOQ | Alternative Parts
1 | 9AWV-102204-8001-0D000 | RH HAND GUARD DECO PLATE | 右护手罩装饰板 | 1 | ZIRCON BLACK |  |  | 1
1 | 9AWV-102204-8001-0HJ00 | RH HAND GUARD DECO PLATE | 右护手罩装饰板 | 1 | GEOMETRY GREY |  |  | 1
1 | 9AWV-102204-8001-0BU00 | RH HAND GUARD DECO PLATE | 右护手罩装饰板 | 1 | MIST SILVER BLACK |  |  | 1
1 | 9AWV-102204-8001-0YD00 | RH HAND GUARD DECO PLATE | 右护手罩装饰板 | 1 | LAVA ORANGE |  |  | 1
2 | 9AWV-102202-8001-0BU00 | LH HAND GUARD DECO PLATE | 左护手罩装饰板 | 1 | MIST SILVER BLACK |  |  | 1
2 | 9AWV-102202-8001-0HJ00 | LH HAND GUARD DECO PLATE | 左护手罩装饰板 | 1 | GEOMETRY GREY |  |  | 1
2 | 9AWV-102202-8001-0D000 | LH HAND GUARD DECO PLATE | 左护手罩装饰板 | 1 | ZIRCON BLACK |  |  | 1
2 | 9AWV-102202-8001-0YD00 | LH HAND GUARD DECO PLATE | 左护手罩装饰板 | 1 | LAVA ORANGE |  |  | 1
3 | 30200-060810 | NUT | 螺母 | 4 | M6 |  |  | 6
4 | 9AWV-102203-8001 | RH HAND GUARD | 右护手罩 | 1 |  |  |  | 1
5 | 9AWV-102201-8001 | LH HAND GUARD | 左护手罩 | 1 |  |  |  | 1
6 | 5BWV-040015-5000 | INNER HEX SLEF-TAPPING SCREW ST4.8x13 | ST4.8×13内六角花形自攻螺钉 | 2 | ST4.8x13 |  |  | 1
7 | 9AWV-102206-8001 | RH HAND GUARD RETAINING ROD | 右护手罩固定杆 | 1 |  |  |  | 1
8 | 30102-060022870 | SCREW M6x22 | 螺钉M6×22 | 4 |  |  |  | 1 | 30102-060022810
9 | 30110-420095070 | SELF-TAPPING SCREW | 自攻螺钉 | 4 | ST4.2×9.5 |  |  | 6
10 | 30224-060810 | NUT | 螺母 | 4 |  |  |  | 6
11 | 9AWV-101205-8001 | HANDLEBAR GUARD BRACKET LH | 手把罩安装支架左 | 2 |  |  |  | 1
12 | 5BWV-040008-5000 | INNER HEX BOLT M6x20 | M6×20内六角花形螺栓 | 4 | M6x20 |  |  | 2
13 | 9AWV-102205-8001 | LH HAND GUARD RETAINING ROD | 左护手罩固定杆 | 1 |  |  |  | 1
14 | 30121-080020870 | SCREW M8x20 | 螺钉 | 2 |  |  |  | 1
15 | 9DQV-100005-3000 | RUBBER SLEEVE, HAND GRIP | 握把胶套 | 2 |  |  |  | 1
16 | 9AWV-101100-8001 | HANDLEBAR ASSY | 方向把装配组合 | 1 |  |  |  | 1
17 | 9AY0-200300 | REAR VIEW MIRROR ASSY, RH | 右后视镜总成 | 1 |  |  |  | 1
18 | 9AY0-200200 | LH REARVIEW MIRROR ASSY | 左后视镜总成 | 1 |  |  |  | 1
19 | 9AYV-166000-6400 | LH HANDLEBAR SWITCH ASSY | 左手把开关总成 | 1 |  | WITH 8 INCH DASHBOARD&TURN SIGNAL |  | 1
19 | 9AWV-166000-8400 | LH HANDLEBAR SWITCH ASSY | 左手把开关总成 | 1 |  | WITH 7 INCH DASHBOARD&TURN SIGNAL |  | 1
19 | 9AWV-166000-8400-10 | LH HANDLEBAR SWITCH | 左手把开关总成 | 1 |  | WITH 7 INCH DASHBOARD&TURN SIGNAL&WINCH CONTROL SWITCH | 2024/3/9 | 1
19 | 9AYV-166000-6400-10 | LH HANDLEBAR SWITCH | 左手把开关总成 | 1 |  | WITH 8 INCH DASHBOARD&TURN SIGNAL&WINCH CONTROL SWITCH | 2024/3/9 | 1
20 | 6KJ0-100002 | CLUTCH PULL BINDING | 离合器拉索绑带 | 2 |  |  |  | 1
21 | 9AWV-169080-8000 | 2WD/4WD SWITCH ASSY | 二、四驱开关总成 | 1 |  | WITH NO DIFFERENTIAL REAR AXLE |  | 1
21 | 9AWV-169080-8600 | 2WD/4WD SWITCH ASSY | 二、四驱开关总成 | 1 |  | WITH ON CAMMAND REAR AXLE |  | 1
22 | 6GU#-150001-6000-M1 | CLASP | 卡扣 | 1 |  |  | 2020/06/23 | 1

## F10-2
F10-2 转向系统(EPS) STEERING SYSTEM(EPS)
Item No. | Parts Number | Parts Name(EN) | Parts Name(CN) | Qty | Specification | Remark(s) | Effective | MOQ | Alternative Parts
1 | 30102-080050810 | SCREW | 螺钉 | 4 | M8×50 |  |  | 6 | 30102-080050840
2 | 9AWV-100001-8001 | HANDLEBAR UPPER PRESS COVER | 方向把上压盖 | 1 |  |  |  | 1
3 | 9AWV-100003-8001 | HANDLEBAR LOWER PRESS COVER | 方向把上压盖 | 2 |  |  |  | 1
4 | 9AWV-100004-8000 | STEERING SHAFT DECO COVER | 转向轴装饰盖 | 1 |  |  |  | 1
5 | 30003-080075810 | BOLT M8x75 | 螺栓 | 2 | M8x75 |  |  | 6
6 | 7020-100603 | LOCKING PIECE | 锁止片 | 1 |  |  |  | 1
7 | 7020-100610-10000 | LINKING PLATE ASSY | 衬板组合 | 1 |  |  |  | 1
8 | 7020-100601-00001 | OUTER BUSHING, STEERING SHAFT SPHERICAL | 转向轴球面外套 | 2 |  |  |  | 1
9 | 7020-100602 | INNER BUSHING, STEERING SHAFT SPHERICAL | 转向轴球面内套 | 2 |  |  |  | 1
10 | 30502-032800N | O-RING | O形圈 | 2 | 32x1.8 |  |  | 1
11 | 7020-100604-00001 | BUSHING | 衬套 | 2 |  |  |  | 1
12 | 9AWV-102100-8000 | STEERING SHAFT ASSY | 转向轴焊接组合 | 1 |  |  |  | 1
13 | 30303-080112 | WASHER | 垫圈 | 2 | φ8 |  |  | 6
14 | 9CR6-102003 | BOLT M8x35 | 凸台螺栓M8×35 | 2 | M8x35 |  |  | 1
15 | 9AWV-150800-8000 | EPS ASSY | EPS总成 | 1 |  |  |  | 1
16 | 30006-080020810 | BOLT | 螺栓 | 4 | M8×20 |  |  | 6
17 | 9AWV-100002-8000 | MOUNTING PLATE, STEERING SEAT | 转向座安装板 | 1 |  |  |  | 1
18 | 9CR6-103003 | SPLINE SLEEVE | 花键轴套 | 1 |  |  |  | 1
19 | 30006-103020810 | BOLT M10x20 | 螺栓 | 4 | M10x20 |  |  | 6
20 | 30903-0252010 | COTTER PIN | 开口销 | 4 | 2.5x20 |  |  | 6
21 | 9010-100002 | 1-TYPE NUT | 1型六角开槽螺母 | 4 | M10x1.25 |  |  | 6
22 | 30306-100112 | WASHER | 垫圈 | 2 | φ10 |  |  | 6
23 | 9AWA-100001-20000 | STEERING ARM | 转向摇臂 | 1 |  |  |  | 1
24 | 30306-140112 | WASHER | 垫圈 | 1 | φ14 |  |  | 6
25 | 30204-122810 | NUT | 螺母 | 1 | M12×1.25 |  |  | 6
26 | 30903-0201610 | COTTER PIN | 开口销 | 1 | φ2×16 |  |  | 6
27 | 9AWV-104100-8000-M2 | STEERING ROD ASSY | 转向拉杆总成 | 2 |  |  |  | 1

## F11-A
F11-A 后轮 REAR WHEEL
Item No. | Parts Number | Parts Name(EN) | Parts Name(CN) | Qty | Specification | Remark(s) | Effective | MOQ | Alternative Parts
01 | 30703-1464 | TIRE | 轮胎 | 2 |  |  |  | 1
01 | 30703-1478 | TIRE | 轮胎 | 2 |  |  |  | 1
01 | 30703-1434 | REAR TIRE | 后轮胎 | 2 | 27x11, R14, 66L, CST, EURO, , E-MARK, ENVIRONMENTAL VACUUM TIRE |  |  | 1
01 | 30703-1486 | TIRE | 轮胎 | 2 |  |  |  | 1
02 | 5ASV-070101-6001 | DECO COVER, RIM | 轮辋装饰盖 | 2 | WITH CFMOTO LOGO |  |  | 1
03 | 30903-0403610 | COTTER PIN | 开口销 | 2 | 40x36 |  |  | 6
04 | 5HY0-110001 | HEX FLANGE NUT | 六角开槽法兰螺母 | 2 |  |  |  | 6
05 | 9010-070002-A000 | MOUNTING NUT, RIM | 轮辋安装螺母 | 8 | CHROME PLATED |  |  | 4
06 | 5190-070030-1000 | VALVE, INFLATION | 气门嘴 | 2 |  |  |  | 1
07 | 9AWV-110100-8000 | REAR RIM | 后轮辋 | 2 | MIST SILVER BLACK |  |  | 1
08 | 9AWV-110001-2B01 | REAR WHEEL BRACKET | 后轮安装支架 | 2 |  |  |  | 1
09 | 9010-070201 | FRONT WHEEL BRACKET BOLT | 前轮支架螺栓 | 8 |  |  |  | 4
10 | 9AWV-080002-8000 | REAR BRAKE DISC | 后制动盘 | 2 |  |  |  | 1
11 | A000-080001 | SCREW | 螺钉 | 8 |  |  |  | 1

## F11-B
F11-B 后轮(带锁紧环) REAR WHEE(WITH LOCK RING)
Item No. | Parts Number | Parts Name(EN) | Parts Name(CN) | Qty | Specification | Remark(s) | Effective | MOQ | Alternative Parts
01 | 30703-1434 | REAR TIRE | 后轮胎 | 2 | 27x11, R14, 66L, CST, EURO, , E-MARK, ENVIRONMENTAL VACUUM TIRE |  |  | 1
01 | 30703-1478 | TIRE | 轮胎 | 2 |  |  |  | 1
02 | 5ASV-070101-6001 | DECO COVER, RIM | 轮辋装饰盖 | 2 | WITH CFMOTO LOGO |  |  | 1
03 | 30903-0403610 | COTTER PIN | 开口销 | 2 | 40x36 |  |  | 6
04 | 5HY0-110001 | HEX FLANGE NUT | 六角开槽法兰螺母 | 2 |  |  |  | 6
05 | 9010-070002-A000 | MOUNTING NUT, RIM | 轮辋安装螺母 | 8 | CHROME PLATED |  |  | 4
06 | 5190-070030-1000 | VALVE, INFLATION | 气门嘴 | 2 |  |  |  | 1
07 | 9AY#-110102-2A00-0BU00 | REAR RIM | 后轮辋雾银黑 | 2 | MIST SILVER BLACK |  |  | 1
07 | 7020-110100-0B200 | REAR RIM | 后轮辋 | 2 | 12 IN, ALUM. RIM, MATTE BLACK |  |  | 1
08 | 9AWV-110001-2B01 | REAR WHEEL BRACKET | 后轮安装支架 | 2 |  |  |  | 1
09 | 9010-070201 | FRONT WHEEL BRACKET BOLT | 前轮支架螺栓 | 8 |  |  |  | 4
10 | 9AWV-080002-8000 | REAR BRAKE DISC | 后制动盘 | 2 |  |  |  | 1
10 | 7020-080004-00001 | REAR BRAKE DISC | 后制动盘 | 2 |  | RUSSIA |  | 1
11 | A000-080001 | SCREW | 螺钉 | 8 |  |  |  | 1
12 | 30006-060025870 | BOLT | 螺栓 | 32 | GB/T5789_M6×25 |  |  | 6
13 | 9AY#-070101-2A00-0RM00 | LOCK RING | 锁紧环 | 2 | MAGMA RED |  |  | 1

## F12
F12 油箱 FUEL TANK
Item No. | Parts Number | Parts Name(EN) | Parts Name(CN) | Qty | Specification | Remark(s) | Effective | MOQ | Alternative Parts
01 | 6KJ0-120330-10000 | QUICK JOINT | 快速接头 | 1 |  |  |  | 1
02 | 7020-120006 | CLAMP Dia 16.6 | 单耳无级环箍(Φ16.6) | 4 |  |  |  | 6
03 | 9AWV-120220-8000 | HIGH-PRESSURE FUEL HOSE ASSY 2 | 高压油管组合Ⅱ | 1 |  |  |  | 1
04 | 9AWA-120010 | QUICK T-JOINT | 快速三通接头 | 1 |  |  |  | 1
05 | A000-050015 | WIRE CLIP, FRONT BRAKE FLUID HOSE | 前制动油管夹 | 1 |  |  | 2019/07/02 | 1
06 | 9AWV-120210-8000 | HIGH-PRESSURE FUEL HOSE ASSY 1 | 高压油管组合Ⅰ | 1 |  |  |  | 1
07 | 6090-120210 | QUICK JOINT | 快速接头 | 1 |  |  |  | 1
08 | 5BWV-150900-5000 | FUEL PUMP ASSY | 油泵总成 | 1 |  |  |  | 1
09 | 9AWV-120102-2500 | SEAL RING, FUEL PUMP | 燃油泵密封圈 | 1 |  |  |  | 1
10 | 9DS#-120300-6000 | CAP, FUEL TANK | 油箱盖组合 | 1 |  |  |  | 1
11 | 9AW#-120002-2500 | RUBBER, FUEL TANK FILLER | 油箱口橡胶 | 1 |  |  |  | 1
12 | 9AWV-120100-8001 | PLASTIC FUEL TANK ASSY | 塑料油箱组件 | 1 |  |  |  | 1
13 | 9AWV-120101-2500 | CAP, FUEL PUMP | 燃油泵旋盖 | 1 |  |  |  | 1
14 | 30006-060030810 | BOLT | 螺栓 | 4 | M6×30 |  | 2019/07/01 | 6
15 | 7020-120160 | CUSHION LINER, FUEL TANK | 油箱缓冲套衬管 | 4 |  |  |  | 1
16 | 7020-120103 | DAMPER, FUEL TANK | 塑料油箱缓冲套 | 4 |  |  |  | 1
17 | 9AWA-120001-00001 | DAMPER, FUEL TANK | 油箱缓冲块 | 1 |  |  |  | 1
18 | 9AWV-120010-8000 | HEAT INSULATOR, FUEL TANK | 燃油箱隔热垫 | 1 |  |  |  | 1
19 | 30601-111010 | CLAMP | 环箍A11 | 1 | A11 |  |  | 6
20 | 9AWV-360009-8000 | BREATHER HOSE, FUEL TANK | 油箱通气管 | 1 |  |  |  | 1
21 | 30601-112010 | CLAMP | 环箍 | 1 | A12 |  |  | 6

## F13-A
F13-A 座垫(低配) SEAT(STANDARD)
Item No. | Parts Number | Parts Name(EN) | Parts Name(CN) | Qty | Specification | Remark(s) | Effective | MOQ | Alternative Parts
01 | 9AWV-133000-9000 | FRONT SEAT ASSY | 前座垫组件 | 1 |  |  |  | 1
02 | 6FI3-130101 | RUBBER DAMPER 1 | 缓冲橡胶垫I | 2 |  |  |  | 1
03 | 9DQV-130002-3000 | DAMPING RUBBER GASKET | C型缓冲橡胶垫 | 2 |  |  |  | 1
04 | 9AWV-131000-9000-23 | SEAT HOOK ASSY | 座垫挂钩组合 | 1 |  |  |  | 1
05 | 30202-060110 | NUT | 螺母 | 2 | M6 |  | 2019/07/01 | 6 | 30204-060810
06 | 7020-130001 | RUBBER SLEEVE, SEAT | 座垫定位胶套 | 2 |  |  |  | 1
07 | 9AWV-136000-8000 | REAR SEAT ASSY | 后座椅组件 | 1 |  |  |  | 1
09 | 0700-011002-00001 | BOLT M8x120 | 螺栓 | 2 | M8x120 |  |  | 1
10 | 9AWV-134000-8000 | REAR SEAT ASSY | 扶手安装衬管 | 2 |  |  |  | 1
11 | 9AWV-132900-8000 | RH ARMREST ASSY | 右扶手组件 | 1 |  |  |  | 1
12 | 0010-090006-00001 | SCREW | 螺钉M6×12 | 7 |  |  |  | 6
13 | 9AWV-132800-8000 | LH ARMREST ASSY | 左扶手组件 | 1 |  |  |  | 1
14 | 9AWA-132334-10000 | RUBBER DAMPER | 缓冲橡胶垫 | 4 |  |  |  | 1
15 | 30006-080016870 | BOLT | 螺栓 | 2 | M8×16 |  |  | 6
17 | 5BWV-040016-5000 | INNER HEX SLEF-TAPPING SCREW ST4.8x16 | ST4.8×16内六角花形自攻螺钉 | 2 | ST4.8x16 |  |  | 1
18 | 9AWV-132000-8000-24 | BACKREST FRONT DECO COVER | 靠背前饰盖 | 1 |  |  |  | 1
19 | 9AWV-132000-8000-23 | BACKREST REAR DECO COVER ASSY | 靠背后饰盖组件 | 1 |  |  |  | 1

## F13-B
F13-B 座垫(高配) SEAT(DELUXE)
Item No. | Parts Number | Parts Name(EN) | Parts Name(CN) | Qty | Specification | Remark(s) | Effective | MOQ | Alternative Parts
01 | 9AWV-131000-9000 | FRONT SEAT ASSY | 前座垫组件 | 1 |  |  |  | 1
02 | 6FI3-130101 | RUBBER DAMPER 1 | 缓冲橡胶垫I | 2 |  |  |  | 1
03 | 9DQV-130002-3000 | DAMPING RUBBER GASKET | C型缓冲橡胶垫 | 2 |  |  |  | 1
04 | 9AWV-131000-9000-23 | SEAT HOOK ASSY | 座垫挂钩组合 | 1 |  |  |  | 1
05 | 30202-060110 | NUT | 螺母 | 2 | M6 |  | 2019/07/01 | 6 | 30204-060810
06 | 7020-130001 | RUBBER SLEEVE, SEAT | 座垫定位胶套 | 2 |  |  |  | 1
07 | 9AWV-132000-8000 | REAR SEAT ASSY | 后座椅组件 | 1 |  |  |  | 1
08 | 9AWV-132300-8000 | REAR BACKREST ASSY | 后靠背组件 | 1 |  |  |  | 1
09 | 0700-011002-00001 | BOLT M8x120 | 螺栓 | 2 | M8x120 |  |  | 1
10 | 9AWV-134000-8000 | REAR SEAT ASSY | 扶手安装衬管 | 2 |  |  |  | 1
11 | 9AWV-132900-8000 | RH ARMREST ASSY | 右扶手组件 | 1 |  |  |  | 1
12 | 0010-090006-00001 | SCREW | 螺钉M6×12 | 7 |  |  |  | 6
13 | 9AWV-132800-8000 | LH ARMREST ASSY | 左扶手组件 | 1 |  |  |  | 1
14 | 9AWA-132334-10000 | RUBBER DAMPER | 缓冲橡胶垫 | 4 |  |  |  | 1
15 | 30006-080016870 | BOLT | 螺栓 | 2 | M8×16 |  |  | 6
16 | 9AWV-132200-8000 | REAR SEAT ASSY | 后座垫组件 | 1 |  |  |  | 1
17 | 5BWV-040016-5000 | INNER HEX SLEF-TAPPING SCREW ST4.8x16 | ST4.8×16内六角花形自攻螺钉 | 2 | ST4.8x16 |  |  | 1
18 | 9AWV-132000-8000-24 | BACKREST FRONT DECO COVER | 靠背前饰盖 | 1 |  |  |  | 1
19 | 9AWV-132000-8000-23 | BACKREST REAR DECO COVER ASSY | 靠背后饰盖组件 | 1 |  |  |  | 1

## F14-1
F14-1 货架 RACK
Item No. | Parts Number | Parts Name(EN) | Parts Name(CN) | Qty | Specification | Remark(s) | Effective | MOQ | Alternative Parts
01 | 9AWV-140010-8000 | RACK FRONT PIPE ASSY | 货架前安装管组件 | 2 |  |  |  | 1
02 | 9AWV-140020-8000 | RACK REAR PIPE ASSY | 货架后安装管组件 | 2 |  |  |  | 1
03 | 9AWV-140030-8000-0BP00 | RACK LH HOOK | 货架左挂钩 | 2 | MAUD SPIRIT BLACK |  |  | 1
04 | 9AWV-140040-8000-0BP00 | RACK RH HOOK | 货架右挂钩 | 2 | MAUD SPIRIT BLACK |  |  | 1
05 | 9AWV-140001-8001 | RACK LH SUPPORT | 货架左支撑板 | 2 |  |  |  | 1
06 | 9AWV-140002-8001 | RACK RH SUPPORT | 货架右支撑板 | 2 |  |  |  | 1
07 | 30006-060016810 | BOLT | 螺栓 | 8 | M6×16 |  | 2019/07/01 | 6 | 30006-060016870
08 | 30006-080016810 | BOLT | 螺栓 | 20 | M8×16 |  | 2019/07/01 | 6
09 | 30102-080016170 | SCREW M8x16 | 螺钉 | 4 |  |  |  | 1

## F14-2
F14-2 货架盖 RACK COVER
Item No. | Parts Number | Parts Name(EN) | Parts Name(CN) | Qty | Specification | Remark(s) | Effective | MOQ | Alternative Parts
01 | 9AWV-141001-8001 | FRONT RACK LH COVER | 前货架左盖 | 2 |  |  |  | 1
02 | 9AWV-141002-8000 | FRONT RACK MIDDLE COVER | 前货架中盖 | 2 |  |  |  | 1
03 | 9AWV-141003-8001 | FRONT RACK RH COVER | 前货架右盖 | 2 |  |  |  | 1
04 | 5BWV-040006-5000 | INNER HEX SLEF-TAPPING SCREW ST4.8x40 | ST4.8×40内六角花形自攻螺钉 | 4 | ST4.8x40 |  |  | 1
05 | 5BWV-040008-5000 | INNER HEX BOLT M6x20 | M6×20内六角花形螺栓 | 16 | M6x20 |  |  | 2
05 | 5BWV-040007-5000 | BOLT | M6×20内六角花形两用螺栓 | 16 | M6x20 |  |  | 6
06 | 5BWV-040016-5000 | INNER HEX SLEF-TAPPING SCREW ST4.8x16 | ST4.8×16内六角花形自攻螺钉 | 4 | ST4.8x16 |  |  | 1
07 | 5BY0-040010 | RUBBER SLEEVE | 橡胶套 | 4 |  |  | 2019/07/03 | 1

## F15-1
F15-1 电器系统 ELECTRIC SYSTEM
Item No. | Parts Number | Parts Name(EN) | Parts Name(CN) | Qty | Specification | Remark(s) | Effective | MOQ | Alternative Parts
01 | 9AWV-150100-9001 | MAIN CABLE | 主线束 | 1 |  |  |  | 1 | 9AWV-150100-9002
01 | 9AWV-150100-9400 | MAIN CABLE | 主线束 | 1 |  | with abs |  | 1
01 | 9AWV-150100-9002 | MAIN CABLE | 主线束 | 1 |  |  | 2023/12/14 | 1
01 | 9AWV-150100-9200 | MAIN CABLE | 主线束 | 1 |  | WITH 9AWV-166000-8400-10 or 9AWV-166000-6400-10 NEW LH HANDLEBAR SWITCH ASSY | 2024/3/9 | 1
02 | 806A-151306 | 20A FUSE | 20A保险丝 | 3 |  |  |  | 1
03 | CFCV-150525-2000-M1 | AUXILIARY RELAY | 辅助继电器 | 2 |  |  |  | 1
04 | 9010-150350 | AUXILIARY RELAY | 辅助继电器 | 1 |  |  | 2019/07/01 | 1
05 | CFCV-150524-2000-M1 | AUXILIARY RELAY | 辅助继电器 | 1 |  |  |  | 1
06 | 0010-021017-0010 | BOLT M6x25 | 螺栓 | 2 | M6x25 |  | 2019/07/01 | 6
07 | 30105-050030410 | SCREW | 螺钉 | 3 | M5×30 |  |  | 6
08 | 806A-151301 | FUSE 7.5A | 保险丝_7.5A | 3 | 7.5A |  |  | 2
09 | 806A-151308 | 30A FUSE | 30A保险丝 | 3 |  |  |  | 1
10 | 806A-151305 | FUSE 15A | 保险丝_15A | 6 | 15A |  |  | 2 | 806A-151303
11 | 806A-151302 | FUSE 10A | 保险丝_10A | 4 | 10A |  |  | 2
12 | 30006-060030810 | BOLT | 螺栓 | 2 | M6×30 |  | 2019/07/01 | 6
13 | 0800-177000-30000 | REGULATOR | 整流调压器 | 1 | 600W |  |  | 1 | 9DSV-151000-4000
14 | 9DQV-151400-3000 | HORN | 喇叭 | 1 |  |  |  | 1
15 | 30006-080016870 | BOLT | 螺栓 | 1 | M8×16 |  |  | 6
16 | 9DQV-150300-3000-10 | ALARM | 报警器 | 1 |  |  | 2023/10/07 | 1
17 | 6GU#-150001-6000-M1 | CLASP | 卡扣 | 2 |  |  | 2020/06/23 | 1
18 | 7030-150005 | TIE BAND | 扎带 | 20 |  |  | 2019/07/01 | 6
19 | 6WWV-150420-5000-10 | BUSHING, VEHICLE CONTROL UNIT | 车身控制模块安装套 | 1 |  |  | 2022/06/06 | 1
20 | 9AWV-151900-8000 | BCM | 车身控制模块 | 1 |  |  |  | 1 | 9AWV-151900-8001
20 | 9AWV-151900-8001 | BCM | 车身控制模块 | 1 |  |  | 2024/3/9 | 1
21 | 9AWV-151200-8000 | USB OUTPUT SEAT ASSY | USB输出座组件 | 1 |  |  |  | 1
22 | 6WWV-150500-5000-10 | POWER OUTLET SOCKET | 电源输出座组合 | 1 |  |  |  | 1 | 6WWV-151100-4000
23 | 9AWV-150184-8000 | TAIL LIGHT ADAPTER CABLE | 尾灯转接线 | 1 |  |  |  | 1
23 | 9AWV-150184-9100 | TAIL LIGHT ADAPTER CABLE | 尾灯转接线 | 1 |  | LOF |  | 1
24 | 31023004 | BATTERY | 蓄电池 | 1 | DYNAVOLT,12V30Ah |  |  | 1
25 | 9AWV-150420-8000 | BATTERY NEGATIVE CABLE | 蓄电池负极线 | 1 |  |  |  | 1
26 | 9DQV-151300-3100-10 | TRAILER POWER SOCKET | 拖车电源插座 | 1 |  |  |  | 1
27 | 9DSV-150510-5001 | STARTER RELAY | 起动继电器 | 1 |  |  |  | 1
28 | 9AWV-150310-8001 | POSITIVE CABLE, STARTER MOTOR | 起动马达正极线 | 1 |  |  |  | 1 | 9AWV-150310-8002
28 | 9AWV-150310-8002 | STARTER MOTOR POSITIVE CABLE | 起动马达正极线 | 1 |  |  | 2023/12/18 | 1
29 | 9AWV-150320-8000 | STARTER MOTOR NEGATIVE CABLE | 起动马达负极线 | 1 |  |  |  | 1
30 | 9AWV-155400-8000 | ANGLE SENSOR | 角度传感器 | 1 |  |  |  | 1
31 | 30102-060016830 | SCREW | 内六角圆柱头螺钉 | 2 | GB70.1_M6×16 |  |  | 6
32 | SN1V-691100-1201-11 | T-BOX | 智能中控 | 1 | AllyTech@Eurasia and Africa and Australia except Turkey | Europe, Australia, Middle east, Southeast Asia, West Asia, except Turkey_Allytech |  | 1
32 | SN1V-691100-1501-11 | T-BOX | 智能中控 | 1 |  | Turkey_Allytech |  | 1
33 | 6KMV-150901-B002 | T-BOX RUBBER RING | T-BOX橡胶圈 | 2 |  |  | 2024/01/03 | 2
34 | CFCV-156103-2000 | T-BOX CONNECTOR PLUG | T-box连接器堵头 | 1 |  |  | 2022/02/19 | 1
35 | 0180-014010 | WIRE CLIP | 线夹组合 | 1 |  |  | 2019/07/02 | 6
36 | 8010-150003 | TIE | 扎带 | 4 | 5x250 |  | 2019/07/01 | 6
37 | 9DS#-150009-6100-M1 | TIE BAND ZDG4.7x194 | 扎带ZDG4.7X194 | 1 |  |  |  | 1
38 | CFCV-CBC005-2000-M1 | CLIP | CLIP | 1 |  |  | 2021/06/02 | 1
39 | 018B-178000 | IGNITION COIL | 点火线圈 | 2 |  |  |  | 1
40 | 30006-060025810 | BOLT | 螺栓 | 4 | M6×25 |  | 2019/07/01 | 6
41 | 9AWV-003200-8000 | HIGH-TENSION CABLE 1 | 高压线总成Ⅰ | 1 |  |  |  | 1
42 | 9AWV-003300-8000 | HIGH TENSION CABLE ASSY | 高压线总成Ⅱ | 1 |  |  |  | 1
43 | 9AWV-001000-9000 | ECU ASSY | ECM总成 | 1 |  | T3a |  | 1
43 | 9AWV-001000-9100 | ECU ASSY | ECM总成 | 1 |  | LOF |  | 1
43 | 9AWV-001000-9200 | ECU ASSY | ECM总成 | 1 |  | T3b |  | 1
43 | 9AWV-001000-9500 | ECM ASSY | ECM总成 | 1 |  | WITH ABS |  | 1
44 | 30006-060012810 | BOLT | 螺栓 | 6 | M6×12 |  | 2019/07/01 | 6 | 30006-060012870
45 | 30132-480130030 | SELF-TAPPING SCREW ST4.8x13 | 螺钉 | 2 | ST4.8x13 |  |  | 6
46 | 9AWV-150174-8001 | FRONT POSITION LIGHT PATCH CORD | 前位置灯转接线 | 1 |  |  |  | 1
47 | A000-050015 | WIRE CLIP, FRONT BRAKE FLUID HOSE | 前制动油管夹 | 1 |  |  | 2019/07/02 | 1
48 | 30110-290095010 | SCREW | 自攻螺钉 | 2 | GB/T845_ST2.9×9.5 |  |  | 6
49 | CFCV-BBC001-2000-M1 | TIE BAND | 腰孔扎带 | 1 |  |  |  | 1
50 | 9AWV-030070-9500 | REGULATOR BRACKET | 整流器安装支架 | 1 |  |  |  | 1

## F15-2-A
F15-2-A 绞盘 TOWING WINCH
Item No. | Parts Number | Parts Name(EN) | Parts Name(CN) | Qty | Specification | Remark(s) | Effective | MOQ | Alternative Parts
01 | 9AWV-150700-8000 | WINCH ASSY | 绞盘总成 | 1 |  | 3500lbs |  | 1
02 | 5BYV-150703-6000 | WINCH RUBBER DAMPER | 绞盘橡胶挡块 | 1 |  |  |  | 1
03 | 9AWV-150720-8000 | WINCH CONTROL RELAY | 绞盘控制继电器 | 1 |  |  |  | 1
04 | 9AWV-150700-8000-20 | BOLT | 内六角螺栓 | 2 |  |  |  | 1
05 | 9AWV-150700-8000-21 | SPRING WASHER | 弹垫 | 2 |  |  |  | 1
06 | 9AWV-150700-8000-22 | PLAIN WASHER | 平垫 | 2 |  |  |  | 1
07 | 9AWV-150701-8000 | HOLDER | 铝导绳架 | 1 |  |  |  | 1
08 | 9AWV-150760-8000 | WINCH CABLE | 绞盘线束 | 1 |  |  |  | 1
09 | 30006-060022810 | BOLT | 螺栓 | 2 | M6×22 |  |  | 6
10 | 9AWV-150730-8000 | WINCH CONTROL SWITCH | 绞盘控制开关 | 1 |  |  |  | 1
11 | 9DQV-030060-3000 | BRACKET, WINCH RELAY | 绞盘继电器支架 | 1 |  |  |  | 1
12 | 30006-060012810 | BOLT | 螺栓 | 2 | M6×12 |  | 2019/07/01 | 6 | 30006-060012870
13 | 9AWV-150702-8000 | WINCH HOOK | 绞盘吊钩 | 1 |  |  |  | 1
14 | 30006-080025810 | BOLT | 螺栓 | 4 | M8×25 |  |  | 6
15 | 30303-080112 | WASHER | 垫圈 | 4 | φ8 |  | 2019/07/01 | 6
16 | 30304-080420 | WASHER | 垫圈 | 4 |  |  |  | 1

## F15-2-B
F15-2-B 绞盘(不带绞盘控制开关) TOWING WINCH(WITHOUT WINCH CONTROL SWITCH)
Item No. | Parts Number | Parts Name(EN) | Parts Name(CN) | Qty | Specification | Remark(s) | Effective | MOQ | Alternative Parts
01 | 9AWV-150700-9400 | WINCH ASSY | 绞盘总成 | 1 |  | 3500lbs |  | 1
02 | 5BYV-150703-6000 | WINCH RUBBER DAMPER | 绞盘橡胶挡块 | 1 |  |  |  | 1
03 | 9AWV-150720-8000 | WINCH CONTROL RELAY | 绞盘控制继电器 | 1 |  |  |  | 1
04 | 9AWV-150700-8000-20 | BOLT | 内六角螺栓 | 2 |  |  |  | 1
05 | 9AWV-150700-8000-21 | SPRING WASHER | 弹垫 | 2 |  |  |  | 1
06 | 9AWV-150700-8000-22 | PLAIN WASHER | 平垫 | 2 |  |  |  | 1
07 | 9AWV-150701-8000 | HOLDER | 铝导绳架 | 1 |  |  |  | 1
08 | 9AWV-150760-8000 | WINCH CABLE | 绞盘线束 | 1 |  |  |  | 1
09 | 30006-060022810 | BOLT | 螺栓 | 2 | M6×22 |  |  | 6
10 | 30304-080420 | WASHER | 垫圈 | 4 |  |  |  | 1
11 | 9DQV-030060-3000 | BRACKET, WINCH RELAY | 绞盘继电器支架 | 1 |  |  |  | 1
12 | 30006-060012810 | BOLT | 螺栓 | 2 | M6×12 |  | 2019/07/01 | 6 | 30006-060012870
13 | 9AWV-150702-8000 | WINCH HOOK | 绞盘吊钩 | 1 |  |  |  | 1
14 | 30006-080025810 | BOLT | 螺栓 | 4 | M8×25 |  |  | 6
15 | 30303-080112 | WASHER | 垫圈 | 4 | φ8 |  | 2019/07/01 | 6

## F15-3
F15-3 电器(农用版) ELECTRIC SYSTEM(LOF)
Item No. | Parts Number | Parts Name(EN) | Parts Name(CN) | Qty | Specification | Remark(s) | Effective | MOQ | Alternative Parts
01 | 9030-160810 | SWITCH ASSY, FOG LIGHT | 雾灯开关总成 | 1 |  |  |  | 1
02 | 9AWV-160350-9100 | REAR FOG LIGHT | 后雾灯 | 1 |  |  |  | 1
03 | 30006-050014810 | BOLT | 螺栓 | 2 | M5×14 |  |  | 6
04 | 6GU#-150001-6000-M1 | CLASP | 卡扣 | 1 |  |  | 2020/06/23 | 1
05 | 0180-014010 | WIRE CLIP | 线夹组合 | 1 |  |  | 2019/07/02 | 6

## F16
F16 灯具 LIGHTS
Item No. | Parts Number | Parts Name(EN) | Parts Name(CN) | Qty | Specification | Remark(s) | Effective | MOQ | Alternative Parts
01 | 9AWV-160111-8001 | LH HEADLIGHT | 左前照灯 | 1 |  |  |  | 1
02 | 9AWV-160112-8001 | RH HEADLIGHT | 右前照灯 | 1 |  |  |  | 1
03 | 5BWV-040007-5000 | BOLT | M6×20内六角花形两用螺栓 | 6 | M6x20 |  | 2022/02/28 | 6
04 | 5BWV-040015-5000 | INNER HEX SLEF-TAPPING SCREW ST4.8x13 | ST4.8×13内六角花形自攻螺钉 | 8 | ST4.8x13 |  |  | 1
05 | 9DQV-160210-3102 | LH TAIL LIGHT | 左后尾灯 | 1 |  |  |  | 1 | 9DQV-160210-3400-M1
06 | 9DQV-160220-3102 | RH TAIL LIGHT | 右后尾灯 | 1 |  |  |  | 1 | 9DQV-160220-3400-M1
07 | 9AWV-160600-9001 | LICENSE LIGHT | 牌照灯 | 1 |  |  |  | 1
08 | 30105-050012410 | SCREW | 螺钉 | 1 | M5×12 |  |  | 6
09 | 9AWV-160400-9001 | FRONT POSITION LIGHT | 前位置灯 | 1 |  | No light source |  | 1
10 | 9AWV-160430-9001 | REAR POSITION LIGHT | 后位置灯 | 1 |  | No light source |  | 1
11 | 5BY0-160450 | REFLECTOR | 反射器 | 2 |  |  |  | 1
12 | 30202-050110 | NUT | 螺母 | 2 | M5 |  | 2019/07/01 | 6
13 | 8030-040800-00001 | NUT CLIP | M6螺母夹 | 2 | M6 |  |  | 6
14 | 5BWV-040016-5000 | INNER HEX SLEF-TAPPING SCREW ST4.8x16 | ST4.8×16内六角花形自攻螺钉 | 9 | ST4.8x16 |  |  | 1
15 | 0180-014010 | WIRE CLIP | 线夹组合 | 1 |  |  | 2019/07/02 | 6
16 | 7030-150005 | TIE BAND | 扎带 | 1 |  |  | 2019/07/01 | 6

## F17-A
F17-A 仪表(7寸) DASHBOARD(7 INCH)
Item No. | Parts Number | Parts Name(EN) | Parts Name(CN) | Qty | Specification | Remark(s) | Effective | MOQ | Alternative Parts
01 | 9AWV-171000-8000 | LCD DASHBOARD | 液晶仪表 | 1 |  |  |  | 1
02 | 6090-040302 | CUSHION SLEEVE | 缓冲胶套 | 4 |  |  | 2019/07/06 | 6
03 | 6090-040303 | BUSHING | 衬套 | 4 |  |  | 2019/07/03 | 6
04 | 6WWV-046802-5000 | INNER HEX SCREW M6×16 | M6×16内六角螺钉 | 4 |  |  |  | 6

## F17-B
F17-B 仪表(8寸) DASHBOARD(8 INCH)
Item No. | Parts Number | Parts Name(EN) | Parts Name(CN) | Qty | Specification | Remark(s) | Effective | MOQ | Alternative Parts
01 | 9AWV-170500-8000-12 | MMI DASHBOARD | 智能交互中枢 | 1 |  | Europe |  | 1
01 | 9AWV-170500-8000-13 | MMI DASHBOARD | 智能交互中枢 | 1 |  | Europe |  | 1
01 | 9AWV-170500-8000-16 | MMI DASHBOARD | 智能交互中枢 | 1 |  | Northern Europe |  | 1
01 | 9AWV-170500-8000-19 | MMI DASHBOARD | 智能交互中枢 | 1 |  | Middle East |  | 1
02 | 9AWV-170571-8000 | GNSS ANTENNA | GNSS天线 | 1 |  |  |  | 1
03 | 6KWV-040305-1100 | DASHBOARD RUBBER | 仪表安装橡胶 | 4 |  |  |  | 1
04 | 30301-060470 | WASHER | 垫圈 | 4 | φ6 |  |  | 1
05 | 6WWV-046702-5000 | INNER HEX SCREW M6x12 | M6×12内六角螺钉 | 4 |  |  |  | 6
06 | 30110-421130010 | SELF-TAPPING SCREW | 自攻螺钉 | 2 | ST4.2×13 |  | 2019/07/01 | 6

## F18
F18 冷却系统 COOLING SYSTEM
Item No. | Parts Number | Parts Name(EN) | Parts Name(CN) | Qty | Specification | Remark(s) | Effective | MOQ | Alternative Parts
01 | 9AWV-181100-8000 | RADIATOR ASSY | 散热器组件 | 1 |  |  |  | 1
02 | 9AWV-181000-8000-20 | NUT M6 | 夹板螺母M6 | 4 |  |  |  | 6
03 | 8010-180024 | CAP, WATER FILLER | 加水口盖组件 | 1 |  |  |  | 1
04 | 9DQV-180300-3000 | RESERVOIR TANK ASSY | 副水箱组合 | 1 |  |  |  | 1
05 | 30006-060020810 | BOLT | 螺栓 | 2 | M6×20 |  | 2019/07/01 | 6 | 30006-060020870
06 | 9AWV-180003-8000 | CONNECTING PIPE,RESERVOIR | 副水箱连接管 | 1 |  |  |  | 1
07 | 30601-111010 | CLAMP | 环箍A11 | 3 | A11 |  |  | 6
08 | 9DQV-180300-3000-22 | HOSE, RESERVOIR TANK | 副水箱连接胶管 | 1 |  |  |  | 1
09 | 9DQV-180310-3000 | JOINT, RESERVOIR TANK | 副水箱直角转接头 | 1 |  |  |  | 1
10 | 8010-180023 | CAP, RESERVOIR TANK | 副水箱盖 | 1 |  |  |  | 1
11 | 30601-108010 | CLAMP | 环箍A8 | 1 | A8 |  |  | 6
12 | 9DQV-180300-3000-21 | OVERFLOW HOSE, RESERVOIR TANK | 副水箱漏水管 | 1 |  |  |  | 1
13 | 9AWV-181200-8000 | FAN MOTOR ASSY | 风扇电机组合 | 1 |  |  |  | 1
14 | 30006-060022810 | BOLT | 螺栓 | 6 | M6×22 |  |  | 6
15 | 9060-180029 | RADIATOR SLEEVE TUBE | 散热器缓冲胶套套管 | 2 |  |  |  | 2
16 | 6KM#-181001-8001 | DAMPING RUBBER MAT | 减震胶垫 | 2 |  |  |  | 1
17 | CFCV-CAC002-2000-M1 | CLIP | CLIP | 1 |  |  |  | 1
18 | 9060-180026 | PIN RUBBER CAP, RADIATOR | 散热器定位销胶套 | 2 |  |  |  | 2
19 | 9AWV-180001-8000 | WATER INLET HOSE, RADIATOR | 散热器进水管 | 1 |  |  |  | 1
20 | 9AWV-180002-8000 | WATER OUTLET HOSE, RADIATOR | 散热器出水管 | 1 |  |  |  | 1
21 | A000-180006 | CLAMP B30 | 环箍B30 | 1 | B30 |  |  | 6
22 | 9010-180007 | CLAMP, WATER HOSE | 水管卡箍组件 | 3 |  |  |  | 1
23 | 9AWV-180004-8000 | NYLON BRACKET | 尼龙支架 | 2 |  |  |  | 1
24 | 9AWV-181000-8000 | RADIATOR ASSY | 散热器组合 | 1 |  |  |  | 1

## F19-1-A
F19-1-A 2024款个性贴花(低配，火焰橙) DECAL,2024(STANDARD,LAVA ORANGE)
Item No. | Parts Number | Parts Name(EN) | Parts Name(CN) | Qty | Specification | Remark(s) | Effective | MOQ | Alternative Parts
1 | 9AW5-1901A0 | DECAL ASSY | 个性贴花总成 | 1 |  |  |  | 1
2 | 9AWV-190101-8000-10 | CFORCE DECAL | CFORCE贴花 | 2 |  |  |  | 2
3 | 9AWV-190102-8400-10 | COMMERCIAL NAME DECAL | 商品名贴花 | 2 |  |  |  | 2
4 | 9AWV-190103-8000-10 | LH AIR FILTER LOWER DECAL | 左空滤器下部贴花 | 1 |  |  |  | 1
5 | 9AWV-190104-8000-10 | RH AIR FILTER LOWER DECAL | 右空滤器下部贴花 | 1 |  |  |  | 1
6 | 9AWV-190105-8000-10 | LH SIDE COVER UPPER DECAL | 左边盖上部贴花 | 1 |  |  |  | 1
7 | 9AWV-190106-8000-10 | RH SIDE COVER UPPER DECAL | 右边盖上部贴花 | 1 |  |  |  | 1
8 | 9AWV-190107-8400-10 | LH SIDE COVER LOWER DECAL | 左边盖下部贴花 | 1 |  |  |  | 1
9 | 9AWV-190108-8400-10 | RH SIDE COVER LOWER DECAL | 右边盖下部贴花 | 1 |  |  |  | 1
10 | 9AWV-190109-8000-10 | CFMOTO DECAL | CFMOTO贴花 | 2 |  |  |  | 2
11 | 9DQV-190109-4100-11 | EPS DECAL | EPS贴花 | 2 |  |  |  | 2
12 | 9DS#-190211-6800-10 | 4X4 DECAL | 4×4贴花 | 2 |  |  |  | 1
13 | 9AWV-190111-9000-10 | MODEL DECAL | 型号贴花 | 2 |  |  |  | 2
14 | 9AWV-190016-7500-10 | ABS DECAL | ABS贴花 | 2 |  | ONLY FOR ABS |  | 2

## F19-1-B
F19-1-B 2024款个性贴花(低配，几何灰) DECAL,2024,(STANDARD,TUNDRA GREY)
Item No. | Parts Number | Parts Name(EN) | Parts Name(CN) | Qty | Specification | Remark(s) | Effective | MOQ | Alternative Parts
1 | 9AW5-1901A0-10000 | DECAL ASSY | 个性贴花总成 | 1 |  |  |  | 1
2 | 9AWV-190101-8000-10 | CFORCE DECAL | CFORCE贴花 | 2 |  |  |  | 2
3 | 9AWV-190102-8400-10 | COMMERCIAL NAME DECAL | 商品名贴花 | 2 |  |  |  | 2
4 | 9AWV-190103-8000-11 | LH AIR FILTER LOWER DECAL | 左空滤器下部贴花 | 1 |  |  |  | 1
5 | 9AWV-190104-8000-11 | RH AIR FILTER LOWER DECAL | 右空滤器下部贴花 | 1 |  |  |  | 1
6 | 9AWV-190105-8000-11 | LH SIDE COVER UPPER DECAL | 左边盖上部贴花 | 1 |  |  |  | 1
7 | 9AWV-190106-8000-11 | RH SIDE COVER UPPER DECAL | 右边盖上部贴花 | 1 |  |  |  | 1
8 | 9AWV-190107-8400-11 | LH SIDE COVER LOWER DECAL | 左边盖下部贴花 | 1 |  |  |  | 1
9 | 9AWV-190108-8400-11 | RH SIDE COVER LOWER DECAL | 右边盖下部贴花 | 1 |  |  |  | 1
10 | 9AWV-190109-8000-10 | CFMOTO DECAL | CFMOTO贴花 | 2 |  |  |  | 2
11 | 9DQV-190109-4100-11 | EPS DECAL | EPS贴花 | 2 |  |  |  | 2
12 | 9DS#-190211-6800-10 | 4X4 DECAL | 4×4贴花 | 2 |  |  |  | 1
13 | 9AWV-190111-9000-10 | MODEL DECAL | 型号贴花 | 2 |  |  |  | 2
14 | 9AWV-190016-7500-10 | ABS DECAL | ABS贴花 | 2 |  | ONLY FOR ABS |  | 2

## F19-1-C
F19-1-C 2024款个性贴花(高配，几何灰) DECAL,2024,(DELUXE,TUNDRA GREY)
Item No. | Parts Number | Parts Name(EN) | Parts Name(CN) | Qty | Specification | Remark(s) | Effective | MOQ | Alternative Parts
1 | 9AW5-1901A0-20000 | DECAL ASSY | 个性贴花总成 | 1 |  |  |  | 1
2 | 9AWV-190101-8000-10 | CFORCE DECAL | CFORCE贴花 | 2 |  |  |  | 2
3 | 9AWV-190102-8400-10 | COMMERCIAL NAME DECAL | 商品名贴花 | 2 |  |  |  | 2
4 | 9AWV-190103-8000-12 | LH AIR FILTER LOWER DECAL | 左空滤器下部贴花 | 1 |  |  |  | 1
5 | 9AWV-190104-8000-12 | RH AIR FILTER LOWER DECAL | 右空滤器下部贴花 | 1 |  |  |  | 1
6 | 9AWV-190105-8000-12 | LH SIDE COVER UPPER DECAL | 左边盖上部贴花 | 1 |  |  |  | 1
7 | 9AWV-190106-8000-12 | RH SIDE COVER UPPER DECAL | 右边盖上部贴花 | 1 |  |  |  | 1
8 | 9AWV-190107-8400-11 | LH SIDE COVER LOWER DECAL | 左边盖下部贴花 | 1 |  |  |  | 1
9 | 9AWV-190108-8400-11 | RH SIDE COVER LOWER DECAL | 右边盖下部贴花 | 1 |  |  |  | 1
10 | 9AWV-190109-8000-10 | CFMOTO DECAL | CFMOTO贴花 | 2 |  |  |  | 2
11 | 9DQV-190109-4100-11 | EPS DECAL | EPS贴花 | 2 |  |  |  | 2
12 | 9DS#-190211-6800-10 | 4X4 DECAL | 4×4贴花 | 2 |  |  |  | 1
13 | 9AWV-190111-9000-10 | MODEL DECAL | 型号贴花 | 2 |  |  |  | 2
14 | 9AWV-190016-7500-10 | ABS DECAL | ABS贴花 | 2 |  | ONLY FOR ABS |  | 2

## F19-1-D
F19-1-D 2024款个性贴花(低配，猎装枫叶迷彩) DECAL,2024,(STANDARD,TRUE TIMBER CAMO)
Item No. | Parts Number | Parts Name(EN) | Parts Name(CN) | Qty | Specification | Remark(s) | Effective | MOQ | Alternative Parts
1 | 9AW5-1901A0-30000 | DECAL ASSY | 个性贴花总成 | 1 |  |  |  | 1
2 | 9AWV-190101-8000-13 | CFORCE DECAL | CFORCE贴花 | 2 |  |  |  | 2
3 | 9AWV-190102-8400-12 | COMMERCIAL NAME DECAL | 商品名贴花 | 2 |  |  |  | 2
4 | 9AWV-190109-8000-10 | CFMOTO DECAL | CFMOTO贴花 | 2 |  |  |  | 2
5 | 9GQ0-191307-30000 | CFMOTO DECAL | CFMOTO贴花 | 2 |  |  |  | 1
6 | 9DS#-190211-6800-10 | 4X4 DECAL | 4×4贴花 | 2 |  |  |  | 1
7 | 9AWV-190111-9000-10 | MODEL DECAL | 型号贴花 | 2 |  |  |  | 2
8 | 9AWV-190016-7500-11 | ABS DECAL | ABS贴花 | 2 |  | ONLY FOR ABS |  | 2

## F19-2-A
F19-2-A 警告贴花(167) DECAL WARNING(167)
Item No. | Parts Number | Parts Name(EN) | Parts Name(CN) | Qty | Specification | Remark(s) | Effective | MOQ | Alternative Parts
1 | 9AWV-190002-9000 | DRIVING WARNING LABEL | 驾驶警告标贴 | 1 |  |  |  | 1
2 | 9AWV-190003-9000 | LABEL, TIRE PRESSURE AND LOAD | 轮胎气压及负荷说明标贴 | 1 |  |  |  | 1
3 | 9AWV-190004-8000 | WARNING LABEL, DRIVER AGE | 驾驶员年龄警告标贴 | 1 |  |  |  | 1
4 | 9AWV-190005-9000 | WARNING LABEL, PASSENGER | 乘员警告标贴 | 1 |  |  |  | 1
5 | 9AWV-190007-9000 | INSTRUCTION LABEL, LOAD | 载荷说明标贴 | 1 |  |  |  | 1
6 | 9AWV-190008-8000 | INSTRUCTION LABEL, LOAD | 载荷说明标贴 | 1 |  |  |  | 1
7 | 9AW#-190007-2410 | LABEL, ENGINE OI | 发动机机油指示标贴 | 1 |  |  |  | 1
8 | 9AWA-190008 | ANSI TAG | ANSI挂牌 | 1 | ANSI TAG |  |  | 1
9 | 9GQ0-190006 | LABEL, TOWING | 拖挂标贴 | 1 |  |  | 2020/11/17 | 1
10 | 9GQA-190201-10000 | WARNING LABEL, FUEL FILLING PORT | 加油口警告标贴 | 1 |  |  | 2019/07/01 | 1
11 | 9AWV-190009-9000 | INSTRUCTION LABEL, TOWING LOAD | 拖挂载荷说明标贴 | 1 |  |  |  | 1
12 | 9GQS-190102 | DECAL, BRAKE FLUID LEVEL | 制动液警告贴花 | 2 |  |  | 2019/07/02 | 1
13 | 5BYV-190017-6300 | JACK LOCATION DIAGRAM | 千斤顶位置示意图_火焰橙 | 4 | LAVA ORANGE |  |  | 1
14 | 9DQV-190016-8700 | TOWING BALL HEAD CERTIFICATION LABEL | 拖挂球头认证标贴 | 1 |  |  |  | 1
15 | 9AWV-190017-8300 | DRIVER OPERATION INSTRUCTION LABEL | 驾驶员操作说明标贴 | 1 |  | ONLY FOR HLG |  | 2

## F19-2-B
F19-2-B 警告贴花(土耳其) DECAL WARNING(Turkey)
Item No. | Parts Number | Parts Name(EN) | Parts Name(CN) | Qty | Specification | Remark(s) | Effective | MOQ | Alternative Parts
1 | 9AWV-190002-9000 | DRIVING WARNING LABEL | 驾驶警告标贴 | 1 |  |  |  | 1
7 | 9AW#-190007-2410 | LABEL, ENGINE OI | 发动机机油指示标贴 | 1 |  |  |  | 1
8 | 9AWA-190008 | ANSI TAG | ANSI挂牌 | 1 | ANSI TAG |  |  | 1
9 | 9GQ0-190006 | LABEL, TOWING | 拖挂标贴 | 1 |  |  | 2020/11/17 | 1
10 | 9GQA-190201-10000 | WARNING LABEL, FUEL FILLING PORT | 加油口警告标贴 | 1 |  |  | 2019/07/01 | 1
12 | 9GQS-190102 | DECAL, BRAKE FLUID LEVEL | 制动液警告贴花 | 2 |  |  | 2019/07/02 | 1
13 | 5BYV-190017-6300 | JACK LOCATION DIAGRAM | 千斤顶位置示意图_火焰橙 | 4 | LAVA ORANGE |  |  | 1

## F19-3
F19-3 车辆铭牌 VEHICLE PLATE
Item No. | Parts Number | Parts Name(EN) | Parts Name(CN) | Qty | Specification | Remark(s) | Effective | MOQ | Alternative Parts
01 | 5HYV-190011-4000 | VEHICLE PLATE | 车辆铭牌 | 1 |  |  | 2021/09/09 | 1
02 | 30902-0401320 | RIVET | 抽芯铆钉 | 2 | φ4×13 |  | 2019/07/01 | 6

## F20-V1
F20-V1 随车工具 TOOLS
Item No. | Parts Number | Parts Name(EN) | Parts Name(CN) | Qty | Specification | Remark(s) | Effective | MOQ | Alternative Parts
01 | 9AWV-200100-8000 | TOOL KIT | 随车工具总成 | 1 |  |  |  | 1
02 | TFQ002 | PENCIL TIRE PRESSURE GAUGE | 胎压笔 | 1 |  |  |  | 1
03 | 6100-200001 | TIE BAND, TOOLS KIT | 随车工具拉带 | 2 |  |  |  | 1

## F20-V2
F20-V2 随车工具 TOOLS
Item No. | Parts Number | Parts Name(EN) | Parts Name(CN) | Qty | Specification | Remark(s) | Effective | MOQ | Alternative Parts
01 | 9AWV-200100-8000 | TOOL KIT | 随车工具总成 | 1 |  |  |  | 1
02 | 6100-200001 | TIE BAND, TOOLS KIT | 随车工具拉带 | 2 |  |  |  | 1

## F23
F23 保险杠 BUMPER
Item No. | Parts Number | Parts Name(EN) | Parts Name(CN) | Qty | Specification | Remark(s) | Effective | MOQ | Alternative Parts
1 | 30006-080016810 | BOLT | 螺栓 | 12 | M8×16 |  |  | 6
2 | 9AWV-231000-8000 | FRONT BRACKET ASSY | 前支架焊接组件 | 1 |  |  |  | 1
3 | 9AWV-232000-8000-0BP00 | FRONT BUMPER ASSY | 前保险杠焊接组件 | 1 | MAUD SPIRIT BLACK |  |  | 1
4 | 9AWV-236000-8001-0BP00 | REAR BUMPER ASSY | 后护杠焊接组件 | 1 | MAUD SPIRIT BLACK |  |  | 1
5 | 9AWV-230030-9100 | FOG LIGHT BRACKET | 雾灯安装支架 | 1 |  |  |  | 1

## F27-A
F27-A 前桥等速传动轴 FRONT CV SHAFT
Item No. | Parts Number | Parts Name(EN) | Parts Name(CN) | Qty | Specification | Remark(s) | Effective | MOQ | Alternative Parts
01 | 9GQ0-280150 | DUST BOOT KIT, FIXED END | 密封罩维修组件 | 4 |  |  |  | 1
02 | 9AWV-270300-8000-M1 | FRONT CV DRIVE SHAFT | 前桥等速半轴 | 2 |  |  |  | 1
03 | 9010-270203-00001 | WIRE CIRCLIP | 钢丝卡圈 | 2 |  |  |  | 6

## F27-B
F27-B 前桥等速传动轴(ABS) FRONT CV SHAFT(ABS)
Item No. | Parts Number | Parts Name(EN) | Parts Name(CN) | Qty | Specification | Remark(s) | Effective | MOQ | Alternative Parts
01 | 9GQ0-280150 | DUST BOOT KIT, FIXED END | 密封罩维修组件 | 4 |  |  |  | 1
02 | 9AWV-270300-9500 | FRONT CV DRIVE SHAFT | 前桥等速半轴 | 2 |  |  |  | 1
03 | 9010-270203-00001 | WIRE CIRCLIP | 钢丝卡圈 | 2 |  |  |  | 6

## F28-A
F28-A 后桥等速传动轴 REAR CV SHAFT
Item No. | Parts Number | Parts Name(EN) | Parts Name(CN) | Qty | Specification | Remark(s) | Effective | MOQ | Alternative Parts
01 | 5HY0-2803A0 | DUST BOOT, REAR FIXED END | 后固定端密封罩维修组件 | 2 |  |  |  | 1
02 | 9AWV-280300-8000-M1 | REAR CV DRIVE SHAFT | 后桥等速半轴 | 2 |  |  |  | 1
03 | 5HY0-2803B0 | DUST BOOT KIT, REAR MOTION JOINT | 后移动端密封罩维修组件 | 2 |  |  |  | 1
04 | 5BWB-280302 | CIRCLIP | 钢丝挡圈 | 2 |  |  |  | 1

## F28-B
F28-B 后桥等速传动轴(ABS) REAR CV SHAFT(ABS)
Item No. | Parts Number | Parts Name(EN) | Parts Name(CN) | Qty | Specification | Remark(s) | Effective | MOQ | Alternative Parts
01 | 5HY0-2803A0 | DUST BOOT, REAR FIXED END | 后固定端密封罩维修组件 | 2 |  |  |  | 1
02 | 9AWV-280300-9500 | REAR CV DRIVE SHAFT | 后桥等速半轴 | 2 |  |  |  | 1
03 | 5HY0-2803B0 | DUST BOOT KIT, REAR MOTION JOINT | 后移动端密封罩维修组件 | 2 |  |  |  | 1
04 | 5BWB-280302 | CIRCLIP | 钢丝挡圈 | 2 |  |  |  | 1

## F30
F30 传动系统 DRIVETRAIN SYSTEM
Item No. | Parts Number | Parts Name(EN) | Parts Name(CN) | Qty | Specification | Remark(s) | Effective | MOQ | Alternative Parts
01 | 30006-102130810 | BOLT M10x1.25x130 | 螺栓 | 6 | M10x1.25x130 |  |  | 6
02 | 30204-102810 | NUT | 螺母 | 6 | M10×1.25 |  |  | 6
03 | 30601-108010 | CLAMP | 环箍A8 | 2 | A8 |  |  | 6
04 | 9010-310001 | BREATHER HOSE, FRONT GEAR CASE | 前桥通气管 | 2 |  |  |  | 1
05 | 7030-150005 | TIE BAND | 扎带 | 3 |  |  |  | 6
06 | 9AWV-315001-8000 | BREATHER HOSE CONNECTOR | 通气管环式接口 | 2 |  |  |  | 1
07 | 9DS#-150009-6100-M1 | TIE BAND ZDG4.7x194 | 扎带ZDG4.7X194 | 1 |  |  |  | 1
08 | 01A0-012009 | SCREEN SPRING | 滤网压簧 | 4 |  |  |  | 1
09 | 9GQ0-290104 | BIG CLAMP | 大束环 | 4 |  |  |  | 1
10 | 9AWV-300103-8000 | BUSHING | 波纹套 | 4 |  |  |  | 1
11 | 9GQ0-290102 | SMALL CLAMP | 小束环 | 4 |  |  |  | 1
12 | 9AWV-290110-8000 | FRONT DRIVE CORE SHAFT ASSY | 前传动芯轴焊接组件 | 1 |  |  |  | 1
13 | 9AWV-300110-8000 | REAR DRIVE CORE SHAFT ASSY | 后传动芯轴焊接组件 | 1 |  |  |  | 1
14 | 30102-102025810 | SCREW M10x1.25x25 | 螺钉 | 4 | M10x1.25x25 |  |  | 6
15 | 9CR6-300206-10000 | DRIVE SLEEVE, REAR GEAR CASE | 后桥端驱动套 | 1 |  |  |  | 1
16 | Q850-330005 | MOUNTING BRACKET, ABS SENSOR | ABS传感器安装支架 | 4 |  |  |  | 1
17 | 30006-050012810 | BOLT | 螺栓 | 8 | M5×12 |  | 2019/07/01 | 6

## F31
F31 前桥 FRONT AXLE
Item No. | Parts Number | Parts Name(EN) | Parts Name(CN) | Qty | Specification | Remark(s) | Effective | MOQ | Alternative Parts
1 | Q890-310000-30000 | FRONT GEAR CASE ASSY | 前桥总成 | 1 |  |  |  | 1
2 | 0GR0-062203 | BOLT M10x1.25x20 | 螺栓 | 1 | M10x1.25x20 |  |  | 6
3 | 0GR0-062204 | WASHER 10x27.5x4 | 垫圈 | 1 | 10x27.5x4 |  |  | 6
4 | 9CR6-300201-10000 | DRIVE SLEEVE, ENGINE | 发动机端驱动套 | 1 |  |  |  | 1
5 | 0800-062205 | O-RING | O形密封圈 | 1 | 25x2 |  |  | 2
6 | 0800-062204 | OIL SEAL | 油封 | 1 | 35x50x7 |  |  | 1
7 | 0110-060011-0010 | BOLT M8x28 | 螺栓 | 9 | M8x28 |  |  | 6 | 0JYA-062104
8 | Q830-311002-00001 | BEARING SEAT | 轴承座 | 1 |  |  |  | 1
9 | Q830-310023-00100 | ADJUSTING WASHER T=0.20 | 安装距调整垫圈 | 1 | T=0.20 |  |  | 6
9 | Q830-310023-00200 | ADJUSTING WASHER T=0.30 | 安装距调整垫圈 | 1 | T=0.30 |  |  | 6
10 | Q830-310006-10000 | O-RING 55x2.5 | O形密封圈55×2.5 | 1 | 55x2.5 |  |  | 1
11 | 30409-02500 | BEARING | 圆锥滚子轴承 | 1 | 33005(25x47x17) |  |  | 1
12 | Q830-311003-00100 | ADJUSTING WASHER 32x25.4 | 调整垫圈32×25.4 | 2 | T=2.10 |  |  | 6 | Q830-311003-00101
12 | Q830-311003-00200 | ADJUSTING WASHER 32x25.4 | 调整垫圈32×25.4 | 2 | T=2.20 |  |  | 6 | Q830-311003-00201
12 | Q830-311003-00300 | ADJUSTING WASHER 32x25.4 | 调整垫圈32×25.4 | 2 | T=2.30 |  |  | 6 | Q830-311003-00301
12 | Q830-311003-00400 | ADJUSTING WASHER 32x25.4 | 调整垫圈32×25.4 | 2 | T=2.40 |  |  | 6 | Q830-311003-00401
12 | Q830-311003-00500 | ADJUSTING WASHER 32x25.4 | 调整垫圈32×25.4 | 2 | T=2.42 |  |  | 6 | Q830-311003-00501
12 | Q830-311003-00600 | ADJUSTING WASHER 32x25.4 | 调整垫圈32×25.4 | 2 | T=2.44 |  |  | 6 | Q830-311003-00601
12 | Q830-311003-00700 | ADJUSTING WASHER 32x25.4 | 调整垫圈32×25.4 | 2 | T=2.46 |  |  | 6 | Q830-311003-00701
12 | Q830-311003-00800 | ADJUSTING WASHER 32x25.4 | 调整垫圈32×25.4 | 2 | T=2.48 |  |  | 6 | Q830-311003-00801
12 | Q830-311003-00900 | ADJUSTING WASHER 32x25.4 | 调整垫圈32×25.4 | 2 | T=2.50 |  |  | 6 | Q830-311003-00901
12 | Q830-311003-01000 | ADJUSTING WASHER 32x25.4 | 调整垫圈32×25.4 | 2 | T=2.60 |  |  | 6 | Q830-311003-01001
12 | Q830-311003-01100 | ADJUSTING WASHER 32x25.4 | 调整垫圈32×25.4 | 2 | T=2.70 |  |  | 6 | Q830-311003-01101
12 | Q830-311003-01200 | ADJUSTING WASHER 32x25.4 | 调整垫圈32×25.4 | 2 | T=2.80 |  |  | 6 | Q830-311003-01201
12 | Q830-311003-01300 | ADJUSTING WASHER 32x25.4 | 调整垫圈32×25.4 | 2 | T=2.90 |  |  | 6 | Q830-311003-01301
12 | Q830-311003-01400 | ADJUSTING WASHER 32x25.4 | 调整垫圈32×25.4 | 2 | T=3.00 |  |  | 6 | Q830-311003-01401
13 | 30409-03000 | BEARING | 圆锥滚子轴承 | 1 | 32006(30x55x17) |  |  | 1
14 | Q890-3130A0 | BEVEL GEAR, FRONT GEAR CASE | 前桥锥齿轮组合 | 1 |  |  |  | 1
15 | Q890-310001 | FRONT GEAR CASE | 前桥箱体 | 1 |  |  |  | 1
16 | 0180-311001 | OIL SEAL | 油封 | 2 | 24x38x8 |  |  | 1
17 | Q830-310003 | PIN SHAFT | 销轴 | 1 |  |  |  | 1
18 | 0180-332100 | MAGNETIC DRAIN BOLT | 磁性放油螺栓 | 1 | M14x1.25x12 |  |  | 6
19 | 0180-011006 | GASKET 14 | 垫片14 | 2 | 14 |  |  | 6
20 | 9AWV-152900-8000 | ELECTRICAL FRONT GEAR CASE MOTOR | 电子式前桥电机 | 1 |  |  |  | 1
21 | Q830-310012-10000 | O-RING 67.5x2 | O形密封圈67.5×2 | 1 |  |  |  | 1
22 | Q890-310010 | BLOCK ASSY. | 拨块组合 | 1 |  |  |  | 1
23 | Q890-310003 | SHIFT FORK | 拨叉 | 1 |  |  |  | 1
24 | 30400-03001 | BEARING 30x55x13 | 滚动轴承30×55×13 | 2 | 6006 |  |  | 1
25 | 30800-05505 | CIRCLIP FOR HOLE 55 | 孔用弹性挡圈 | 1 | 55 |  |  | 6
26 | Q830-310014 | DRIVE CLUTCH COVER | 花键套 | 1 |  |  |  | 1
27 | Q830-310013 | SPLINE BUSHING | 花键拨套 | 1 |  |  |  | 1
28 | Q830-310015-00100 | ADJUSTING WASHER 79.5x68 T=0.10 | 调整垫圈79.5×68 | 1 | T=0.10 |  |  | 6
28 | Q830-310015-00200 | ADJUSTING WASHER 79.5x68 T=0.20 | 调整垫圈79.5×68 | 1 | T=0.20 |  |  | 6
28 | Q830-310015-00300 | ADJUSTING WASHER 79.5x68 T=0.30 | 调整垫圈79.5×68 | 1 | T=0.30 |  |  | 6
28 | Q830-310015-00400 | ADJUSTING WASHER 79.5x68 T=0.40 | 调整垫圈79.5×68 | 1 | T=0.40 |  |  | 6
28 | Q830-310015-00500 | ADJUSTING WASHER 79.5x68 T=0.50 | 调整垫圈79.5×68 | 1 | T=0.50 |  |  | 6
28 | Q830-310015-00600 | ADJUSTING WASHER 79.5x68 T=1.00 | 调整垫圈79.5×68 | 1 | T=1.00 |  |  | 6
29 | 30400-05500 | BEARING | 滚动轴承 | 1 | 61911(55x80x13) |  |  | 1
30 | Q890-313002 | DIFFERENTIAL HOUSING | 差速器壳体 | 1 |  |  |  | 1
31 | 0181-313100 | BOLT M10x1.25x22 | 组合螺栓 | 8 |  |  |  | 1 | 0181-313100-0010
32 | Q830-313004 | GEAR, CV SHAFT | 半轴齿轮 | 1 |  |  |  | 1
33 | 30906-0503000 | PIN | 圆柱销 | 3 | 5x30 |  |  | 1
34 | Q820-333005 | PLANET GEAR SHAFT, SHORT | 短行星齿轮轴 | 2 |  |  |  | 1
35 | 0181-313011 | WEARING RING | 减磨垫 | 4 |  |  |  | 2
36 | 0180-313003-00004 | CENTRAL GEAR, DIFFERENTIAL | 差速器中间齿轮 | 4 | SURFACE PEENING TREATMENT, THE INNER HOLE TOLERANCE INCREASING |  |  | 1
37 | Q820-333006 | PLANET GEAR AXLE | 行星齿轮轴 | 1 |  |  |  | 1
38 | Q820-333008 | CROSS BUSHING | 十字套 | 1 |  |  |  | 1
39 | 0180-313006-00001 | DRIVEN GEAR, DIFFERENTIAL | 差速器从动齿轮 | 1 |  |  |  | 1
40 | Q800-313005-00100 | GEAR WASHER | 齿轮垫片 | 1 | t=1.00 |  |  | 1
40 | Q800-313005-00200 | GEAR WASHER | 齿轮垫片 | 1 | t=1.20 |  |  | 1
41 | 0180-310005 | O-RING | O形密封圈 | 1 | 141x2.4 |  |  | 2
42 | Q830-310009-00100 | ADJUSTING WASHER 54.5x43 T=0.10 | 调整垫圈54.5×43 | 1 | T=0.10 |  |  | 6
42 | Q830-310009-00200 | ADJUSTING WASHER 54.5x43 T=0.20 | 调整垫圈54.5×43 | 1 | T=0.20 |  |  | 6
42 | Q830-310009-00300 | ADJUSTING WASHER 54.5x43 T=0.30 | 调整垫圈54.5×43 | 1 | T=0.30 |  |  | 6
42 | Q830-310009-00400 | ADJUSTING WASHER 54.5x43 T=0.40 | 调整垫圈54.5×43 | 1 | T=0.40 |  |  | 6
42 | Q830-310009-00500 | ADJUSTING WASHER 54.5x43 T=0.50 | 调整垫圈54.5×43 | 1 | T=0.50 |  |  | 6
42 | Q830-310009-00600 | ADJUSTING WASHER 54.5x43 T=1.00 | 调整垫圈54.5×43 | 1 | T=1.00 |  |  | 6
43 | 30105-040008410 | SCREW M4x8 | 螺钉 | 2 | M4x8 |  |  | 6
44 | Q820-330007-10000 | OIL BAFFLE | 挡油板 | 1 |  |  |  | 1
45 | 0180-311004-0020 | JOINT, BREATHER HOSE | 通气管接头 | 1 |  |  |  | 1
46 | 0180-021008-00001 | BOLT | 螺栓M14×1.25×12 | 1 | M14×1.25×12 |  |  | 2
47 | Q890-310002 | FRONT GEAR CASE COVER | 前桥箱盖 | 1 |  |  |  | 1
48 | 0180-330004-0010 | BOLT M10x1.25x25 | 螺栓 | 1 | M10x1.25x25 |  |  | 6 | 30001-102025810
49 | 30130-080010810 | SCREW M8x10 | 螺钉 | 1 | M8x10 |  |  | 6
50 | 0010-023008-0010 | BOLT M6x18 | 螺栓 | 2 | M6x18 |  |  | 6 | 0010-023008-00001

## F32
F32 换挡机构 GEAR SHIFTING
Item No. | Parts Number | Parts Name(EN) | Parts Name(CN) | Qty | Specification | Remark(s) | Effective | MOQ | Alternative Parts
01 | 0010-080013-0010 | BOLT M6x22 | 螺栓 | 1 | M6x22 |  |  | 6
02 | 9010-320200-1000 | ROCKER, GEARSHIFT | 换档摇臂组合 | 1 |  |  |  | 1 | 9010-320200-2000
03 | 30200-06081L | NUT M6 | 螺母 | 1 | M6, LEFT-HAND THREAD |  |  | 6 | 30200-06087L
04 | 5BR0-320302 | ADJUSTING ROD | 六方调节杆 | 1 |  |  |  | 1
05 | 30202-080110 | NUT | 螺母 | 1 | GB6177_M8 |  |  | 6 | 30202-080140
06 | 9AWV-320300-8000 | GEARSHIFT LEVER | 换挡拉杆 | 1 |  |  |  | 1
07 | 30200-060810 | NUT | 螺母 | 1 | M6 |  |  | 6
08 | 9AWV-321100-8001 | GEARSHIFT ROD ASSY | 换挡手拉杆组件 | 1 |  |  |  | 1
09 | 5BWV-321300-5900 | GEARSHIFT BALL HEAD | 换挡球头 | 1 |  |  |  | 1
10 | 9CR6-321301 | LOCK NUT, GEARSHIFT | 排档头锁紧螺母 | 1 | M8 |  |  | 1
11 | 9CR6-321001 | PIN SHAFT, GEARSHIFT LEVER | 排挡杆销轴 | 1 |  |  |  | 1 | 9CR6-321001-00001
12 | 9010-320009 | NYLON BUSHING | 尼龙衬套 | 2 |  |  |  | 1
13 | 9DQV-321120-3000 | GEARSHIFT ROCKER ARM | 换挡摇臂焊接组件 | 1 |  |  |  | 1
14 | 9AWV-321002-8000 | GEARSHIFT SPRING | 换挡扭簧 | 1 |  |  |  | 1
15 | 30802-00605 | CIRCLIP | 开口挡圈 | 1 | 6 |  |  | 6 | 30802-00603
16 | 9CR6-321003 | BUSHING, ARM | 排挡摇臂衬套 | 2 |  |  |  | 1
17 | 30802-00805 | SPLIT WASHER | 开口挡圈 | 1 | 8 |  |  | 6
18 | 9AWV-321001-8000 | GEARSHIFT LIMIT GUARD | 换挡限位罩 | 1 |  |  |  | 1
19 | 9AWV-321200-8000 | GEARSHIFT LIMIT GUARD BRACKET | 换挡限位罩安装座 | 1 |  |  |  | 1
20 | 30006-060012810 | BOLT | 螺栓 | 5 | M6×12 |  | 2019/07/01 | 6 | 30006-060012870
21 | 9AWV-321000-8002 | GEARSHIFT ASSY | 换挡机构组合 | 1 |  |  |  | 1

## F33-A
F33-A 后桥(手动差速) REAR AXLE(ON CAMMAND)
Item No. | Parts Number | Parts Name(EN) | Parts Name(CN) | Qty | Specification | Remark(s) | Effective | MOQ | Alternative Parts
1 | Q880-330000-00001 | REAR GEAR CASE ASSY | 后桥总成 | 1 |  |  |  | 1
2 | Q860-331002 | BOLT | 螺栓 | 1 | M12×1.25×25 |  |  | 6
3 | 0180-331008-00001 | WHASHER | 垫片 | 1 | 13×27.5×4 |  |  | 6
4 | Q850-331002 | COUPLER | 连接盘 | 1 |  |  |  | 1
5 | 0800-062205 | O-RING | O形密封圈 | 1 | 25x2 |  |  | 2
6 | 0800-062204 | OIL SEAL | 油封 | 2 | 35x50x7 |  |  | 1
7 | 30409-02500 | BEARING | 圆锥滚子轴承 | 1 | 33005(25x47x17) |  |  | 1
8 | 0110-060011-0010 | BOLT M8x28 | 螺栓 | 10 | M8x28 |  |  | 6 | 0JYA-062104
9 | Q830-311002-00001 | BEARING SEAT | 轴承座 | 1 |  |  |  | 1
10 | Q830-310023-00100 | ADJUSTING WASHER T=0.20 | 安装距调整垫圈 | 1 | T=0.20 |  |  | 6
10 | Q830-310023-00200 | ADJUSTING WASHER T=0.30 | 安装距调整垫圈 | 1 | T=0.30 |  |  | 6
11 | Q830-310006-10000 | O-RING 55x2.5 | O形密封圈55×2.5 | 1 | 55x2.5 |  |  | 1
12 | Q830-311003-00101 | ADJUSTING WASHER 32x25.4 | 调整垫圈32×25.4 | 2 | T=2.10 |  |  | 6
12 | Q830-311003-00201 | ADJUSTING WASHER 32x25.4 | 调整垫圈32×25.4 | 2 | T=2.20 |  |  | 6
12 | Q830-311003-00301 | ADJUSTING WASHER 32x25.4 | 调整垫圈32×25.4 | 2 | T=2.30 |  |  | 6
12 | Q830-311003-00401 | ADJUSTING WASHER 32x25.4 | 调整垫圈32×25.4 | 2 | T=2.40 |  |  | 6
12 | Q830-311003-00501 | ADJUSTING WASHER 32x25.4 | 调整垫圈32×25.4 | 2 | T=2.42 |  |  | 6
12 | Q830-311003-00601 | ADJUSTING WASHER 32x25.4 | 调整垫圈32×25.4 | 2 | T=2.44 |  |  | 6
12 | Q830-311003-00701 | ADJUSTING WASHER 32x25.4 | 调整垫圈32×25.4 | 2 | T=2.46 |  |  | 6
12 | Q830-311003-00801 | ADJUSTING WASHER 32x25.4 | 调整垫圈32×25.4 | 2 | T=2.48 |  |  | 6
12 | Q830-311003-00901 | ADJUSTING WASHER 32x25.4 | 调整垫圈32×25.4 | 2 | T=2.50 |  |  | 6
12 | Q830-311003-01001 | ADJUSTING WASHER 32x25.4 | 调整垫圈32×25.4 | 2 | T=2.60 |  |  | 6
12 | Q830-311003-01101 | ADJUSTING WASHER 32x25.4 | 调整垫圈32×25.4 | 2 | T=2.70 |  |  | 6
12 | Q830-311003-01201 | ADJUSTING WASHER 32x25.4 | 调整垫圈32×25.4 | 2 | T=2.80 |  |  | 6
12 | Q830-311003-01301 | ADJUSTING WASHER 32x25.4 | 调整垫圈32×25.4 | 2 | T=2.90 |  |  | 6
12 | Q830-311003-01401 | ADJUSTING WASHER 32x25.4 | 调整垫圈32×25.4 | 2 | T=3.00 |  |  | 6
13 | 30409-03000 | BEARING | 圆锥滚子轴承 | 1 | 32006(30x55x17) |  |  | 1
14 | Q860-3300B0 | BEVEL GEAR ASSY, REAR GEAR CASE | 后桥锥齿轮组件 | 1 |  |  |  | 1
15 | 0180-332100 | MAGNETIC DRAIN BOLT | 磁性放油螺栓 | 1 | M14x1.25x12 |  |  | 6
16 | 0180-011006 | GASKET 14 | 垫片14 | 2 | 14 |  |  | 6
17 | 0180-021008-0010 | BOLT M14x1.25x12 | 螺栓 | 1 | M14x1.25x12 |  |  | 6 | 0180-021008-00001
18 | Q880-330001-00001 | REAR GEAR CASE | 后桥箱体 | 1 |  |  |  | 1
19 | 30409-05000 | BEARING | 圆锥滚子轴承 | 2 |  |  |  | 1
20 | Q820-330003-00800 | ADJUSTING WASHER 61x50.5 T=0.98 | 调整垫圈61×50.5 | 4 | T=0.98 |  |  | 1
20 | Q820-330003-00900 | ADJUSTING WASHER 61x50.5 T=1.00 | 调整垫圈61×50.5 | 4 | T=1.00 |  |  | 1
20 | Q820-330003-00100 | ADJUSTING WASHER 61x50.5 T=0.10 | 调整垫圈61×50.5 | 4 | T=0.10 |  |  | 1
20 | Q820-330003-00200 | ADJUSTING WASHER 61x50.5 T=0.30 | 调整垫圈61×50.5 | 4 | T=0.30 |  |  | 1
20 | Q820-330003-00300 | ADJUSTING WASHER 61x50.5 T=0.50 | 调整垫圈61×50.5 | 4 | T=0.50 |  |  | 1
20 | Q820-330003-00400 | ADJUSTING WASHER 61x50.5 T=0.90 | 调整垫圈61×50.5 | 4 | T=0.90 |  |  | 1
20 | Q820-330003-00500 | ADJUSTING WASHER 61x50.5 T=0.92 | 调整垫圈61×50.5 | 4 | T=0.92 |  |  | 1
20 | Q820-330003-00600 | ADJUSTING WASHER 61x50.5 T=0.94 | 调整垫圈61×50.5 | 4 | T=0.94 |  |  | 1
20 | Q820-330003-00700 | ADJUSTING WASHER 61x50.5 T=0.96 | 调整垫圈61×50.5 | 4 | T=0.96 |  |  | 1
21 | Q830-310012-10000 | O-RING 67.5x2 | O形密封圈67.5×2 | 1 |  |  |  | 1
22 | 0180-334005-0010 | INNER HEX BOLT | 内六角头螺栓 | 1 | M8x45@GALVANIZED TRIVALENT CHROMIUM |  |  | 6
23 | 0180-334004 | GASKET 8.2x15x1.5 | 垫片 | 1 | 8.2x15x1.5 |  |  | 2
24 | 0180-311004-0020 | JOINT, BREATHER HOSE | 通气管接头 | 1 |  |  |  | 1
25 | Q860-330004-00001 | REAR GEAR CASE COVER | 后桥箱盖 | 1 |  |  |  | 1
26 | 0180-330004-0010 | BOLT M10x1.25x25 | 螺栓 | 2 | M10x1.25x25 |  |  | 6 | 30001-102025810
27 | 0180-334002 | O-RING | O形密封圈 | 1 | 151x3 |  |  | 2
28 | 0180-313100-0010 | BOLT M10x1.25x18 | 组合螺栓 | 8 | M10x1.25x18 |  |  | 6
29 | 9AWV-152910-8000 | ELECTRICAL REAR GEAR CASE MOTOR | 电子式后桥电机 | 1 |  |  |  | 1
30 | 0010-023008 | BOLT M6x18 | 螺栓 | 2 | M6x18 |  |  | 6 | 0010-023008-0010
31 | Q870-330003 | SPLINE BUSHING | 花键拨套 | 1 |  |  |  | 1
32 | Q870-330002 | FORK | 拨叉 | 1 |  |  |  | 1
33 | Q890-310010 | BLOCK ASSY. | 拨块组合 | 1 |  |  |  | 1
34 | Q870-330004 | PIN SHAFT | 销轴 | 1 |  |  |  | 1
35 | 30130-080010820 | INNER HEX SCREW M8x10 | 内六角圆柱端紧定螺钉 | 1 | M8x10 |  |  | 6 | 30130-080010810
36 | Q880-333101 | DIFFERENTIAL HOUSING | 差速器壳体 | 1 |  |  |  | 1
37 | Q870-333108 | WASHER, CV SHAFT GEAR | 半轴齿轮垫片 | 2 |  |  |  | 1
38 | Q880-333103 | LH SHAFT GEAR | 左半轴齿轮 | 1 |  |  |  | 1
39 | Q870-333102 | CROSS BUSHING | 十字套 | 1 |  |  |  | 1
40 | Q870-333105 | PLANET GEAR | 行星齿轮 | 4 |  |  |  | 1
41 | Q870-333109 | SPHERICAL WASHER | 球面垫圈 | 4 |  |  |  | 1
42 | 30906-0504000 | PIN | 圆柱销 | 3 |  |  |  | 1
43 | Q870-333106 | PLANET GEAR SHAFT | 行星齿轮轴 | 1 |  |  |  | 1
44 | Q870-333107 | SHORT PLANET GEAR SHAFT | 短行星齿轮轴 | 2 |  |  |  | 1
45 | Q870-333104 | RH CV SHAFT GEAR | 右半轴齿轮 | 1 |  |  |  | 1
46 | 0180-334006-0010 | NUT M8 | 螺母 | 1 | M8 |  |  | 6
47 | 30400-03501 | BEARING | 滚动轴承 | 1 | 16007 |  |  | 1
48 | 0120-061000 | OIL SEAL 35x58x5 | 油封35×58×5 | 1 | 35x58x5 |  |  | 2

## F33-B
F33-B 后桥(无差速器) REAR AXLE(NO DIFFERENTIAL)
Item No. | Parts Number | Parts Name(EN) | Parts Name(CN) | Qty | Specification | Remark(s) | Effective | MOQ | Alternative Parts
1 | Q860-330000-70001 | REAR GEAR CASE ASSY | 后桥总成 | 1 |  |  |  | 1
2 | Q860-331002 | BOLT | 螺栓 | 1 | M12×1.25×25 |  |  | 6
3 | 0180-331008-00001 | WHASHER | 垫片 | 1 | 13×27.5×4 |  |  | 6
4 | Q850-331002 | COUPLER | 连接盘 | 1 |  |  |  | 1
5 | 0800-062205 | O-RING | O形密封圈 | 1 | 25x2 |  |  | 2
6 | 0800-062204 | OIL SEAL | 油封 | 3 | 35x50x7 |  |  | 1
7 | 30409-02500 | BEARING | 圆锥滚子轴承 | 1 | 33005(25x47x17) |  |  | 1
8 | 0110-060011-0010 | BOLT M8x28 | 螺栓 | 10 | M8x28 |  |  | 6 | 0JYA-062104
9 | Q830-311002-00001 | BEARING SEAT | 轴承座 | 1 |  |  |  | 1
10 | Q830-310023-00200 | ADJUSTING WASHER T=0.30 | 安装距调整垫圈 | 1 | T=0.30 |  |  | 6
10 | Q830-310023-00100 | ADJUSTING WASHER T=0.20 | 安装距调整垫圈 | 1 | T=0.20 |  |  | 6
11 | Q830-310006-10000 | O-RING 55x2.5 | O形密封圈55×2.5 | 1 | 55x2.5 |  |  | 1
12 | Q830-311003-01400 | ADJUSTING WASHER 32x25.4 | 调整垫圈32×25.4 | 2 | T=3.00 |  |  | 6 | Q830-311003-01401
12 | Q830-311003-01300 | ADJUSTING WASHER 32x25.4 | 调整垫圈32×25.4 | 2 | T=2.90 |  |  | 6 | Q830-311003-01301
12 | Q830-311003-01200 | ADJUSTING WASHER 32x25.4 | 调整垫圈32×25.4 | 2 | T=2.80 |  |  | 6 | Q830-311003-01201
12 | Q830-311003-01100 | ADJUSTING WASHER 32x25.4 | 调整垫圈32×25.4 | 2 | T=2.70 |  |  | 6 | Q830-311003-01101
12 | Q830-311003-01000 | ADJUSTING WASHER 32x25.4 | 调整垫圈32×25.4 | 2 | T=2.60 |  |  | 6 | Q830-311003-01001
12 | Q830-311003-00900 | ADJUSTING WASHER 32x25.4 | 调整垫圈32×25.4 | 2 | T=2.50 |  |  | 6 | Q830-311003-00901
12 | Q830-311003-00800 | ADJUSTING WASHER 32x25.4 | 调整垫圈32×25.4 | 2 | T=2.48 |  |  | 6 | Q830-311003-00801
12 | Q830-311003-00700 | ADJUSTING WASHER 32x25.4 | 调整垫圈32×25.4 | 2 | T=2.46 |  |  | 6 | Q830-311003-00701
12 | Q830-311003-00600 | ADJUSTING WASHER 32x25.4 | 调整垫圈32×25.4 | 2 | T=2.44 |  |  | 6 | Q830-311003-00601
12 | Q830-311003-00500 | ADJUSTING WASHER 32x25.4 | 调整垫圈32×25.4 | 2 | T=2.42 |  |  | 6 | Q830-311003-00501
12 | Q830-311003-00400 | ADJUSTING WASHER 32x25.4 | 调整垫圈32×25.4 | 2 | T=2.40 |  |  | 6 | Q830-311003-00401
12 | Q830-311003-00300 | ADJUSTING WASHER 32x25.4 | 调整垫圈32×25.4 | 2 | T=2.30 |  |  | 6 | Q830-311003-00301
12 | Q830-311003-00200 | ADJUSTING WASHER 32x25.4 | 调整垫圈32×25.4 | 2 | T=2.20 |  |  | 6 | Q830-311003-00201
12 | Q830-311003-00100 | ADJUSTING WASHER 32x25.4 | 调整垫圈32×25.4 | 2 | T=2.10 |  |  | 6 | Q830-311003-00101
13 | 30409-03000 | BEARING | 圆锥滚子轴承 | 1 | 32006(30x55x17) |  |  | 1
14 | Q860-3300B0 | BEVEL GEAR ASSY, REAR GEAR CASE | 后桥锥齿轮组件 | 1 |  |  |  | 1
15 | 0180-332100 | MAGNETIC DRAIN BOLT | 磁性放油螺栓 | 1 | M14x1.25x12 |  |  | 6
16 | 0180-011006 | GASKET 14 | 垫片14 | 2 | 14 |  |  | 6
17 | 0180-021008-00001 | BOLT | 螺栓M14×1.25×12 | 1 | M14×1.25×12 |  |  | 2
18 | Q860-330003-00001 | REAR GEAR CASE | 后桥箱体 | 1 |  |  |  | 1
19 | 30409-05000 | BEARING | 圆锥滚子轴承 | 2 |  |  |  | 1
20 | Q820-330003-00200 | ADJUSTING WASHER 61x50.5 T=0.30 | 调整垫圈61×50.5 | 4 | T=0.30 |  |  | 1
20 | Q820-330003-00100 | ADJUSTING WASHER 61x50.5 T=0.10 | 调整垫圈61×50.5 | 4 | T=0.10 |  |  | 1
20 | Q820-330003-00900 | ADJUSTING WASHER 61x50.5 T=1.00 | 调整垫圈61×50.5 | 4 | T=1.00 |  |  | 1
20 | Q820-330003-00800 | ADJUSTING WASHER 61x50.5 T=0.98 | 调整垫圈61×50.5 | 4 | T=0.98 |  |  | 1
20 | Q820-330003-00700 | ADJUSTING WASHER 61x50.5 T=0.96 | 调整垫圈61×50.5 | 4 | T=0.96 |  |  | 1
20 | Q820-330003-00600 | ADJUSTING WASHER 61x50.5 T=0.94 | 调整垫圈61×50.5 | 4 | T=0.94 |  |  | 1
20 | Q820-330003-00500 | ADJUSTING WASHER 61x50.5 T=0.92 | 调整垫圈61×50.5 | 4 | T=0.92 |  |  | 1
20 | Q820-330003-00400 | ADJUSTING WASHER 61x50.5 T=0.90 | 调整垫圈61×50.5 | 4 | T=0.90 |  |  | 1
20 | Q820-330003-00300 | ADJUSTING WASHER 61x50.5 T=0.50 | 调整垫圈61×50.5 | 4 | T=0.50 |  |  | 1
21 | Q850-330003-00001 | BRACKET | 安装座 | 1 |  |  |  | 1
22 | 0180-334005-0010 | INNER HEX BOLT | 内六角头螺栓 | 1 | M8x45@GALVANIZED TRIVALENT CHROMIUM |  |  | 6
23 | 0180-334004 | GASKET 8.2x15x1.5 | 垫片 | 1 | 8.2x15x1.5 |  |  | 2
24 | 0180-311004-0020 | JOINT, BREATHER HOSE | 通气管接头 | 1 |  |  |  | 1
25 | Q860-330004-00001 | REAR GEAR CASE COVER | 后桥箱盖 | 1 |  |  |  | 1
26 | 0180-330004-0010 | BOLT M10x1.25x25 | 螺栓 | 2 | M10x1.25x25 |  |  | 6 | 30001-102025810
27 | 0180-334002 | O-RING | O形密封圈 | 1 | 151x3 |  |  | 2
28 | 0181-313100-0010 | BOLT M10x1.25x22 | 组合螺栓 | 8 | M10x1.25x22 |  |  | 6
29 | 0180-334006-0010 | NUT M8 | 螺母 | 1 | M8 |  |  | 6
30 | Q860-330005 | OIL GUARD | 挡油板 | 1 |  |  |  | 1

## F38
F38 说明书 OWNER\'S MANUAL
Item No. | Parts Number | Parts Name(EN) | Parts Name(CN) | Qty | Specification | Remark(s) | Effective | MOQ | Alternative Parts
01 | 9AWV-380101-9000-12 | 167 EU OWNERS MANUAL | 167欧规使用说明书 | 1 |  |  |  | 1

## F40-A
F40-A 拖挂(销轴连接) TOWBAR(PIN SHAFT CONNECTION)
Item No. | Parts Number | Parts Name(EN) | Parts Name(CN) | Qty | Specification | Remark(s) | Effective | MOQ | Alternative Parts
01 | 5BW1-401310-10000 | TOWING HITCHBALL | 拖挂球头组合 | 1 | 50MM |  | 2021/08/31 | 1
02 | 9AWV-401000-2B00-0BP00 | TOWING BRACKET | 拖挂体_莫德灵黑 | 1 | MAUD SPIRIT BLACK |  | 2023/09/26 | 1
03 | 9010-400102-10000 | COTTER PIN, BRACKET | 支架专用开口销 | 1 |  |  |  | 1
04 | 9010-400103 | PIN SHAFT, BRACKET | 支架专用销轴 | 1 |  |  |  | 1
05 | 30204-102810 | NUT | 螺母 | 2 | M10×1.25 |  |  | 6
06 | 30006-102140810 | BOLT | 螺栓 | 2 | M10×1.25×140 |  |  | 6
07 | 5BW1-401200-2BP00 | TOWING TUBE | 拖车方管组合_莫德灵黑 | 1 | MAUD SPIRIT BLACK |  | 2023/09/25 | 1
08 | 30006-080025810 | BOLT | 螺栓 | 1 | M8×25 |  |  | 6
09 | 30200-080810 | NUT | 螺母 | 1 | M8 |  |  | 6

## F40-B
F40-B 拖挂(螺栓连接) TOWBAR(BOLT CONNECTION)
Item No. | Parts Number | Parts Name(EN) | Parts Name(CN) | Qty | Specification | Remark(s) | Effective | MOQ | Alternative Parts
01 | 5BW1-401310-10000 | TOWING HITCHBALL | 拖挂球头组合 | 1 | 50MM |  | 2021/8/31 | 1
02 | 9AWV-401000-2B00-0BP00 | TOWING BRACKET | 拖挂体_莫德灵黑 | 1 | MAUD SPIRIT BLACK |  | 2023/09/26 | 1
03 | 30218-163860 | NUT M16x1.5 | 螺母 | 1 | M16x1.5 |  |  | 6
04 | 5BW1-401106 | TOWING BOLT | 拖挂螺栓 | 1 |  |  |  | 1
05 | 30204-102810 | NUT | 螺母 | 2 | M10×1.25 |  |  | 6
06 | 30006-102140810 | BOLT | 螺栓 | 2 | M10×1.25×140 |  |  | 6
07 | 5BW1-401200-2BP00 | TOWING TUBE | 拖车方管组合_莫德灵黑 | 1 | MAUD SPIRIT BLACK |  | 2023/09/25 | 1
08 | 30006-080025810 | BOLT | 螺栓 | 1 | M8×25 |  |  | 6
09 | 30200-080810 | NUT | 螺母 | 1 | M8 |  |  | 6

## F41
F41 空滤器组 AIR FILTER ASSY
Item No. | Parts Number | Parts Name(EN) | Parts Name(CN) | Qty | Specification | Remark(s) | Effective | MOQ | Alternative Parts
01 | 30006-060012810 | BOLT | 螺栓 | 5 | M6×12 |  | 2019/07/01 | 6 | 30006-060012870
02 | 0JYV-111000-5001 | AIR FILTER INTAKE PIPE ASSY | 空滤器进气管组件 | 1 |  |  |  | 1
03 | 0JWV-113000-3000 | AIR OUTLET PIPE, AIR FILTER | 空滤器出气管组件 | 1 |  |  |  | 1
04 | 0JWV-114000-3001 | BREATHER HOSE, CRANKCASE | 曲轴箱通风管组件 | 1 |  |  |  | 1
05 | 0JYV-112000-5000-23 | AIR INTAKE PIPE GASKET | 进气管密封垫 | 1 |  |  |  | 1
06 | 0JWV-112002-3000 | AIR FILTER HOUSING | 空滤器壳体 | 1 |  |  |  | 1
07 | 0JYV-112000-5000-27 | RUBBER RING | 工字胶圈 | 1 |  |  |  | 2
08 | 0JYV-112000-5000-26 | T-BUSHING | T形衬套 | 1 |  |  |  | 2
09 | 30006-060030810 | BOLT | 螺栓 | 1 | M6×30 |  | 2019/07/01 | 6
10 | 0JYV-112000-5000-22 | CLAMP | 卡箍 | 1 |  |  |  | 2
11 | 0JYV-112000-5000-21 | DUST RELEASE VALVE | 排尘阀 | 1 |  |  |  | 1
12 | 0JYV-112100-5001 | AIR FILTER ELEMENT ASSY | 空滤器滤芯组件 | 1 |  |  |  | 1
13 | 0JYV-112001-5001 | AIR FILTER COVER | 空滤器盖 | 1 |  |  |  | 1
14 | 0JWV-112000-3001 | AIR FILTER SUB ASSY | 空滤器分总成 | 1 |  |  |  | 1

## E00
E00 LONG BLOCK LONG BLOCK
Item No. | Parts Number | Parts Name(EN) | Parts Name(CN) | Qty | Specification | Remark(s) | Effective | MOQ | Alternative Parts
01 | 0JWF-ALB000-0840 | 2V91W-F LONG BLOCK | 2V91W-F LONG BLOCK | 1 |  |  |  | 1

## E01-1
E01-1 左曲轴箱组 LEFT CRANKCASE ASSY
Item No. | Parts Number | Parts Name(EN) | Parts Name(CN) | Qty | Specification | Remark(s) | Effective | MOQ | Alternative Parts
01 | 0180-011500 | MAGNETIC DRAIN BOLT | 磁性放油螺栓 | 2 | M12x1.5 |  |  | 6
02 | 0010-021014 | WASHER 12 | 垫圈12 | 2 | 12 |  |  | 6
03 | 0010-013010-0010 | BOLT M6x50 | 螺栓 | 6 | M6x50 |  |  | 6
04 | 0040-012006-0010 | BOLT M8x50 | 螺栓M8×50 | 4 | M8X50 |  |  | 6
05 | 9AWV-450271-8000 | LH FRONT BRACKET | 左前支架 | 1 |  |  |  | 1
06 | 30006-080040110 | SCREW M8x40 | M8×40 10.9级螺钉 | 2 | M8x40 |  |  | 6
07 | 30006-080035110 | BOLT | 六角法兰面螺栓_加大系列_B级 | 1 |  |  |  | 1
08 | 3120015 | STEEL BALL | 钢球 | 1 |  |  |  | 1
09 | 0700-012603-1000 | SPRING, RELIEF VALVE | 限压阀弹簧 | 1 |  |  |  | 1
10 | 0180-332004 | O-RING | O形密封圈 | 1 | 19x2.5 |  |  | 2
11 | 0GR0-014003 | SCREW PLUG, RELIEF VALVE | 限压阀螺塞 | 1 |  |  |  | 1
12 | 0800-011007 | CHAIN GUARD | 链条护卡 | 1 |  |  |  | 1
13 | 30499-03000 | BEARING | 滚动轴承 | 1 | 5206 |  |  | 1
14 | 0180-012006-00001 | OIL SEAL | 油封 | 1 | 30X45X8 |  |  | 1 | 0180-012006-10000
14 | 0180-012006-10000 | OIL SEAL | 油封30×45×8 | 1 |  |  | 2024/02/01 | 1
15 | 30400-02501 | BEARING | 滚动轴承 | 1 | 25 |  |  | 1
16 | 0180-023002 | O-SEAL RING 24x2.5 | O形密封圈24×2.5 | 1 | 24x2.5 |  | 2019/07/02 | 2
17 | 0JWV-012200-3000 | GEAR SENSOR | 档位传感器 | 1 |  |  |  | 1
18 | 0010-090005-0010 | BOLT M6x16 | 螺栓 | 2 | M6x16 |  | 2019/07/01 | 6
19 | 0800-012400 | OIL PRESSURE SWITCH | 机油压力开关 | 1 |  |  |  | 1
20 | 0010-060010 | WASHER 10 | 垫圈10 | 1 | 10 |  |  | 6
21 | 0800-011400-00001 | NOZZLE VALVE ASSY | 喷嘴阀组件 | 1 |  |  |  | 1
22 | 01A0-012010-00001 | SCREW | 螺钉R2 1/8 | 1 |  |  |  | 1
23 | 30400-01704 | BEARING | 滚动轴承 | 1 | 17 |  |  | 1
24 | 0010-011002 | OIL SEAL | 油封 | 1 | 25x40x8 |  |  | 1
25 | 0180-332002-0010 | FLANGE BOLT | 法兰面螺栓 | 1 | M8x12.5@@GALVANIZED TRIVALENT CHROMIUM |  |  | 6
26 | 0010-023305 | WASHER 8.5 | 垫圈 8.5 | 1 | 8.5 |  |  | 6
27 | 0010-023010-0010 | BOLT M6x20 | 螺栓 | 3 | M6x20 |  | 2019/07/01 | 6
28 | 30406-00500 | ROLLER NEEDLE P5x11.8 | 滚针 | 5 | P5x11.8 |  |  | 6
29 | 0JWV-011102-3000-Q0-00001 | MAIN BEARING 1 | 主轴瓦Ⅰ | 1 | RED |  |  | 2
29 | 0JWV-011102-3000-Q0-00002 | MAIN BEARING 1 | 主轴瓦Ⅰ | 1 | BLUE |  |  | 2
30 | 0JWV-011103-3000-Q0-00001 | MAIN BEARING 2 | 主轴瓦Ⅱ | 1 | RED |  |  | 2
30 | 0JWV-011103-3000-Q0-00002 | MAIN BEARING 2 | 主轴瓦Ⅱ | 1 | BLUE |  |  | 2
31 | 0JWV-0111A0 | MAIN BEARING ASSY | 主轴瓦组合_红色 | 1 | RED |  |  | 1
31 | 0JWV-0111B0 | MAIN BEARING ASSY | 主轴瓦组合_蓝色 | 1 | BLUE |  |  | 1
32 | 0JWF-0111A0 | LH CRANKCASE ASSY | 左曲轴箱组件 | 1 |  |  |  | 1
33 | 0JWA-012004 | MIDDLE BEARING RETAINER, FRONT OUTPUT SHAFT | 前输出轴中间轴承挡圈 | 1 |  |  |  | 1

## E01-2
E01-2 右曲轴箱组 RIGHT CRANKCASE ASSY
Item No. | Parts Number | Parts Name(EN) | Parts Name(CN) | Qty | Specification | Remark(s) | Effective | MOQ | Alternative Parts
01 | 0JWV-010015-3000 | BOLT | 螺栓M8×90 | 1 |  |  |  | 6
02 | 0JWV-010016-3000 | GASKET, CRANKCASE | 曲轴箱垫片 | 1 |  |  |  | 1
03 | 0040-012006-0010 | BOLT M8x50 | 螺栓M8×50 | 4 | M8X50 |  |  | 6
04 | 0010-013010-0010 | BOLT M6x50 | 螺栓 | 11 | M6x50 |  |  | 6
05 | 0020-011018-00001 | BOLT | 螺栓M6×70 | 3 |  |  | 2021/11/19 | 6
06 | 0010-013009-0010 | BOLT M6x40 | 螺栓 | 2 | M6x40 |  |  | 6
07 | 0JWV-012108-3000 | CABLE BRACKET | 线束支架 | 1 |  |  |  | 1
08 | 01A0-012010-00001 | SCREW | 螺钉R2 1/8 | 1 |  |  |  | 1
09 | 0010-013006-0010 | JOINT, BREATHER HOSE | 通气管接头 | 1 |  |  |  | 1
10 | 30406-00500 | ROLLER NEEDLE P5x11.8 | 滚针 | 2 | P5x11.8 |  |  | 6
11 | 0010-080008 | DOWEL PIN | 定位销Φ8X14 | 1 | 8X14 |  |  | 6
12 | 0010-021005 | DOWEL PIN 10x14 | 定位销Φ10×14 | 4 | 10x14 |  |  | 6
13 | 0JWV-011105-3000 | SEAT, BREATHER | 呼吸器座 | 1 |  |  |  | 1
14 | 0800-011203 | OIL SEAL | 油封 | 1 | 15x26x6 |  |  | 1 | 0800-011203-10000
15 | 30400-01003 | BEARING | 滚动轴承 | 1 | 10 |  |  | 1
16 | 0JWV-011201-3000 | GEAR, BREATHER | 呼吸器齿轮 | 1 |  |  |  | 1
17 | 0800-011202 | SHAFT, BREATHER | 呼吸器轴 | 1 |  |  |  | 1
18 | 0JWF-0112A0 | BREATHER ASSY | 呼吸器组件 | 1 |  |  |  | 1
19 | 0800-011104 | IDLE GEAR SHAFT, BREATHER | 呼吸器惰齿轮轴 | 1 |  |  |  | 1
20 | 0JWV-011004-3000 | IDLE GEAR, BREATHER | 呼吸器惰齿轮 | 1 |  |  |  | 1
21 | 0800-011005 | WASHER 10 | 垫圈10 | 1 | 10 |  |  | 6
22 | 30801-01005 | CIRCLIPS FOR SHAFT | 轴用弹性挡圈 | 1 | 10 |  |  | 6
23 | 0800-014003 | O-RING | O形密封圈 | 1 | 63x2.5 |  |  | 2
24 | 0800-011300-0004 | OIL FILTER ELEMENT | 机油滤芯 | 1 |  |  |  | 1
25 | 0800-014002-00001 | FILTER COVER | 滤清器盖 | 1 |  |  |  | 1
26 | 0010-023008-00001 | BOLT | 螺栓M6×18 | 3 |  |  | 2021/12/09 | 6
27 | 0010-090005-0010 | BOLT M6x16 | 螺栓 | 1 | M6x16 |  | 2019/07/01 | 6
28 | Q830-310006-10000 | O-RING 55x2.5 | O形密封圈55×2.5 | 1 | 55x2.5 |  |  | 1
29 | 0JWV-011011-3000 | STRAINER ASSY | 滤网组件 | 1 |  |  |  | 1
30 | 0JWV-011012-3000 | OIL STRAINER COVER | 机油集滤器盖 | 1 |  |  |  | 1
31 | 0010-023010-0010 | BOLT M6x20 | 螺栓 | 3 | M6x20 |  | 2019/07/01 | 6
32 | 30499-01700 | BEARING | 滚动轴承 | 2 | 6303C3@NTN |  |  | 1
33 | 30400-01704 | BEARING | 滚动轴承 | 1 | 17 |  |  | 1
34 | 0JWA-014004 | DIPSTICK,OIL | 机油标尺 | 1 |  |  |  | 1
35 | 0JWV-011104-3000 | DIPSTICK, ENGINE OIL | 机油标尺 | 1 |  |  |  | 1
36 | 0110-013030 | O-RING | O形密封圈 | 2 | 18x3.55 |  |  | 2
37 | 0800-011007 | CHAIN GUARD | 链条护卡 | 1 |  |  |  | 1
38 | 0800-011400-00001 | NOZZLE VALVE ASSY | 喷嘴阀组件 | 1 |  |  |  | 1
39 | 0JWV-011102-3000-Q0-00001 | MAIN BEARING 1 | 主轴瓦Ⅰ | 1 | RED |  |  | 2
39 | 0JWV-011102-3000-Q0-00002 | MAIN BEARING 1 | 主轴瓦Ⅰ | 1 | BLUE |  |  | 2
40 | 0JWV-011103-3000-Q0-00001 | MAIN BEARING 2 | 主轴瓦Ⅱ | 1 | RED |  |  | 2
40 | 0JWV-011103-3000-Q0-00002 | MAIN BEARING 2 | 主轴瓦Ⅱ | 1 | BLUE |  |  | 2
41 | 0JWV-0111A0 | MAIN BEARING ASSY | 主轴瓦组合_红色 | 1 | RED |  |  | 1
41 | 0JWV-0111B0 | MAIN BEARING ASSY | 主轴瓦组合_蓝色 | 1 | BLUE |  |  | 1
42 | 0JWF-0121A0 | RH CRANKCASE ASSY | 右曲轴箱组件 | 1 |  |  |  | 1
43 | 0GQV-011020-3100 | SPEED SENSOR | 里程传感器 | 1 |  |  |  | 1 | 0GQV-011020-2600
44 | 01A0-013005 | O-SEAL RING | O形密封圈 | 1 | 13x2 |  |  | 2

## E01-3
E01-3 CVT箱组 CVT CASE ASSY
Item No. | Parts Number | Parts Name(EN) | Parts Name(CN) | Qty | Specification | Remark(s) | Effective | MOQ | Alternative Parts
01 | 0GSV-013002-3001 | CVT COVER BOLT | CVT箱盖螺栓 | 4 |  |  |  | 2
02 | 0GSV-013004-3000 | CVT COVER BOLT 1 | CVT箱盖螺栓1 | 7 |  |  | 2022/03/11 | 2
03 | 0800-021103 | CAP, RUBBER WASHER | 橡胶垫帽 | 11 |  |  | 2019/07/02 | 1
04 | 0800-021102 | RUBBER WASHER | 橡胶垫 | 11 |  |  | 2019/07/02 | 1 | 0800-021102-10000
05 | 0JWV-013202-6000 | DRAIN BOLT | 放水螺栓 | 1 |  |  |  | 1
06 | 0700-012701 | O-SEAL RING | O型密封圈10×2 | 1 | 10x2 |  |  | 2
07 | 0JWV-013201-3000 | CVT COVER | CVT箱盖 | 1 |  |  |  | 1
08 | 0JWV-013003-3000 | SEAL RING, CVT COVER | CVT箱盖密封圈 | 1 |  |  |  | 1
09 | 018B-022810 | WATER TEMPERATURE SENSOR | 水温传感器 | 1 |  |  |  | 1
10 | 0JWV-013004-3000 | WIND GUARD | 挡风板 | 1 |  |  |  | 1
11 | 0010-021019-0010 | BOLT M6x12 | 螺栓 | 7 | M6x12 |  |  | 6
12 | 0JWV-015003-3000 | BOLT | 左曲轴箱盖固定螺栓 | 5 |  |  |  | 6
13 | 0010-090005-0010 | BOLT M6x16 | 螺栓 | 4 | M6x16 |  | 2019/07/01 | 6
14 | 0JWV-013100-3000 | CVT CASE ASSY | CVT箱体组件 | 1 |  |  |  | 1
15 | 0JWV-013103-3000 | CVT HEAT INSULATOR ASSY | CVT箱隔热板组件 | 1 |  |  |  | 1
16 | 0JWV-013104-3000 | CVT HEAT GUARD ASSY 1 | CVT箱隔热罩组件1 | 1 |  |  |  | 1

## E01-4
E01-4 左曲轴箱盖组 LEFT CRANKCASE COVER ASSY
Item No. | Parts Number | Parts Name(EN) | Parts Name(CN) | Qty | Specification | Remark(s) | Effective | MOQ | Alternative Parts
01 | 0JWV-015003-3000 | BOLT | 左曲轴箱盖固定螺栓 | 14 |  |  |  | 6
02 | 0JY0-013103 | OIL SEAL | 油封 | 1 | 32X55X10 |  |  | 1
03 | 0JWV-013102-3000-Q0-00001 | CVT CASE PLAIN BEARING | CVT箱轴瓦 | 2 | RED |  |  | 2
03 | 0JWV-013102-3000-Q0-00002 | CVT CASE PLAIN BEARING | CVT箱轴瓦 | 2 | BLUE |  |  | 2
04 | 0JWF-0150A0 | LH CRANKCASE COVER ASSY | 左曲轴箱盖组件 | 1 |  |  |  | 1
05 | 01A0-012010-00001 | SCREW | 螺钉R2 1/8 | 1 |  |  |  | 1
06 | 0JWV-015002-3000 | LH CRANKCASE COVER GASKET | 左曲轴箱盖密封垫 | 1 |  |  |  | 1
07 | 0010-060009 | WASHER 6 | 垫圈6 | 1 | 6 |  |  | 6

## E01-5
E01-5 右曲轴箱盖组 RIGHT CRANKCASE COVER ASSY
Item No. | Parts Number | Parts Name(EN) | Parts Name(CN) | Qty | Specification | Remark(s) | Effective | MOQ | Alternative Parts
01 | 0JWV-014002-3000 | RH CRANKCASE COVER GASKET | 右曲轴箱盖密封垫 | 1 |  |  |  | 1
02 | 0010-090005-0010 | BOLT M6x16 | 螺栓 | 1 | M6x16 |  | 2019/07/01 | 6
03 | 0JWV-014100-6000 | TRIGGER ASSY | 触发器组件 | 1 |  |  |  | 1
04 | 01A0-012002 | FILTER COVER | 滤网盖 | 1 |  |  |  | 1
05 | 0700-012013-00002 | BOLT | 螺栓 | 2 |  |  | 2021/11/08 | 6
06 | 0JWV-014001-3000 | RH CRANKCASE COVER | 右曲轴箱盖 | 1 |  |  |  | 1
07 | 30406-00500 | ROLLER NEEDLE P5x11.8 | 滚针 | 2 | P5x11.8 |  |  | 6
08 | 0JWA-014003-10000 | WIRE CLAMP | 导线压板 | 1 |  |  |  | 6
09 | 01A0-012003 | O-RING | O形密封圈 | 1 | 35x3.5 |  | 2019/07/01 | 2
10 | 0180-311004-0020 | JOINT, BREATHER HOSE | 通气管接头 | 1 |  |  |  | 1
11 | 0180-080003-10000 | HOSE, OVERFILLING | 溢水软管 | 1 |  |  |  | 1
12 | 0010-013009-0010 | BOLT M6x40 | 螺栓 | 1 | M6x40 |  |  | 6
13 | 0010-013008-0010 | BOLT M6x35 | 螺栓 | 10 | M6x35 |  |  | 6
14 | 0180-014010 | WIRE CLIP | 线夹组合 | 2 |  |  | 2019/07/02 | 6

## E02-1
E02-1 气缸盖罩组 CYLINDER HEAD COVER ASSY
Item No. | Parts Number | Parts Name(EN) | Parts Name(CN) | Qty | Specification | Remark(s) | Effective | MOQ | Alternative Parts
01 | 0800-021002-00001 | SEAL RING, CYLINDER HEAD COVER | 气缸盖罩密封圈 | 2 |  |  |  | 1
02 | 0800-021001 | CYLINDER HEAD COVER | 气缸盖罩 | 2 |  |  |  | 1
03 | 0800-021102-10000 | RUBBER WASHER | 橡胶垫 | 8 |  |  |  | 1
04 | 0800-021103 | CAP, RUBBER WASHER | 橡胶垫帽 | 8 |  |  |  | 1
05 | 0800-021101-10001 | CYLINDER HEAD COVER BOLT | 气缸盖罩螺栓 | 8 | GALVANIZED TRIVALENT CHRO |  |  | 1 | 0GSV-013004-3000

## E02-2
E02-2 前气缸盖组 CYLINDER HEAD NO.1 ASSY
Item No. | Parts Number | Parts Name(EN) | Parts Name(CN) | Qty | Specification | Remark(s) | Effective | MOQ | Alternative Parts
1 | 0JYV-022016-4000 | LOCK CLIP, VALVE | 气门锁夹 | 8 |  |  |  | 1
2 | 0JYV-022007-4000 | UPPER SEAT, VALVE SPRING | 气门弹簧上座 | 4 |  |  |  | 1
3 | 0JYV-022006-4001 | VALVE SPRING | 气门弹簧 | 4 |  |  |  | 1
4 | 0JYV-022300-4000 | OIL SEAL, VALVE | 气门油封 | 4 |  |  |  | 1
5 | 0JYV-022008-4000 | LOWER SEAT, VALVE SPRING | 气门弹簧下座 | 4 |  |  |  | 1
6 | 0800-022001 | ROCKER ARM SHAFT | 摇臂轴 | 1 |  |  |  | 1
7 | 0JYV-022001-4000-10 | SWING ARM SHAFT, INTAKE | 进气摇臂轴 | 1 |  |  |  | 1
8 | 0800-022002 | WASHER | 垫圈 | 4 | 12.3x18.5x0.5 |  |  | 1
9 | 0800-022510 | ADJUST SCREW, VALVE CLEARANCE | 气门间隙调整螺钉组件 | 4 |  |  |  | 1
10 | 0800-022506 | ADJUST NUT, VALVE CLEARANCE | 气门间隙调整螺母 | 4 |  |  |  | 1
11 | 0800-022600-20000 | ROCKER ARM ASSY, AIR EXHAUST | 排气摇臂组件 | 1 |  |  |  | 1
12 | 0JYV-022500-4001 | SWING ARM, INTAKE | 进气摇臂组件 | 1 |  |  |  | 1
13 | 0800-022003-00001 | CYLINDER BOLT | 气缸螺栓 | 4 | GALVANIZED TRIVALENT CHROMIUM |  |  | 1
14 | 0800-022009-00001 | BOLT M6x80 | 螺栓 | 2 | M6x80 |  |  | 1
15 | 0800-022014 | WASHER 12.2x18x1.5 | 垫圈 | 1 | 12.2x18x1.5 |  |  | 1
16 | 0800-022015-00001 | SCREW PLUG M12x1.5 | 螺塞_M12×1.5 | 1 |  |  |  | 6
17 | 30502-028000N | O-RING | O形圈 | 1 | 28x2.65 |  |  | 2
18 | 0800-022012 | SEAT, THERMOSTAT | 恒温器座 | 1 |  |  |  | 1
19 | 0800-022700 | THERMOSTAT | 恒温器 | 1 |  |  |  | 1
20 | 0800-022013-10000 | THERMOSTAT CAP | 恒温器盖 | 1 |  |  |  | 1
21 | 0180-013208-0010 | BOLT M6x45 | 螺栓 | 2 | M6x45 |  |  | 6
22 | 0800-022011 | WASHER 5.3x11x1.5 | 垫圈 | 1 | 5.3x11x1.5 |  |  | 1 | 0800-022011-00001
23 | 30132-550160030 | SCREW ST5.5x16 | 螺钉 | 1 | ST5.5x16 |  |  | 6
24 | 0JWV-022100-3000 | FRONT CYLINDER HEAD ASSY | 前气缸盖组件 | 1 |  |  |  | 1
25 | 0JWD-170200-7000 | SPARK PLUG | 火花塞组件 | 1 |  |  |  | 1
26 | 0800-022200-00002 | GASKET, CYLINDER HEAD | 气缸盖垫片 | 1 |  |  |  | 1
27 | 0180-022003-00001 | STUD | 双头螺柱 | 2 |  |  |  | 1
28 | 0JYV-022005-4000 | EXHAUST VALVE | 排气门 | 2 |  |  |  | 1
29 | 0JYV-022004-4000 | INTAKE VALVE | 进气门 | 2 |  |  |  | 1

## E02-3
E02-3 气缸体 CYLINDER BODY
Item No. | Parts Number | Parts Name(EN) | Parts Name(CN) | Qty | Specification | Remark(s) | Effective | MOQ | Alternative Parts
1 | 0JWV-023004-3000 | GUIDE PLATE | 导向板 | 2 |  |  |  | 1
2 | 0800-023001-00002 | SCREW, TENSIONER PLATE | 张紧板销钉 | 2 |  |  |  | 2
3 | 0JWV-023003-3000 | TENSION PLATE | 张紧板 | 2 |  |  |  | 1
4 | 30406-00500 | ROLLER NEEDLE P5x11.8 | 滚针 | 4 | P5x11.8 |  |  | 6
5 | 0JWV-023110-3000-Q0-00001 | CYLINDER 1 | 前气缸体组件 | 1 | MARK 1 |  |  | 1
5 | 0JWV-023110-3000-Q0-00002 | CYLINDER 1 | 前气缸体组件 | 1 | MARK 2 |  |  | 1
6 | 0800-023002-00001 | GASKET, CYLINDER | 气缸体垫片 | 2 |  |  |  | 1
7 | 0NYV-170300-1000 | KNOCK SENSOR | 爆震传感器 | 1 |  |  |  | 1
8 | 30006-080030810 | BOLT | 螺栓 | 1 | M8×30 |  |  | 2
9 | 0JWV-024400-3000 | TENSIONER ASSY | 张紧器组件 | 2 |  |  |  | 1
10 | 0JWV-023120-3000-Q0-00001 | CYLINDER 2 | 后气缸体组件 | 1 | MARK 1 |  |  | 1
10 | 0JWV-023120-3000-Q0-00002 | CYLINDER 2 | 后气缸体组件 | 1 | MARK 2 |  |  | 1

## E02-4
E02-4 前缸凸轮轴组 CAMSHAFT OF CYLINDER 1 ASSY
Item No. | Parts Number | Parts Name(EN) | Parts Name(CN) | Qty | Specification | Remark(s) | Effective | MOQ | Alternative Parts
1 | 0JWV-024007-3000 | TIMING SPROCKET BOLT | 正时链轮螺栓M6×14-10.9 | 2 |  |  |  | 2
2 | 0JWV-024005-3000 | TIMING SPROCKET | 正时链轮 | 1 |  |  |  | 1
3 | 0JWV-024100-3000 | TIMING CHAIN | 正时链条组件 | 1 |  |  |  | 1
4 | 0010-021019-0010 | BOLT M6x12 | 螺栓 | 1 | M6x12 |  |  | 6
5 | 0800-024004-10000 | HOLDING STRIP, CAMSHAFT | 凸轮轴定位板 | 1 |  |  |  | 1
6 | 0800-024002 | DOWEL PIN, SPROCKET | 链轮定位销 | 1 |  |  |  | 1 | 0800-024002-00001
7 | 0JWV-024010-3000 | CAMSHAFT, FIRST CYLINDER | 前缸凸轮轴组件 | 1 |  |  |  | 1

## E02-5
E02-5 进气管组 INTAKE MANIFOLD ASSY
Item No. | Parts Number | Parts Name(EN) | Parts Name(CN) | Qty | Specification | Remark(s) | Effective | MOQ | Alternative Parts
1 | 080V-025002-1000 | SEAL RING, MANIFOLD | 进气管密封圈 | 2 |  |  |  | 1
2 | 30006-080025810 | BOLT | 螺栓 | 4 | M8×25 |  |  | 6
3 | 0JYV-202200-5000-10 | AUXILIARY INTAKE MANIFOLD | 副进气歧管 | 1 |  |  |  | 1
4 | 0JYV-202400-5000-20 | CLAMP | 卡箍 | 2 |  |  |  | 1
5 | 0JYV-202300-5000-10 | INTAKE CONNECTING PIPE | 进气连接管 | 1 |  |  |  | 1
6 | 0JWV-202000-3000 | INTAKE MANIFOLD ASSY | 进气歧管组件 | 1 |  |  |  | 1
7 | 0JWV-202400-3000 | THROTTLE SEAL RING | 节气门密封圈 | 1 |  |  |  | 1

## E02-6
E02-6 后气缸盖组 CYLINDER HEAD NO.2 ASSY
Item No. | Parts Number | Parts Name(EN) | Parts Name(CN) | Qty | Specification | Remark(s) | Effective | MOQ | Alternative Parts
1 | 30603-125020 | CLAMP | 喉箍 | 2 | D25 |  |  | 1
2 | 0JWV-026001-3000 | CONNECTING PIPE, FRONT REAR CYLINDER | 前后缸连接水管 | 1 |  |  |  | 1
3 | 0800-022013-10000 | THERMOSTAT CAP | 恒温器盖 | 1 |  |  |  | 1
4 | 0010-022802 | SEAL RING | 密封圈 | 1 |  |  |  | 2
5 | 0800-026002 | WASHER 20.5x30x0.8 | 垫圈 | 1 | 20.5x30x0.8 |  |  | 1
6 | 0010-021017-0010 | BOLT M6x25 | 螺栓 | 2 | M6x25 |  |  | 6
7 | 0800-022011 | WASHER 5.3x11x1.5 | 垫圈 | 1 | 5.3x11x1.5 |  |  | 1 | 0800-022011-00001
8 | 30132-550160030 | SCREW ST5.5x16 | 螺钉 | 1 | ST5.5x16 |  |  | 6
9 | 0JWV-026002-3000 | PIPE BRACKET | 曲通管支架 | 1 |  |  |  | 1
10 | 30006-103020810 | BOLT M10x20 | 螺栓 | 1 | M10x20 |  |  | 6
11 | 0JYV-022008-4000 | LOWER SEAT, VALVE SPRING | 气门弹簧下座 | 4 |  |  |  | 1
12 | 0JYV-022300-4000 | OIL SEAL, VALVE | 气门油封 | 4 |  |  |  | 1
13 | 0JYV-022006-4001 | VALVE SPRING | 气门弹簧 | 4 |  |  |  | 1
14 | 0JYV-022007-4000 | UPPER SEAT, VALVE SPRING | 气门弹簧上座 | 4 |  |  |  | 1
15 | 0JYV-022016-4000 | LOCK CLIP, VALVE | 气门锁夹 | 8 |  |  |  | 1
16 | 0JWD-170200-7000 | SPARK PLUG | 火花塞组件 | 1 |  |  |  | 1
17 | 0800-022003-00001 | CYLINDER BOLT | 气缸螺栓 | 4 | GALVANIZED TRIVALENT CHROMIUM |  |  | 1
18 | 0800-022009-00001 | BOLT M6x80 | 螺栓 | 2 | M6x80 |  |  | 1
19 | 0180-022003-00001 | STUD | 双头螺柱 | 2 |  |  |  | 1
20 | 0800-022002 | WASHER | 垫圈 | 4 | 12.3x18.5x0.5 |  |  | 1
21 | 0800-022506 | ADJUST NUT, VALVE CLEARANCE | 气门间隙调整螺母 | 4 |  |  |  | 1
22 | 0800-022510 | ADJUST SCREW, VALVE CLEARANCE | 气门间隙调整螺钉组件 | 4 |  |  |  | 1
23 | 0800-022600-20000 | ROCKER ARM ASSY, AIR EXHAUST | 排气摇臂组件 | 1 |  |  |  | 1
24 | 0800-022001 | ROCKER ARM SHAFT | 摇臂轴 | 1 |  |  |  | 1
25 | 0JYV-022500-4001 | SWING ARM, INTAKE | 进气摇臂组件 | 1 |  |  |  | 1
26 | 0JYV-022001-4000-10 | SWING ARM SHAFT, INTAKE | 进气摇臂轴 | 1 |  |  |  | 1
27 | 0JWV-026100-3000 | REAR CYLINDER HEAD ASSY | 后气缸盖组件 | 1 |  |  |  | 1
28 | 0800-022200-00002 | GASKET, CYLINDER HEAD | 气缸盖垫片 | 1 |  |  |  | 1
29 | 018B-022810 | WATER TEMPERATURE SENSOR | 水温传感器 | 1 |  |  |  | 1
30 | 0JYV-022005-4000 | EXHAUST VALVE | 排气门 | 2 |  |  |  | 1
31 | 0JYV-022004-4000 | INTAKE VALVE | 进气门 | 2 |  |  |  | 1

## E02-7
E02-7 后缸凸轮轴组 CAMSHAFT OF CYLINDER 2 ASSY
Item No. | Parts Number | Parts Name(EN) | Parts Name(CN) | Qty | Specification | Remark(s) | Effective | MOQ | Alternative Parts
1 | 0JWV-027010-3000 | CAMSHAFT, SECOND CYLINDER | 后缸凸轮轴组件 | 1 |  |  |  | 1
2 | 0800-024002 | DOWEL PIN, SPROCKET | 链轮定位销 | 1 |  |  |  | 1 | 0800-024002-00001
3 | 0800-024004-10000 | HOLDING STRIP, CAMSHAFT | 凸轮轴定位板 | 1 |  |  |  | 1
4 | 0010-021019-0010 | BOLT M6x12 | 螺栓 | 1 | M6x12 |  |  | 6
5 | 0JWV-024100-3000 | TIMING CHAIN | 正时链条组件 | 1 |  |  |  | 1
6 | 0JWV-024005-3000 | TIMING SPROCKET | 正时链轮 | 1 |  |  |  | 1
7 | 0JWV-024007-3000 | TIMING SPROCKET BOLT | 正时链轮螺栓M6×14-10.9 | 2 |  |  |  | 2

## E03
E03 磁电机组 MAGNETO ASSY.
Item No. | Parts Number | Parts Name(EN) | Parts Name(CN) | Qty | Specification | Remark(s) | Effective | MOQ | Alternative Parts
1 | 0JWV-032000-3000 | MAGNETO STATOR | 磁电机定子组合 | 1 |  |  |  | 1
1 | 0JWV-032000-3300 | MAGNETO STATOR ASSY | 磁电机定子组合 | 1 |  | ABS |  | 1
2 | 0800-030001-00001 | BOLT M6x35 | 螺栓M6×35 | 3 |  |  |  | 6
3 | 0JWV-040010-3000 | MAGNETO BOLT | 磁电机螺栓 | 1 |  |  |  | 2
4 | 30102-080020810 | SCREW M8x20 | 螺钉 | 6 | M8x20 |  |  | 6
5 | 0JWV-031000-3000 | MAGNETO ROTOR | 磁电机转子组合 | 1 |  |  |  | 1
6 | 0JWV-091200-3000 | OVERRIDING CLUTCH | 超越离合器组件 | 1 |  | Chang Zhou Su Te |  | 1
6 | 0JWV-091200-3000-10 | OVERRIDING CLUTCH ASSY | 超越离合器组件 | 1 |  | Nan Fang Jing Gong |  | 1

## E04
E04 曲轴连杆活塞组 CRANKSHAFT、CONNECTING ROD、PISTON ASSY
Item No. | Parts Number | Parts Name(EN) | Parts Name(CN) | Qty | Specification | Remark(s) | Effective | MOQ | Alternative Parts
1 | 0800-0400A0 | PISTON RING ASSY | 活塞环组合 | 1 | SUPPLIERS:DY |  |  | 1
2 | 0800-040005 | CIRCLIP, PISTON PIN | 活塞销挡圈 | 4 |  |  |  | 2
3 | 0JWV-040001-3000-Q0-00001 | PISTON | 活塞 | 2 | MARK 1 |  |  | 1
3 | 0JWV-040001-3000-Q0-00002 | PISTON | 活塞 | 2 | MARK 2 |  |  | 1
4 | 0800-040002-00001 | PISTON PIN | 活塞销 | 2 |  |  |  | 1
5 | 0GQV-041200-1202-Q0-00001 | CONNECTING ROD ASSY | 连杆部件 | 2 | MARK 1 |  |  | 1
5 | 0GQV-041200-1202-Q0-00002 | CONNECTING ROD ASSY | 连杆部件 | 2 | MARK 2 |  |  | 1
6 | 0700-041203-10000 | CONNECTING ROD BOLT | 连杆螺栓 | 4 |  |  |  | 2
7 | 0800-040006-00012 | PLAIN BEARING, CONNECTING ROD | 连杆轴瓦 | 4 | RED | RED |  | 1
7 | 0800-040006-00022 | PLAIN BEARING, CONNECTING ROD | 连杆轴瓦 | 4 | BLACK | BLACK |  | 1
7 | 0800-040006-00032 | PLAIN BEARING, CONNECTING ROD | 连杆轴瓦 | 4 | YELLOW | YELLOW |  | 1
8 | 0180-040007 | WOODRUFF KEY | 半圆键 | 1 |  |  |  | 1
9 | 0JWV-041000-3000-Q0-00001 | CRANKSHAFT ASSY | 曲轴组件 | 1 | MARK A |  |  | 1
9 | 0JWV-041000-3000-Q0-00002 | CRANKSHAFT ASSY | 曲轴组件 | 1 | MARK B |  |  | 1

## E05
E05 CVT总成 CVT ASSY
Item No. | Parts Number | Parts Name(EN) | Parts Name(CN) | Qty | Specification | Remark(s) | Effective | MOQ | Alternative Parts
1 | 0JWV-052000-3000 | DRIVEN PULLEY ASSY | 从动轮组合 | 1 |  |  |  | 1
2 | 0JWV-060001-3000 | MAIN DRIVE SHAFT BOLT | 主传动轴螺栓 | 1 |  |  |  | 2
3 | 0JWV-050004-3000 | DRIVEN PULLEY BOLT WASHER 12 | 从动轮螺栓垫圈12 | 1 |  |  |  | 3
4 | 0JWV-052100-3000 | DRIVEN FIXED PULLEY ASSY | 从动固定轮组件 | 1 |  |  |  | 1
5 | 0JWV-052202-3000 | BEARING | 自润滑轴承39 | 2 |  |  |  | 1
6 | 0JWV-052203-3000 | CIRCLIP | 孔用钢丝挡圈39 | 2 |  |  |  | 1
7 | 0JWV-052006-3000 | WASHER | 垫圈9.5 | 3 |  |  |  | 2
8 | 0JWV-052003-3000 | DRIVEN FIXED PULLEY ROLLER | 从动固定轮滚轮 | 3 |  |  |  | 1
9 | 0JWV-052005-3000 | WASHER | 垫圈9.5 | 3 |  |  |  | 2
10 | 30802-00801 | WASHER | 开口挡圈 | 3 |  |  |  | 6
11 | 0JWV-052300-3000 | DRIVEN PULLEY CAM ASSY | 从动轮凸轮组件 | 1 |  |  |  | 1
12 | 0JWV-052001-3000 | SPRING, DRIVEN PULLEY | 从动轮弹簧 | 1 |  |  |  | 3
13 | 0JWV-052002-3000 | DRIVEN PULLEY SPRING SEAT | 从动轮弹簧座 | 1 |  |  |  | 1
14 | 0JWV-052200-3000 | DRIVEN SLIDING PULLEY ASSY | 从动滑动轮组件 | 1 |  |  |  | 1
15 | 30801-03505 | CIRCLIP FOR SHAFT | 轴用弹性挡圈 A型 | 1 |  |  |  | 6
16 | 30023-100045160 | BOLT | 六角法兰面螺栓 小系列 | 3 |  |  |  | 6
17 | 0JWV-050002-3000 | DRIVEN PULLEY WASHER 1 | 从动轮调整垫圈Ⅰ | 1 |  |  |  | 2
18 | 0JWV-050003-3000 | DRIVEN PULLEY WASHER 2 | 从动轮调整垫圈Ⅱ | 1 |  |  |  | 2
19 | 0JWV-050005-3000 | DRIVEN PULLEY WASHER 4 | 从动轮调整垫圈Ⅴ | 1 |  |  |  | 2
20 | 0JWV-051000-3000 | DRIVE PULLEY ASSY | 主动轮组合 | 1 |  |  |  | 1
21 | 0JWV-050001-3000 | DRIVE PULLEY BOLT | 主动轮螺栓 | 1 |  |  |  | 2
22 | 30006-060035810 | BOLT | 螺栓 | 6 | M6×35 |  |  | 6
23 | 0JWV-051300-3000 | DRIVE SLIDING PULLEY POSITION DISC ASSY | 主动滑动轮定位盘组件 | 1 |  |  |  | 1
24 | 0JWV-051002-3000 | SPRING, DRIVE PULLEY | 主动轮弹簧 | 1 |  |  |  | 3
25 | 0JWV-051001-3000 | NUT, DRIVE PULLEY | 主动轮螺母 | 1 |  |  |  | 1
26 | 0JWV-051600-3000 | THRUST DISC | 推力盘组件 | 1 |  |  |  | 1
27 | 0JWV-051100-3000 | DRIVE SLIDING PULLEY ASSY | 主动滑动轮组件 | 1 |  |  |  | 1
28 | 0JWV-051105-3000 | INNER HEX BOLT | 内六角螺栓M5×65 | 3 | M5×65 |  |  | 3
29 | 0JWV-051110-3000 | WEIGHT SLIDER ASSY | 离心块组件 | 3 |  |  |  | 3
30 | 30220-050810 | NUT | 1型全金属六角锁紧螺母 | 3 |  |  |  | 6
31 | 0JWV-051006-3000 | DRIVE PULLEY BUSHING | 主动轮衬套 | 1 |  |  |  | 1
32 | 0JWV-051400-3000 | BEARING ASSY, DRIVE PULLEY | 主动轮轴承组件 | 1 |  |  |  | 1
33 | 0JWV-051007-3000 | DRIVE PULLEY BEARING WASHER | 主动轮轴承垫圈 | 2 |  |  |  | 1
34 | 0JWV-051200-3000 | DRIVE FIXED PULLEY ASSY | 主动固定轮组件 | 1 |  |  |  | 1
35 | 0JWV-055000-3000-M1 | CVT BELT | 齿形传动带 | 1 |  |  |  | 1
36 | 0JWV-051302-3000 | BEARING | 自润滑轴承32 | 1 |  |  |  | 1
37 | 30805-03205 | CIRCLIP | 孔用钢丝挡圈 | 1 |  |  |  | 1
38 | 0JWV-051601-3000 | THRUST DISC SLIDER | 推力盘滑块 | 6 |  |  |  | 1
39 | 0JWV-051602-3000 | WASHER | 垫圈10 | 6 |  |  |  | 1
40 | 0JWV-051604-3000 | THRUST DISC ROLLER SHAFT | 推力盘滚轮轴 | 3 |  |  |  | 1
41 | 0JWV-051620-3000 | THRUST DISC ROLLER ASSY | 推力盘滚轮组件 | 3 |  |  |  | 1
42 | 0JWV-051102-3000 | BEARING | 自润滑轴承60 | 1 |  |  |  | 1
43 | 0JWV-051103-3000 | CIRCLIP | 孔用钢丝挡圈60 | 1 |  |  |  | 1

## E06-1
E06-1 换挡变速系统（1） TRANSMISSION SYSTEM(1)
Item No. | Parts Number | Parts Name(EN) | Parts Name(CN) | Qty | Specification | Remark(s) | Effective | MOQ | Alternative Parts
01 | 0JWV-060004-3000 | GEARSHIFT MAIN SHAFT | 变挡主轴 | 1 |  |  |  | 1
02 | 0JWA-060001-10000 | GEARSHAFT,REVERSE | 倒挡过渡齿轮轴 | 1 |  |  |  | 1
03 | 30402-02500 | NEEDLE BEARING | 滚针轴承 | 1 | K25x29x10 |  |  | 1
04 | 0GR0-061009-00001 | WASHER 25x34x1.5 | 垫圈 | 2 | 25x34x1.5 |  |  | 6
05 | 0800-060003 | INTERMEDIATE GEAR, REVERSE | 倒挡过渡齿轮 | 1 |  |  |  | 1
06 | 0180-061007-0050 | CIRCLIP 25 | 弹性挡圈 25 | 1 | 25 |  |  | 2
07 | 0JWV-061000-3000 | DRIVEN SHAFT ASSY | 从动轴组件 | 1 |  |  |  | 1
08 | 30801-02905 | CIRCLIPS FOR SHAFT | 轴用弹性挡圈 | 4 | 29 |  |  | 1
09 | 0JWV-061009-3000 | PARKING GEAR | 驻车齿轮 | 1 |  |  |  | 1
10 | 0JWV-061006-3000 | DRIVEN SHAFT OUTPUT GEAR | 从动轴输出齿轮 | 1 |  |  |  | 1
11 | 0800-061007 | CIRCLIP 29 | 弹性挡圈29 | 4 | 29 |  |  | 1
12 | 0JWV-061008-3000 | DRIVEN GEAR, REVERSE GEAR | 倒挡从动齿轮 | 1 |  |  |  | 1
13 | 30402-02402 | NEEDLE BEARING | 滚针轴承 | 3 | 24 |  |  | 1
14 | 0JWV-061007-3000 | SLIDING BUSHING, LOW RANGE | 低挡滑动套 | 1 |  |  |  | 1
15 | 0JWV-061001-3000 | DRIVEN SHAFT | 从动轴 | 1 |  |  |  | 1
16 | 0JWV-061101-3000 | DRIVEN GEAR, LOW RANGE | 从动低挡齿轮 | 1 |  |  |  | 1
17 | 0JWV-061004-3000 | SLIDING BUSHING, HIGH RANGE | 高挡滑动套 | 1 |  |  |  | 1
18 | 0800-061003 | WASHER 24.5x33.5x1 | 垫圈 | 1 | 24.5x33.5x1 |  |  | 1
19 | 0JWV-061005-3000 | DRIVEN GEAR, HIGH RANGE | 从动高挡齿轮 | 1 |  |  |  | 1
20 | 0800-061002 | WASHER 17.5x32x1 | 垫圈 | 1 | 17.5x32x1 |  |  | 6

## E06-2
E06-2 换挡变速系统（2） TRANSMISSION SYSTEM(2)
Item No. | Parts Number | Parts Name(EN) | Parts Name(CN) | Qty | Specification | Remark(s) | Effective | MOQ | Alternative Parts
01 | 0180-061007-0050 | CIRCLIP 25 | 弹性挡圈 25 | 2 | 25 |  |  | 2
02 | 0800-062102 | OUTPUT DRIVEN GEAR | 输出从动齿轮 | 1 |  |  |  | 1
03 | 0JWV-062102-3000 | LOCK NUT, BEVEL GEAR | 锥齿轮锁定螺母 | 1 |  |  |  | 1
04 | 0JWV-062103-3000 | DRIVE BEVEL GEAR BEARING SEAT | 主动锥齿轮轴承座 | 1 |  |  |  | 1
05 | 0JWV-010014-3000 | BOLT | 螺栓M8×40 | 4 |  |  |  | 6
06 | 0180-062104-0010 | LIMITATOR, BEARING | 轴承限位片（主动） | 2 |  |  |  | 1
07 | 30124-080025810 | SCREW M8x25 | 螺钉 | 4 | M8x25 |  |  | 6
08 | 0110-041007 | BEARING | 滚动轴承 | 1 | 28×68×18 |  |  | 1
09 | 0JYV-062101-1E00-Q0-00001 | ADJUSTING WASHER, DRIVE BEVEL GEAR | 主动锥齿轮调整垫片 | 1 | t=1.400-1.449 |  |  | 1
09 | 0JYV-062101-1E00-Q0-00002 | ADJUSTING WASHER, DRIVE BEVEL GEAR | 主动锥齿轮调整垫片 | 1 | t=1.450-1.499 |  |  | 1
09 | 0JYV-062101-1E00-Q0-00003 | ADJUSTING WASHER, DRIVE BEVEL GEAR | 主动锥齿轮调整垫片 | 1 | t=1.500-1.549 |  |  | 1
09 | 0JYV-062101-1E00-Q0-00004 | ADJUSTING WASHER, DRIVE BEVEL GEAR | 主动锥齿轮调整垫片 | 1 | t=1.550-1.599 |  |  | 1
09 | 0JYV-062101-1E00-Q0-00005 | ADJUSTING WASHER, DRIVE BEVEL GEAR | 主动锥齿轮调整垫片 | 1 | t=1.600-1.649 |  |  | 1
10 | 0JWV-062106-3000 | DRIVE BEVEL GEAR | 主动锥齿轮 | 1 |  |  |  | 1
11 | 0JWA-060002-00001 | BOLT M10x1.25x30 | 螺栓M10×1.25×30 | 2 |  |  |  | 1
12 | 0GR0-062204 | WASHER 10x27.5x4 | 垫圈 | 2 | 10x27.5x4 |  |  | 6
13 | 0JWV-060201-3000 | FRONT OUTPUT BUSHING | 前输出套 | 1 |  |  |  | 1
14 | 0JWA-062302 | OIL SEAL | 油封 | 1 | 35x61x9 |  |  | 1 | 0JWA-062302-00001
14 | 0JWA-062302-00001 | OIL SEAL | 油封35×61×9 | 1 |  |  | 2024/02/01 | 1
15 | 0180-060008 | BEARING RETAINER, FRONT OUTPUT SHAFT | 前输出轴轴承挡圈 | 1 |  |  |  | 1
16 | 0800-062201 | SHAFT SLEEVE, OUTPUT SHAFT | 输出轴轴套 | 1 |  |  |  | 1
16 | 0800-062201-00001 | OUTPUT SHAFT SLEEVE | 输出轴轴套 | 1 |  |  | 2024/03/06 | 1
17 | 0800-062205 | O-RING | O形密封圈 | 2 | 25x2 |  |  | 2
18 | 30400-02501 | BEARING | 滚动轴承 | 1 | 25 |  |  | 1
19 | 0JWV-062301-3000 | FRONT OUTPUT SHAFT ASSY | 前输出轴 | 1 |  |  |  | 1
20 | 0JWV-062207-3000 | DRIVEN BEVEL GEAR | 从动锥齿轮 | 1 |  |  |  | 1
21 | 30499-03501 | BEARING | 滚动轴承 | 1 |  |  |  | 1
22 | 0800-062206 | STOPPER NUT, BEARING | 轴承限位螺母 | 1 |  |  |  | 1
23 | 30499-02501 | BEARING | 滚动轴承 | 1 | 6305C3@NTN |  |  | 1
24 | 0JWV-062208-3000 | BUSHING | 衬套 | 1 |  |  |  | 2
25 | 0800-062204 | OIL SEAL | 油封 | 1 | 35x50x7 |  |  | 1
26 | 0180-062205 | O-SEAL RING 88x2.5 | O形密封圈88×2.5 | 1 | 88x2.5 |  |  | 1
27 | 0800-062203 | ADJUSTING GASKET, DRIVEN BEVEL GEAR T=0.1 | 从动锥齿轮调整垫片 | 2 | T=0.1 |  |  | 1
27 | 0800-062203-0001 | ADJUSTING GASKET, DRIVEN BEVEL GEAR T=0.2 | 从动锥齿轮调整垫片 | 2 | T=0.2 |  |  | 1
27 | 0800-062203-0002 | ADJUSTING GASKET, DRIVEN BEVEL GEAR T=0.3 | 从动锥齿轮调整垫片 | 2 | T=0.3 |  |  | 1
27 | 0800-062203-0003 | ADJUSTING GASKET, DRIVEN BEVEL GEAR T=0.4 | 从动锥齿轮调整垫片 | 2 | T=0.4 |  |  | 1
27 | 0800-062203-0004 | ADJUSTING GASKET, DRIVEN BEVEL GEAR T=0.5 | 从动锥齿轮调整垫片 | 2 | T=0.5 |  |  | 1
27 | 0800-062203-0050 | ADJUSTING GASKET, DRIVEN BEVEL GEAR T=0.15 | 从动锥齿轮调整垫片 | 2 | T=0.15 |  |  | 1
28 | 0800-062202-10001 | DRIVEN BEVEL GEAR BEARING SEAT | 从动锥齿轮轴承座 | 1 |  |  |  | 1
29 | 0JWV-060101-3000 | REAR OUTPUT BUSHING | 后输出套 | 1 |  |  |  | 1
30 | 0JYA-062104 | BOLT M8x28 | 螺栓M8×28 | 4 | M8x28 |  |  | 6

## E06-3-V1
E06-3-V1 换挡变速系统（3） TRANSMISSION SYSTEM(3)
Item No. | Parts Number | Parts Name(EN) | Parts Name(CN) | Qty | Specification | Remark(s) | Effective | MOQ | Alternative Parts
01 | 0010-023010-0010 | BOLT M6x20 | 螺栓 | 3 | M6x20 |  |  | 6
02 | 0010-070003-00002 | BOLT | 螺栓 | 2 |  |  |  | 6
03 | 0010-080008 | DOWEL PIN | 定位销Φ8X14 | 2 | 8X14 |  |  | 6
04 | 0180-065002 | OIL SEAL | 油封_SD15×25×5 | 1 | SD15x25x5 |  |  | 1
05 | 0JWV-065100-3000 | COVER, GEARSHIFT | 换档室盖组件 | 1 |  |  |  | 1
06 | 0JWV-065003-3000 | PAPER GASKET, SECTOR GEAR | 换档扇形齿轮室垫片 | 1 |  |  |  | 1
07 | 0GR0-065100 | DRIVE SECTOR GEAR ASSY | 换档主动扇形齿轮焊接部件 | 1 |  |  |  | 1
08 | 0JWA-014403 | AIR BAG | 气囊 | 1 |  |  |  | 1
09 | 0JWA-014402 | JOINT,AIR BAG | 气囊管接头 | 1 |  |  |  | 1
10 | 30601-108010 | CLAMP | 环箍A8 | 2 | A8 |  |  | 6
11 | 0JWV-014404-3000 | BREATHER HOSE, AIR BAG | 气囊通气管 | 1 |  |  |  | 1
12 | 0010-021019-0010 | BOLT M6x12 | 螺栓 | 1 | M6x12 |  |  | 6
13 | 0JWA-014401-10000 | SUPPORTER, AIR BAG | 气囊支架 | 1 |  |  |  | 1
14 | 30102-060016830 | SCREW | 内六角圆柱头螺钉 | 1 | GB70.1_M6×16 |  |  | 6
15 | 0700-064003 | SLEEVE, SWING ARM, GEARSHIFT | 换档定位摇臂轴套 | 1 |  |  |  | 1 | 0700-064003-00001
16 | 0JWV-068100-3000 | POSITIONING SWING ARM ASSY | 定位摇臂部件 | 1 |  |  |  | 1
17 | 0700-064001 | WASHER | 垫圈 | 1 | 6.3x16.3x1.2 |  |  | 1
18 | 0JWV-068001-3000 | LOCATING SPRING | 定位扭簧 | 1 |  |  |  | 1
19 | 0010-013008-0010 | BOLT M6x35 | 螺栓 | 1 | M6x35 |  |  | 6
20 | 0180-065206-00001 | WASHER 6.2x22x2 | 垫片 | 1 |  |  |  | 1
21 | 0GR0-065200 | DRIVEN SECTOR GEAR ASSY | 换档从动扇形齿轮部件 | 1 |  |  |  | 1
22 | 0JWV-060005-3000 | CAM, GEARSHIFT DRUM | 定位星轮 | 1 |  |  |  | 1
23 | 30400-01707 | BEARING | 滚动轴承 | 1 |  |  |  | 1
24 | 0JWV-064000-3000 | SHIFT DRUM ASSY | 变速鼓组件 | 1 |  |  |  | 1
25 | 0JWV-063001-3000 | PARKING SWING ARM | 驻车摇臂 | 1 |  |  |  | 1
26 | 30801-01205 | CIRCLIPS FOR SHAFT | 轴用弹性挡圈 | 2 | 12 |  |  | 6
27 | 0800-063004 | SHIFT FORK, RH | 右换挡拨叉 | 2 |  |  |  | 1
28 | 0JWV-063000-3000 | GEARSHIFT FORK ASSY | 换挡拨叉组件 | 1 |  |  |  | 1
29 | 6070-120400 | CLAMP | 无级环箍（Φ14.5） | 1 | Dia14.5 |  |  | 6

## E06-3-V2
E06-3-V2 换挡变速系统（3） TRANSMISSION SYSTEM(3)
Item No. | Parts Number | Parts Name(EN) | Parts Name(CN) | Qty | Specification | Remark(s) | Effective | MOQ | Alternative Parts
01 | 0010-023010-0010 | BOLT M6x20 | 螺栓 | 3 | M6x20 |  |  | 6
02 | 0010-070003-00002 | BOLT | 螺栓 | 2 |  |  |  | 6
03 | 0010-080008 | DOWEL PIN | 定位销Φ8X14 | 2 | 8X14 |  |  | 6
04 | 0180-065002 | OIL SEAL | 油封_SD15×25×5 | 1 | SD15x25x5 |  |  | 1
05 | 0JWV-065100-3000 | COVER, GEARSHIFT | 换档室盖组件 | 1 |  |  |  | 1
06 | 0JWV-065003-3000 | PAPER GASKET, SECTOR GEAR | 换档扇形齿轮室垫片 | 1 |  |  |  | 1
07 | 0GR0-065100 | DRIVE SECTOR GEAR ASSY | 换档主动扇形齿轮焊接部件 | 1 |  |  |  | 1
08 | 0JWV-063000-3000 | GEARSHIFT FORK ASSY | 换挡拨叉组件 | 1 |  |  |  | 1
09 | 0800-063004 | SHIFT FORK, RH | 右换挡拨叉 | 2 |  |  |  | 1
10 | 30801-01205 | CIRCLIPS FOR SHAFT | 轴用弹性挡圈 | 2 | 12 |  |  | 6
11 | 0JWV-063001-3000 | PARKING SWING ARM | 驻车摇臂 | 1 |  |  |  | 1
12 | 0010-021019-0010 | BOLT M6x12 | 螺栓 | 1 | M6x12 |  |  | 6
13 | 0JWV-064000-3000 | SHIFT DRUM ASSY | 变速鼓组件 | 1 |  |  |  | 1
14 | 30102-060016830 | SCREW | 内六角圆柱头螺钉 | 1 | GB70.1_M6×16 |  |  | 6
15 | 0700-064003 | SLEEVE, SWING ARM, GEARSHIFT | 换档定位摇臂轴套 | 1 |  |  |  | 1 | 0700-064003-00001
16 | 0JWV-068100-3000 | POSITIONING SWING ARM ASSY | 定位摇臂部件 | 1 |  |  |  | 1
17 | 0700-064001 | WASHER | 垫圈 | 1 | 6.3x16.3x1.2 |  |  | 1
18 | 0JWV-068001-3000 | LOCATING SPRING | 定位扭簧 | 1 |  |  |  | 1
19 | 0010-013008-0010 | BOLT M6x35 | 螺栓 | 1 | M6x35 |  |  | 6
20 | 0180-065206-00001 | WASHER 6.2x22x2 | 垫片 | 1 |  |  |  | 1
21 | 0GR0-065200 | DRIVEN SECTOR GEAR ASSY | 换档从动扇形齿轮部件 | 1 |  |  |  | 1
22 | 0JWV-060005-3000 | CAM, GEARSHIFT DRUM | 定位星轮 | 1 |  |  |  | 1
23 | 30400-01707 | BEARING | 滚动轴承 | 1 |  |  |  | 1
24 | 0180-014010 | WIRE CLIP | 线夹组合 | 1 |  |  | 2019/07/02 | 6
25 | 30601-108010 | CLAMP | 环箍A8 | 1 | A8 |  | 2019/07/01 | 6
26 | 9010-310001 | BREATHER HOSE, FRONT GEAR CASE | 前桥通气管 | 1 |  |  |  | 1
27 | 7030-150005 | TIE BAND | 扎带 | 1 |  |  | 2019/07/01 | 6
28 | 9AWV-315001-8000 | BREATHER HOSE CONNECTOR | 通气管环式接口 | 1 |  |  |  | 1

## E07-1
E07-1 机油泵组 OIL PUMP ASSY
Item No. | Parts Number | Parts Name(EN) | Parts Name(CN) | Qty | Specification | Remark(s) | Effective | MOQ | Alternative Parts
1 | 30801-01005 | CIRCLIPS FOR SHAFT | 轴用弹性挡圈 | 2 | 10 |  |  | 6
2 | 0800-011005 | WASHER 10 | 垫圈10 | 2 | 10 |  |  | 6
3 | 0JWV-070006-3000 | IDLE GEAR, OIL PUMP | 机油泵惰齿轮 | 1 |  |  |  | 1
4 | 0JWV-070005-3000 | GEAR, OIL PUMP | 机油泵齿轮 | 1 |  |  |  | 1
5 | 0010-030002-00001 | BOLT | 螺栓M5×16 | 3 |  |  |  | 6
6 | 0JWA-070003 | COVER, OIL PUMP | 机油泵盖 | 1 |  |  |  | 1
7 | 0800-070002 | OUTER ROTOR, OIL PUMP | 机油泵外转子 | 1 |  |  |  | 1
8 | 0800-070001 | INNER ROTOR, OIL PUMP | 机油泵内转子 | 1 |  |  |  | 1
9 | 0JWA-070004 | SHAFT,OIL PUMP | 机油泵轴 | 1 |  |  |  | 1
10 | 30406-00400 | ROLLER NEEDLE P4x15.8 | 滚针 | 1 | P4x15.8 |  |  | 6
11 | 30406-00402 | ROLLER NEEDLE P4x21.8 | 滚针P4×21.8 | 1 | P4x21.8 |  |  | 1
12 | 0800-011104 | IDLE GEAR SHAFT, BREATHER | 呼吸器惰齿轮轴 | 1 |  |  |  | 1

## E07-2
E07-2 油冷器组 OIL COOLING SYSTEM
Item No. | Parts Number | Parts Name(EN) | Parts Name(CN) | Qty | Specification | Remark(s) | Effective | MOQ | Alternative Parts
1 | 0JWV-071300-3000 | OIL COOLER ASSY | 机油冷却器组件 | 1 |  |  |  | 1
2 | 0010-023008-00001 | BOLT | 螺栓M6×18 | 4 |  |  |  | 6
3 | 0800-014006 | O-RING | O形密封圈 | 4 | 16.5x2 |  |  | 2

## E08
E08 水泵组 WATER PUMP ASSY
Item No. | Parts Number | Parts Name(EN) | Parts Name(CN) | Qty | Specification | Remark(s) | Effective | MOQ | Alternative Parts
1 | 0JWV-080002-3000 | GEAR, WATER PUMP | 水泵齿轮 | 1 |  |  |  | 1
2 | 0800-011005 | WASHER 10 | 垫圈10 | 1 | 10 |  |  | 6
3 | 30408-01000 | BEARING | 滚动轴承 | 1 | 10 |  |  | 1
4 | 0110-080005 | OIL SEAL | 油封 | 1 | 10x20x5 |  |  | 1
5 | 0JWA-081000 | WATER SEAL ASSY | 水封组件 | 1 |  |  |  | 1
6 | 0JWV-080008-3000 | WATER PUMP SHAFT | 水泵轴 | 1 |  |  |  | 1
7 | 1F30-162003 | O-RING | O形密封圈 | 1 | 9x1.5 |  |  | 1
8 | 0JWV-080003-3000 | IMPELLER, WATER PUMP | 水泵叶轮 | 1 |  |  |  | 1
9 | 1F30-080006 | BOLT M6x16 | 螺栓M6×16 | 1 |  |  |  | 2
10 | 0JWV-080004-3000 | SEAL RING, WATER PUMP COVER | 水泵盖密封圈 | 1 |  |  |  | 1
11 | 0JWV-080011-3000 | WATER PUMP COVER | 水泵盖 | 1 |  |  |  | 1
12 | 0010-021018-0010 | BOLT M6x55 | 螺栓 | 4 | M6x55 |  |  | 6
13 | 0010-060009 | WASHER 6 | 垫圈6 | 1 | 6 |  |  | 6
14 | 0010-021017-0010 | BOLT M6x25 | 螺栓 | 2 | M6x25 |  |  | 6
15 | 0180-014010 | WIRE CLIP | 线夹组合 | 1 |  |  |  | 6
16 | 30406-00404 | ROLLER NEEDLE | 滚针 | 1 |  |  |  | 6

## E09
E09 起动系统 STARTING SYSTEM
Item No. | Parts Number | Parts Name(EN) | Parts Name(CN) | Qty | Specification | Remark(s) | Effective | MOQ | Alternative Parts
1 | 0JWV-093000-3000 | STARTING MOTOR ASSY | 起动电机组件 | 1 |  |  |  | 1
2 | 0JWV-091101-3000 | CABLE BRACKET | 线束支架 | 1 |  |  |  | 1
3 | 0010-021017-0010 | BOLT M6x25 | 螺栓 | 2 | M6x25 |  |  | 6
4 | 0800-090003 | DUAL GEAR | 双联齿轮 | 1 |  |  |  | 1
5 | 0800-090002 | MIDDLE GEAR | 中间齿轮 | 1 |  |  |  | 1
6 | 0800-011202 | SHAFT, BREATHER | 呼吸器轴 | 2 |  |  |  | 1
7 | 0800-090001-00002 | DRIVEN GEAR | 从动齿轮 | 1 |  |  |  | 1
8 | 30401-03001 | BEARING | 滚针轴承 | 1 |  |  |  | 1

## E17
E17 喷油系统 FUEL INJECTION SYSTEM
Item No. | Parts Number | Parts Name(EN) | Parts Name(CN) | Qty | Specification | Remark(s) | Effective | MOQ | Alternative Parts
01 | 0010-013009-0010 | BOLT M6x40 | 螺栓 | 4 | M6x40 |  |  | 6
02 | 0NYV-173000-2000 | THROTTLE BODY ASSY | 节气门体总成 | 1 |  |  |  | 1
03 | 0010-023008-00001 | BOLT | 螺栓M6×18 | 2 |  |  | 2021/12/09 | 6
04 | 0JYA-170010-10000 | INJECTOR CAP 1 | 喷油器帽1 | 1 |  |  |  | 1
05 | 0GS0-171000-10000 | FUEL INJECTOR | 喷油器 | 2 |  |  |  | 1
06 | 0JYA-170001 | CLASP | 卡簧 | 2 |  |  |  | 1
07 | 0110-090008-0030 | BOLT M6x14 | 螺栓 | 1 | M6x14 |  | 2019/07/01 | 6
08 | 0JWV-170003-3000 | INJECTOR CAP | 喷油器帽 | 1 |  |  |  | 1
09 | 0JY0-175000 | T-MAP | 进气温度、压力传感器 | 1 |  |  |  | 1
10 | 0JY#-170005-1500 | BRACKET, RH FUEL INJECTOR HOSE | 右喷油器油管支架 | 1 |  |  |  | 1

## E29
E29 发动机垫片系列 ENGINE GASKET SET
Item No. | Parts Number | Parts Name(EN) | Parts Name(CN) | Qty | Specification | Remark(s) | Effective | MOQ | Alternative Parts
01 | 0JYF-0000A0 | GASKET KIT, ENGINE | 发动机垫片系列 | 1 |  |  |  | 1

## E30
E30 发动机油封及O型圈 ENGINE OIL SEAL &O-RING
Item No. | Parts Number | Parts Name(EN) | Parts Name(CN) | Qty | Specification | Remark(s) | Effective | MOQ | Alternative Parts
01 | 0JYF-0000A1 | ENGINE OIL SEAL AND O-RING KIT | 发动机油封及O形密封圈系列 | 1 |  |  |  | 1