## Block Index
Block No. | Parts Name(CN) | Parts Name(EN)
F01 | 锁具 | LOCK KIT
F02-V1 | 消声器 | MUFFLER
F02-V2 | 消声器 | MUFFLER
F03-1-V1 | 车架Ⅰ | FRAMEⅠ
F03-1-V2 | 车架Ⅰ | FRAMEⅠ
F03-2 | 车架Ⅱ | FRAMEⅡ
F04-1 | 塑料件Ⅰ | PLASTICS Ⅰ
F04-2 | 塑料件Ⅱ | PLASTICS Ⅱ
F04-3 | 塑料件Ⅲ | PLASTICS Ⅲ
F04-4 | 塑料件Ⅳ | PLASTICS Ⅳ
F04-5 | 塑料件Ⅴ | PLASTICSⅤ
F04-6 | 塑料件 Ⅵ | PLASTICS Ⅵ
F05-V1 | 前悬挂 | FRONT SUSPENSION
F05-V2 | 前悬挂 | FRONT SUSPENSION
F06 | 后悬架 | REAR SUSPENSION
F07 | 前轮 | FRONT WHEEL
F08 | MAB液压制动总成 | MAB BRAKE ASSY
F10 | 转向系统 | STEERING SYSTEM
F11 | 后轮 | REAR WHEEL
F12 | 油箱 | FUEL TANK
F13-V1 | 座垫 | SEAT
F13-V2 | 座垫 | SEAT
F14 | 脚蹬 | FOOTREST
F15 | 电器系统 | ELECTRIC SYSTEM
F16 | 灯具 | LIGHTS
F17 | 仪表 | DASHBOARD
F18 | 冷却系统 | COOLING SYSTEM
F19-1 | 警告贴花 | WARNING DECAL
F19-2 | 油箱标牌 | L FUEL TANK LABEL
F19-3 | 型号贴花 | MODEL DECAL
F20 | 随车工具 | TOOLS
F36 | 燃油蒸发系统 | FUEL VAPORIZATION SYSTEM
F38 | 欧规使用说明书 | OWNERS MANUAL
F41 | 空滤器 | AIR FILTER
E01-1 | 上&下曲轴箱组件 | UPPER & LOWER CRANKCASE ASSY
E01-2 | 左&右侧盖组 | LEFT& RIGHT SIDE COVER
E01-3 | 油底壳 | OIL PAN
E02-1 | 气缸盖罩分总成 | CYLINDER HEAD COVER
E02-2 | 气缸盖分总成(1) | CYLINDER HEAD(1)
E02-3 | 气缸盖分总成(2) | CYLINDER HEAD(2)
E02-4 | 气缸盖分总成(3) | CYLINDER HEAD(3)
E02-5 | 配气传动分总成 | CAMSHAFT
E03 | 磁电机总成 | MAGNETO
E04-1 | 曲轴连杆总成（1） | CRANKSHAFT &CONNECTING ROD（1）
E04-2 | 曲轴连杆总成（2） | CRANKSHAFT &CONNECTING ROD（2）
E05-A | 离合器总成(FCC) | CLUTCH(FCC)
E05-B | 离合器总成(重庆长兴) | CLUTCH(CHONGQIN CHANGXIN)
E06-1 | 换档变速总成(1) | TRANSMISSION SYSTEM(1)
E06-2 | 换档变速总成(2) | TRANSMISSION SYSTEM(2)
E07 | 机油泵总成 | OIL PUMP
E08 | 水泵总成 | WATER PUMP
E09 | 起动系统总成 | STARTING SYSTEM
E16 | 平衡轴总成 | BALANCER SHAFT
E17 | 节气门阀体和喷油器 | THROTTLE&INJECTOR

## Parts Index
Series | Model | Year | Classify | Block No. | Block Name | Item No. | Parts Number | Parts Name(EN) | Parts Name(CN) | Qty | Specification | Remark(s) | Effective | MOQ | Alternative Parts
MOTORCYCLE | CF400-10F | 2024 | Complete Vehicle | F01 | LOCK KIT | 1 | 6AQV-011000-7101 | LOCK KIT | 锁具组合 | 1 |  |  |  | 1
MOTORCYCLE | CF400-10F | 2024 | Complete Vehicle | F01 | LOCK KIT | 2 | 30102-060016870 | SCREW | 螺钉 | 2 |  |  |  | 6
MOTORCYCLE | CF400-10F | 2024 | Complete Vehicle | F01 | LOCK KIT | 3 | 6AQV-011020-7100 | KEY | 钥匙 | 2 |  |  |  | 1
MOTORCYCLE | CF400-10F | 2024 | Complete Vehicle | F01 | LOCK KIT | 4 | CFCV-CAC002-2000-M1 | CLIP | CLIP | 1 |  |  |  | 1
MOTORCYCLE | CF400-10F | 2024 | Complete Vehicle | F02-V1 | MUFFLER | 1 | 6090-020010 | GASKET, EXHAUST PORT | 排气口密封垫 | 2 |  |  |  | 1
MOTORCYCLE | CF400-10F | 2024 | Complete Vehicle | F02-V1 | MUFFLER | 2 | 6L30-020005 | LOCK NUT | 锁紧螺母 | 4 |  |  |  | 1
MOTORCYCLE | CF400-10F | 2024 | Complete Vehicle | F02-V1 | MUFFLER | 3 | 0HU0-176000 | OXYGEN SENSOR | 氧传感器 | 2 |  |  |  | 1
MOTORCYCLE | CF400-10F | 2024 | Complete Vehicle | F02-V1 | MUFFLER | 4 | 6AQV-021100-7500 | EXHAUST PIPE ASSY | 排气管组合 | 1 |  |  |  | 1
MOTORCYCLE | CF400-10F | 2024 | Complete Vehicle | F02-V1 | MUFFLER | 5 | 30006-080035810 | BOLT | 螺栓 | 1 | M8×35 |  |  | 6
MOTORCYCLE | CF400-10F | 2024 | Complete Vehicle | F02-V1 | MUFFLER | 6 | 6AQV-021500-1000 | CLAMP KIT | 卡箍组件 | 1 |  |  |  | 1
MOTORCYCLE | CF400-10F | 2024 | Complete Vehicle | F02-V1 | MUFFLER | 7 | 6AQV-021400-1000 | SEAL SLEEVE, GRAPHITE | 石墨密封套 | 1 |  |  |  | 1
MOTORCYCLE | CF400-10F | 2024 | Complete Vehicle | F02-V1 | MUFFLER | 8 | 6KJ0-020003 | BUSHING, MUFFLER | 消声器缓冲胶套 | 1 |  |  |  | 1
MOTORCYCLE | CF400-10F | 2024 | Complete Vehicle | F02-V1 | MUFFLER | 9 | 6KJ0-020004 | BUSHING, MUFFLER | 消声器衬套 | 1 |  |  |  | 1
MOTORCYCLE | CF400-10F | 2024 | Complete Vehicle | F02-V1 | MUFFLER | 10 | 30006-080040810 | BOLT | 螺栓 | 1 | M8×40 |  |  | 6
MOTORCYCLE | CF400-10F | 2024 | Complete Vehicle | F02-V1 | MUFFLER | 11 | 6AQV-021300-7100-0DN00 | MUFFLER ASSY | 消声器组合 | 1 | CERAMIC BLACK |  |  | 1 | 6AQV-021300-7101-0DN00
MOTORCYCLE | CF400-10F | 2024 | Complete Vehicle | F02-V2 | MUFFLER | 1 | 6090-020010 | GASKET, EXHAUST PORT | 排气口密封垫 | 2 |  |  |  | 1
MOTORCYCLE | CF400-10F | 2024 | Complete Vehicle | F02-V2 | MUFFLER | 2 | 6L30-020005 | LOCK NUT | 锁紧螺母 | 4 |  |  |  | 1
MOTORCYCLE | CF400-10F | 2024 | Complete Vehicle | F02-V2 | MUFFLER | 3 | 0HU0-176000 | OXYGEN SENSOR | 氧传感器 | 2 |  |  |  | 1
MOTORCYCLE | CF400-10F | 2024 | Complete Vehicle | F02-V2 | MUFFLER | 4 | 6AQV-021100-7500 | EXHAUST PIPE ASSY | 排气管组合 | 1 |  |  |  | 1
MOTORCYCLE | CF400-10F | 2024 | Complete Vehicle | F02-V2 | MUFFLER | 5 | 30006-080035810 | BOLT | 螺栓 | 1 | M8×35 |  |  | 6
MOTORCYCLE | CF400-10F | 2024 | Complete Vehicle | F02-V2 | MUFFLER | 6 | 6AQV-021500-1000 | CLAMP KIT | 卡箍组件 | 1 |  |  |  | 1
MOTORCYCLE | CF400-10F | 2024 | Complete Vehicle | F02-V2 | MUFFLER | 7 | 6AQV-021400-1000 | SEAL SLEEVE, GRAPHITE | 石墨密封套 | 1 |  |  |  | 1
MOTORCYCLE | CF400-10F | 2024 | Complete Vehicle | F02-V2 | MUFFLER | 8 | 6KJ0-020003 | BUSHING, MUFFLER | 消声器缓冲胶套 | 1 |  |  |  | 1
MOTORCYCLE | CF400-10F | 2024 | Complete Vehicle | F02-V2 | MUFFLER | 9 | 6KJ0-020004 | BUSHING, MUFFLER | 消声器衬套 | 1 |  |  |  | 1
MOTORCYCLE | CF400-10F | 2024 | Complete Vehicle | F02-V2 | MUFFLER | 10 | 30006-080040810 | BOLT | 螺栓 | 1 | M8×40 |  |  | 6
MOTORCYCLE | CF400-10F | 2024 | Complete Vehicle | F02-V2 | MUFFLER | 11 | 6AQV-021300-7101-0DN00 | MUFFLER ASSY | 消声器组合 | 1 |  |  | 2024/4/23 | 1
MOTORCYCLE | CF400-10F | 2024 | Complete Vehicle | F03-1-V1 | FRAMEⅠ | 1 | 6AQV-033000-7101-0BP00 | FRONT FRAME ASSY | 主车架焊接组合 | 1 | MAUD SPIRIT BLACK |  |  | 1
MOTORCYCLE | CF400-10F | 2024 | Complete Vehicle | F03-1-V1 | FRAMEⅠ | 2 | 6AQV-033098-7100 | DEAD BOLT PLATE | 锁舌加强板 | 1 |  |  |  | 1
MOTORCYCLE | CF400-10F | 2024 | Complete Vehicle | F03-1-V1 | FRAMEⅠ | 3 | 6AQV-030290-7100 | BRACKET, ROLL-OVER SENSOR | 侧倾传感器安装支架 | 1 |  |  |  | 1
MOTORCYCLE | CF400-10F | 2024 | Complete Vehicle | F03-1-V1 | FRAMEⅠ | 4 | 30006-060012810 | BOLT | 螺栓 | 2 | M6×12 |  |  | 6 | 30006-060012870
MOTORCYCLE | CF400-10F | 2024 | Complete Vehicle | F03-1-V1 | FRAMEⅠ | 5 | 6AQV-030480-7100 | THROTTLE CABLE CLIP | 油门拉索线夹 | 1 |  |  |  | 1
MOTORCYCLE | CF400-10F | 2024 | Complete Vehicle | F03-1-V1 | FRAMEⅠ | 6 | 6WWV-047102-5000 | INNER HEX SCREW M5x14 | M5×14内六角螺钉 | 2 |  |  |  | 6
MOTORCYCLE | CF400-10F | 2024 | Complete Vehicle | F03-1-V1 | FRAMEⅠ | 7 | 6AQV-030470-7100 | CABLE CLIP | 电缆线夹 | 1 |  |  |  | 1
MOTORCYCLE | CF400-10F | 2024 | Complete Vehicle | F03-1-V1 | FRAMEⅠ | 8 | 30902-0420820 | RIVET | 抽芯铆钉 | 2 | GB/T12618_4.2×8 |  |  | 6 | 30902-0401320
MOTORCYCLE | CF400-10F | 2024 | Complete Vehicle | F03-1-V1 | FRAMEⅠ | 9 | 6AQV-190011-7500 | VIN PLATE | 车辆铭牌 | 1 |  |  |  | 1
MOTORCYCLE | CF400-10F | 2024 | Complete Vehicle | F03-1-V1 | FRAMEⅠ | 10 | 6AQV-030410-7100-0BP00 | HEADLIGHT LH BRACKET | 大灯左安装支架 | 1 | MAUD SPIRIT BLACK |  |  | 1 | 6KMV-030210-M300+6KMV-030220-M300
MOTORCYCLE | CF400-10F | 2024 | Complete Vehicle | F03-1-V1 | FRAMEⅠ | 11 | 6AQV-030420-7100-0BP00 | HEADLIGHT RH BRACKET | 大灯右安装支架 | 1 | MAUD SPIRIT BLACK |  |  | 1 | 6KMV-030210-M300+6KMV-030220-M300
MOTORCYCLE | CF400-10F | 2024 | Complete Vehicle | F03-1-V1 | FRAMEⅠ | 12 | 30006-102040810 | BOLT | 螺栓 | 1 | M10×1.25×40 |  |  | 6
MOTORCYCLE | CF400-10F | 2024 | Complete Vehicle | F03-1-V1 | FRAMEⅠ | 13 | 6AQV-030250-7100 | ABS BRACKET | ABS安装座 | 1 |  |  |  | 1
MOTORCYCLE | CF400-10F | 2024 | Complete Vehicle | F03-1-V1 | FRAMEⅠ | 14 | 30006-060016810 | BOLT | 螺栓 | 2 | M6×16 |  |  | 6 | 30006-060016870
MOTORCYCLE | CF400-10F | 2024 | Complete Vehicle | F03-1-V1 | FRAMEⅠ | 15 | 6WWV-030019-5000 | CUSHION SLEEVE | 缓冲橡胶套 | 2 |  |  |  | 2
MOTORCYCLE | CF400-10F | 2024 | Complete Vehicle | F03-1-V1 | FRAMEⅠ | 16 | 9060-180029 | RADIATOR SLEEVE TUBE | 散热器缓冲胶套套管 | 2 |  |  |  | 2
MOTORCYCLE | CF400-10F | 2024 | Complete Vehicle | F03-1-V1 | FRAMEⅠ | 17 | 30102-080020870 | SCREW | 螺钉M8×20 | 4 |  |  |  | 1
MOTORCYCLE | CF400-10F | 2024 | Complete Vehicle | F03-1-V1 | FRAMEⅠ | 18 | 6AQV-030700-7100-0BP00 | BOTTOM BRACKET | 下托架 | 1 | MAUD SPIRIT BLACK |  |  | 1
MOTORCYCLE | CF400-10F | 2024 | Complete Vehicle | F03-1-V1 | FRAMEⅠ | 19 | 30006-080030870 | BOLT | 螺栓 | 2 | M8×30 |  |  | 1
MOTORCYCLE | CF400-10F | 2024 | Complete Vehicle | F03-1-V1 | FRAMEⅠ | 20 | 30006-080045810 | BOLT | 螺栓 | 1 | M8×45 |  |  | 6
MOTORCYCLE | CF400-10F | 2024 | Complete Vehicle | F03-1-V1 | FRAMEⅠ | 21 | 6KJ0-020004 | BUSHING, MUFFLER | 消声器衬套 | 1 |  |  |  | 1
MOTORCYCLE | CF400-10F | 2024 | Complete Vehicle | F03-1-V1 | FRAMEⅠ | 22 | 6KJ0-020003 | BUSHING, MUFFLER | 消声器缓冲胶套 | 1 |  |  |  | 1
MOTORCYCLE | CF400-10F | 2024 | Complete Vehicle | F03-1-V1 | FRAMEⅠ | 23 | 30204-102110 | NUT | 螺母 | 3 | M10×1.25 |  |  | 6 | 30204-102810
MOTORCYCLE | CF400-10F | 2024 | Complete Vehicle | F03-1-V1 | FRAMEⅠ | 24 | 6WWV-030011-5000 | INNER HEX SCREW M10x45 | 内六角螺钉M10X45 | 1 |  |  |  | 6
MOTORCYCLE | CF400-10F | 2024 | Complete Vehicle | F03-1-V1 | FRAMEⅠ | 25 | 6AQV-030004-1000 | BUSHING, ENGINE | 发动机安装套 | 2 |  |  |  | 1
MOTORCYCLE | CF400-10F | 2024 | Complete Vehicle | F03-1-V1 | FRAMEⅠ | 26 | 6AQV-030093-1000 | INNER HEX SCREW | 内六角螺钉 | 1 |  |  |  | 1
MOTORCYCLE | CF400-10F | 2024 | Complete Vehicle | F03-1-V1 | FRAMEⅠ | 27 | 6NT1-000292 | NUT M18 | 开槽圆螺母 | 1 | M18 |  |  | 6
MOTORCYCLE | CF400-10F | 2024 | Complete Vehicle | F03-1-V1 | FRAMEⅠ | 28 | 6AQV-030092-1000 | ADJUSTING SCREW, ENGINE | 发动机调节螺套 | 1 |  |  |  | 1
MOTORCYCLE | CF400-10F | 2024 | Complete Vehicle | F03-1-V1 | FRAMEⅠ | 29 | 30001-102170110 | BOLT | 螺栓 | 1 | M10×1.25×170 |  |  | 6
MOTORCYCLE | CF400-10F | 2024 | Complete Vehicle | F03-1-V1 | FRAMEⅠ | 30 | 30001-102150110 | BOLT M10x1.25x150 | 螺栓 | 1 | M10x1.25x150 |  |  | 6
MOTORCYCLE | CF400-10F | 2024 | Complete Vehicle | F03-1-V1 | FRAMEⅠ | 31 | 30102-060020870 | INNER HEX SCREW M6×20 | 螺钉M6×20 | 1 | M6×20 |  |  | 1
MOTORCYCLE | CF400-10F | 2024 | Complete Vehicle | F03-1-V1 | FRAMEⅠ | 32 | 6AQV-030350-7100 | REGULATOR BRACKET | 整流器安装座 | 1 |  |  |  | 1
MOTORCYCLE | CF400-10F | 2024 | Complete Vehicle | F03-1-V1 | FRAMEⅠ | 33 | 6AQV-030003-4000 | FLUID RESERVOIR BRACKET | 油杯安装支架 | 1 |  |  |  | 1
MOTORCYCLE | CF400-10F | 2024 | Complete Vehicle | F03-1-V1 | FRAMEⅠ | 34 | 6KWV-041114-1000 | RUBBER HEAD | 蘑菇头橡胶套 | 4 |  |  |  | 2
MOTORCYCLE | CF400-10F | 2024 | Complete Vehicle | F03-1-V1 | FRAMEⅠ | 35 | 6KMV-041112-3000 | M6 RUBBER SLEEVE | M6橡胶套 | 2 |  |  |  | 2
MOTORCYCLE | CF400-10F | 2024 | Complete Vehicle | F03-1-V1 | FRAMEⅠ | 36 | 6AQV-030460-7100 | HEADLIGHT RUBBER | 大灯缓冲橡胶 | 2 |  |  |  | 1
MOTORCYCLE | CF400-10F | 2024 | Complete Vehicle | F03-1-V1 | FRAMEⅠ | 37 | 6WWV-046802-5000 | INNER HEX SCREW M6×16 | M6×16内六角螺钉 | 4 |  |  | 2021/08/03 | 6
MOTORCYCLE | CF400-10F | 2024 | Complete Vehicle | F03-1-V1 | FRAMEⅠ | 38 | 30006-080040810 | BOLT | 螺栓 | 1 | M8×40 |  |  | 6
MOTORCYCLE | CF400-10F | 2024 | Complete Vehicle | F03-1-V1 | FRAMEⅠ | 39 | 6GU#-020002-6001 | BUSHING | 衬套 | 2 |  |  |  | 1
MOTORCYCLE | CF400-10F | 2024 | Complete Vehicle | F03-1-V1 | FRAMEⅠ | 40 | A000-020004 | DAMPER, MUFFLER | 消声器缓冲套 | 1 |  |  |  | 1
MOTORCYCLE | CF400-10F | 2024 | Complete Vehicle | F03-1-V1 | FRAMEⅠ | 41 | 30204-080810 | LOCK NUT | 全金属六角法兰面锁紧螺母 | 1 | M8 |  | 2019/07/01 | 6
MOTORCYCLE | CF400-10F | 2024 | Complete Vehicle | F03-1-V1 | FRAMEⅠ | 42 | 0SQV-140001-1000 | BRACKET, SECONDARY GULP VALVE | 二次补气阀支架组合 | 1 |  |  |  | 1
MOTORCYCLE | CF400-10F | 2024 | Complete Vehicle | F03-1-V1 | FRAMEⅠ | 43 | 30102-050012810 | SCREW | 螺钉 | 2 | M5×12 |  |  | 6
MOTORCYCLE | CF400-10F | 2024 | Complete Vehicle | F03-1-V2 | FRAMEⅠ | 1 | 6AQV-033000-7101-0BP00 | FRONT FRAME ASSY | 主车架焊接组合 | 1 | MAUD SPIRIT BLACK |  |  | 1
MOTORCYCLE | CF400-10F | 2024 | Complete Vehicle | F03-1-V2 | FRAMEⅠ | 2 | 6AQV-033098-7100 | DEAD BOLT PLATE | 锁舌加强板 | 1 |  |  |  | 1
MOTORCYCLE | CF400-10F | 2024 | Complete Vehicle | F03-1-V2 | FRAMEⅠ | 3 | 6AQV-030290-7100 | BRACKET, ROLL-OVER SENSOR | 侧倾传感器安装支架 | 1 |  |  |  | 1
MOTORCYCLE | CF400-10F | 2024 | Complete Vehicle | F03-1-V2 | FRAMEⅠ | 4 | 30006-060012810 | BOLT | 螺栓 | 2 | M6×12 |  |  | 6 | 30006-060012870
MOTORCYCLE | CF400-10F | 2024 | Complete Vehicle | F03-1-V2 | FRAMEⅠ | 5 | 6AQV-030480-7100 | THROTTLE CABLE CLIP | 油门拉索线夹 | 1 |  |  |  | 1
MOTORCYCLE | CF400-10F | 2024 | Complete Vehicle | F03-1-V2 | FRAMEⅠ | 6 | 6WWV-047102-5000 | INNER HEX SCREW M5x14 | M5×14内六角螺钉 | 2 |  |  |  | 6
MOTORCYCLE | CF400-10F | 2024 | Complete Vehicle | F03-1-V2 | FRAMEⅠ | 7 | 6AQV-030470-7100 | CABLE CLIP | 电缆线夹 | 1 |  |  |  | 1
MOTORCYCLE | CF400-10F | 2024 | Complete Vehicle | F03-1-V2 | FRAMEⅠ | 8 | 30902-0420820 | RIVET | 抽芯铆钉 | 2 | GB/T12618_4.2×8 |  |  | 6 | 30902-0401320
MOTORCYCLE | CF400-10F | 2024 | Complete Vehicle | F03-1-V2 | FRAMEⅠ | 9 | 6AQV-190011-7500 | VIN PLATE | 车辆铭牌 | 1 |  |  |  | 1
MOTORCYCLE | CF400-10F | 2024 | Complete Vehicle | F03-1-V2 | FRAMEⅠ | 10 | 6KMV-030210-M300 | HEADLIGHT LH BRACKET | 大灯左安装支架 | 1 |  |  | 2024/5/7 | 1
MOTORCYCLE | CF400-10F | 2024 | Complete Vehicle | F03-1-V2 | FRAMEⅠ | 11 | 6KMV-030220-M300 | HEADLIGHT RH BRACKET | 大灯右安装支架 | 1 |  |  | 2024/5/7 | 1
MOTORCYCLE | CF400-10F | 2024 | Complete Vehicle | F03-1-V2 | FRAMEⅠ | 12 | 30006-102045810 | BOLT | 螺栓 | 1 | M10×1.25×45 |  | 2019/07/01 | 6
MOTORCYCLE | CF400-10F | 2024 | Complete Vehicle | F03-1-V2 | FRAMEⅠ | 13 | 6AQV-030250-7100 | ABS BRACKET | ABS安装座 | 1 |  |  |  | 1
MOTORCYCLE | CF400-10F | 2024 | Complete Vehicle | F03-1-V2 | FRAMEⅠ | 14 | 30006-060016810 | BOLT | 螺栓 | 2 | M6×16 |  |  | 6 | 30006-060016870
MOTORCYCLE | CF400-10F | 2024 | Complete Vehicle | F03-1-V2 | FRAMEⅠ | 15 | 6WWV-030019-5000 | CUSHION SLEEVE | 缓冲橡胶套 | 2 |  |  |  | 2
MOTORCYCLE | CF400-10F | 2024 | Complete Vehicle | F03-1-V2 | FRAMEⅠ | 16 | 9060-180029 | RADIATOR SLEEVE TUBE | 散热器缓冲胶套套管 | 2 |  |  |  | 2
MOTORCYCLE | CF400-10F | 2024 | Complete Vehicle | F03-1-V2 | FRAMEⅠ | 17 | 30102-080020870 | SCREW | 螺钉M8×20 | 4 |  |  |  | 1
MOTORCYCLE | CF400-10F | 2024 | Complete Vehicle | F03-1-V2 | FRAMEⅠ | 18 | 6AQV-030700-7100-0BP00 | BOTTOM BRACKET | 下托架 | 1 | MAUD SPIRIT BLACK |  |  | 1
MOTORCYCLE | CF400-10F | 2024 | Complete Vehicle | F03-1-V2 | FRAMEⅠ | 19 | 30006-080030870 | BOLT | 螺栓 | 2 | M8×30 |  |  | 1
MOTORCYCLE | CF400-10F | 2024 | Complete Vehicle | F03-1-V2 | FRAMEⅠ | 20 | 30006-080045810 | BOLT | 螺栓 | 1 | M8×45 |  |  | 6
MOTORCYCLE | CF400-10F | 2024 | Complete Vehicle | F03-1-V2 | FRAMEⅠ | 21 | 6KJ0-020004 | BUSHING, MUFFLER | 消声器衬套 | 1 |  |  |  | 1
MOTORCYCLE | CF400-10F | 2024 | Complete Vehicle | F03-1-V2 | FRAMEⅠ | 22 | 6KJ0-020003 | BUSHING, MUFFLER | 消声器缓冲胶套 | 1 |  |  |  | 1
MOTORCYCLE | CF400-10F | 2024 | Complete Vehicle | F03-1-V2 | FRAMEⅠ | 23 | 30204-102110 | NUT | 螺母 | 3 | M10×1.25 |  |  | 6 | 30204-102810
MOTORCYCLE | CF400-10F | 2024 | Complete Vehicle | F03-1-V2 | FRAMEⅠ | 24 | 6WWV-030011-5000 | INNER HEX SCREW M10x45 | 内六角螺钉M10X45 | 1 |  |  |  | 6
MOTORCYCLE | CF400-10F | 2024 | Complete Vehicle | F03-1-V2 | FRAMEⅠ | 25 | 6AQV-030004-1000 | BUSHING, ENGINE | 发动机安装套 | 2 |  |  |  | 1
MOTORCYCLE | CF400-10F | 2024 | Complete Vehicle | F03-1-V2 | FRAMEⅠ | 26 | 6AQV-030093-1000 | INNER HEX SCREW | 内六角螺钉 | 1 |  |  |  | 1
MOTORCYCLE | CF400-10F | 2024 | Complete Vehicle | F03-1-V2 | FRAMEⅠ | 27 | 6NT1-000292 | NUT M18 | 开槽圆螺母 | 1 | M18 |  |  | 6
MOTORCYCLE | CF400-10F | 2024 | Complete Vehicle | F03-1-V2 | FRAMEⅠ | 28 | 6AQV-030092-1000 | ADJUSTING SCREW, ENGINE | 发动机调节螺套 | 1 |  |  |  | 1
MOTORCYCLE | CF400-10F | 2024 | Complete Vehicle | F03-1-V2 | FRAMEⅠ | 29 | 30001-102170110 | BOLT | 螺栓 | 1 | M10×1.25×170 |  |  | 6
MOTORCYCLE | CF400-10F | 2024 | Complete Vehicle | F03-1-V2 | FRAMEⅠ | 30 | 30001-102150110 | BOLT M10x1.25x150 | 螺栓 | 1 | M10x1.25x150 |  |  | 6
MOTORCYCLE | CF400-10F | 2024 | Complete Vehicle | F03-1-V2 | FRAMEⅠ | 31 | 30102-060020870 | INNER HEX SCREW M6×20 | 螺钉M6×20 | 1 | M6×20 |  |  | 1
MOTORCYCLE | CF400-10F | 2024 | Complete Vehicle | F03-1-V2 | FRAMEⅠ | 32 | 6AQV-030350-7100 | REGULATOR BRACKET | 整流器安装座 | 1 |  |  |  | 1
MOTORCYCLE | CF400-10F | 2024 | Complete Vehicle | F03-1-V2 | FRAMEⅠ | 33 | 6AQV-030003-4000 | FLUID RESERVOIR BRACKET | 油杯安装支架 | 1 |  |  |  | 1
MOTORCYCLE | CF400-10F | 2024 | Complete Vehicle | F03-1-V2 | FRAMEⅠ | 34 | 6KWV-041114-1000 | RUBBER HEAD | 蘑菇头橡胶套 | 4 |  |  |  | 2
MOTORCYCLE | CF400-10F | 2024 | Complete Vehicle | F03-1-V2 | FRAMEⅠ | 35 | 6KMV-041112-3000 | M6 RUBBER SLEEVE | M6橡胶套 | 2 |  |  |  | 2
MOTORCYCLE | CF400-10F | 2024 | Complete Vehicle | F03-1-V2 | FRAMEⅠ | 36 | 6AQV-030460-7100 | HEADLIGHT RUBBER | 大灯缓冲橡胶 | 2 |  |  |  | 1
MOTORCYCLE | CF400-10F | 2024 | Complete Vehicle | F03-1-V2 | FRAMEⅠ | 37 | 6WWV-046802-5000 | INNER HEX SCREW M6×16 | M6×16内六角螺钉 | 4 |  |  | 2021/08/03 | 6
MOTORCYCLE | CF400-10F | 2024 | Complete Vehicle | F03-1-V2 | FRAMEⅠ | 38 | 30006-080040810 | BOLT | 螺栓 | 1 | M8×40 |  |  | 6
MOTORCYCLE | CF400-10F | 2024 | Complete Vehicle | F03-1-V2 | FRAMEⅠ | 39 | 6GU#-020002-6001 | BUSHING | 衬套 | 2 |  |  |  | 1
MOTORCYCLE | CF400-10F | 2024 | Complete Vehicle | F03-1-V2 | FRAMEⅠ | 40 | A000-020004 | DAMPER, MUFFLER | 消声器缓冲套 | 1 |  |  |  | 1
MOTORCYCLE | CF400-10F | 2024 | Complete Vehicle | F03-1-V2 | FRAMEⅠ | 41 | 30204-080810 | LOCK NUT | 全金属六角法兰面锁紧螺母 | 1 | M8 |  | 2019/07/01 | 6
MOTORCYCLE | CF400-10F | 2024 | Complete Vehicle | F03-1-V2 | FRAMEⅠ | 42 | 0SQV-140001-1000 | BRACKET, SECONDARY GULP VALVE | 二次补气阀支架组合 | 1 |  |  |  | 1
MOTORCYCLE | CF400-10F | 2024 | Complete Vehicle | F03-1-V2 | FRAMEⅠ | 43 | 30102-050012810 | SCREW | 螺钉 | 2 | M5×12 |  |  | 6
MOTORCYCLE | CF400-10F | 2024 | Complete Vehicle | F03-2 | FRAMEⅡ | 1 | 6AQV-032000-7100-0BP00 | REAR FRAME ASSY | 副车架焊接组合 | 1 | MAUD SPIRIT BLACK |  |  | 1
MOTORCYCLE | CF400-10F | 2024 | Complete Vehicle | F03-2 | FRAMEⅡ | 2 | 6WWV-030017-5000 | INNER HEX SCREW M10x30 | 内六角花形螺钉M10X30 | 2 |  |  |  | 6
MOTORCYCLE | CF400-10F | 2024 | Complete Vehicle | F03-2 | FRAMEⅡ | 3 | 30208-102010 | NUT | 螺母 | 1 | M10×1.25 |  |  | 6
MOTORCYCLE | CF400-10F | 2024 | Complete Vehicle | F03-2 | FRAMEⅡ | 4 | A000-030210 | SIDE STAND SPRING ASSY | 边撑弹簧组合 | 1 |  |  |  | 1
MOTORCYCLE | CF400-10F | 2024 | Complete Vehicle | F03-2 | FRAMEⅡ | 5 | A000-030004 | SIDE STAND SPRING SLEEVE | 边撑弹簧护套 | 1 |  |  |  | 1
MOTORCYCLE | CF400-10F | 2024 | Complete Vehicle | F03-2 | FRAMEⅡ | 6 | 6AQV-030600-7100-0BP00 | SIDE STAND ASSY | 边撑焊接组件 | 1 | MAUD SPIRIT BLACK |  |  | 1
MOTORCYCLE | CF400-10F | 2024 | Complete Vehicle | F03-2 | FRAMEⅡ | 7 | 6080-030004 | BOLT | 侧支架螺栓 | 1 |  |  |  | 1
MOTORCYCLE | CF400-10F | 2024 | Complete Vehicle | F03-2 | FRAMEⅡ | 8 | 6AQV-030260-7100 | ECU BRACKET | ECU支架 | 1 |  |  |  | 1
MOTORCYCLE | CF400-10F | 2024 | Complete Vehicle | F03-2 | FRAMEⅡ | 9 | 6AQV-030360-7100 | BATTERY PLATE | 蓄电池压板 | 1 |  |  |  | 1
MOTORCYCLE | CF400-10F | 2024 | Complete Vehicle | F03-2 | FRAMEⅡ | 10 | 30006-060016810 | BOLT | 螺栓 | 2 | M6×16 |  | 2019/07/01 | 6 | 30006-060016870
MOTORCYCLE | CF400-10F | 2024 | Complete Vehicle | F03-2 | FRAMEⅡ | 11 | 6AQV-030120-7100 | SEAT SUPPORT | 座垫支撑板 | 1 |  |  |  | 1
MOTORCYCLE | CF400-10F | 2024 | Complete Vehicle | F03-2 | FRAMEⅡ | 12 | 6AQV-030370-7100 | TAIL LIGHT BRACKET | 后尾灯支架 | 1 |  |  |  | 1
MOTORCYCLE | CF400-10F | 2024 | Complete Vehicle | F03-2 | FRAMEⅡ | 13 | 30204-060810 | NUT | 螺母 | 4 | M6 |  |  | 6
MOTORCYCLE | CF400-10F | 2024 | Complete Vehicle | F03-2 | FRAMEⅡ | 14 | 6WWV-030019-5000 | CUSHION SLEEVE | 缓冲橡胶套 | 2 |  |  |  | 2
MOTORCYCLE | CF400-10F | 2024 | Complete Vehicle | F03-2 | FRAMEⅡ | 15 | 9060-180029 | RADIATOR SLEEVE TUBE | 散热器缓冲胶套套管 | 2 |  |  |  | 2
MOTORCYCLE | CF400-10F | 2024 | Complete Vehicle | F03-2 | FRAMEⅡ | 16 | 6AQV-041116-1000 | FRAME STICKER | 车架胶贴 | 1 |  |  |  | 1
MOTORCYCLE | CF400-10F | 2024 | Complete Vehicle | F03-2 | FRAMEⅡ | 17 | 6L30-030092 | BOLT M10x22 | 主副车架固定螺栓 | 2 | M10x22 |  |  | 1
MOTORCYCLE | CF400-10F | 2024 | Complete Vehicle | F04-1 | PLASTICS Ⅰ | 1 | 6AQV-040102-7100 | FRONT RH TURN LIGHT BRACKET | 前右转向灯安装座 | 1 |  |  |  | 1
MOTORCYCLE | CF400-10F | 2024 | Complete Vehicle | F04-1 | PLASTICS Ⅰ | 2 | 30102-050012870 | SCREW | 螺钉 | 4 | M5×12 |  |  | 1
MOTORCYCLE | CF400-10F | 2024 | Complete Vehicle | F04-1 | PLASTICS Ⅰ | 3 | 6AQV-040104-7100 | FRONT RH TURN LIGHT COVER | 前右转向灯安装盖 | 1 |  |  |  | 1
MOTORCYCLE | CF400-10F | 2024 | Complete Vehicle | F04-1 | PLASTICS Ⅰ | 4 | 6AQV-040103-7100 | FRONT LH TURN LIGHT COVER | 前左转向灯安装盖 | 1 |  |  |  | 1
MOTORCYCLE | CF400-10F | 2024 | Complete Vehicle | F04-1 | PLASTICS Ⅰ | 5 | 6AQV-040101-7100 | FRONT LH TURN LIGHT BRACKET | 前左转向灯安装座 | 1 |  |  |  | 1
MOTORCYCLE | CF400-10F | 2024 | Complete Vehicle | F04-1 | PLASTICS Ⅰ | 6 | 6WWV-046502-5000 | STEPPED SCREW M5 | M5组合台阶螺钉 | 6 |  |  |  | 6
MOTORCYCLE | CF400-10F | 2024 | Complete Vehicle | F04-1 | PLASTICS Ⅰ | 7 | 6AQV-040402-7100 | FUEL TANK RH PANEL | 油箱右护板 | 1 |  |  |  | 1
MOTORCYCLE | CF400-10F | 2024 | Complete Vehicle | F04-1 | PLASTICS Ⅰ | 8 | 6AQV-040401-7100 | FUEL TANK LH PANEL | 油箱左护板 | 1 |  |  |  | 1
MOTORCYCLE | CF400-10F | 2024 | Complete Vehicle | F04-1 | PLASTICS Ⅰ | 9 | 6AQV-041106-7100 | TURN LIGHT CAP TAPE | 转向灯安装盖胶贴 | 2 |  |  |  | 1
MOTORCYCLE | CF400-10F | 2024 | Complete Vehicle | F04-1 | PLASTICS Ⅰ | 10 | 6AQV-040304-4000 | FRAME RH DECO COVER | 车架右装饰盖 | 1 |  |  |  | 1
MOTORCYCLE | CF400-10F | 2024 | Complete Vehicle | F04-1 | PLASTICS Ⅰ | 11 | 6AQV-040303-4000 | FRAME LH DECO COVER | 车架左装饰盖 | 1 |  |  |  | 1
MOTORCYCLE | CF400-10F | 2024 | Complete Vehicle | F04-1 | PLASTICS Ⅰ | 12 | 6AQV-041107-7100 | MUFFLER RH PLUG | 消声器右堵盖 | 1 |  |  |  | 1
MOTORCYCLE | CF400-10F | 2024 | Complete Vehicle | F04-2 | PLASTICS Ⅱ | 1 | 6WWV-046602-5000 | INNER HEX STEPPED SCREW M6x14 | M6×14内六角台阶螺钉 | 4 |  |  |  | 6
MOTORCYCLE | CF400-10F | 2024 | Complete Vehicle | F04-2 | PLASTICS Ⅱ | 2 | 6AQV-040502-7100-0BU00 | RH PANEL,RESERVOIR | 水箱右护板 | 1 | MIST SILVER BLACK |  |  | 1
MOTORCYCLE | CF400-10F | 2024 | Complete Vehicle | F04-2 | PLASTICS Ⅱ | 3 | 6AQV-040501-7100-0BU00 | LH PANEL,RESERVOIR | 水箱左护板 | 1 | MIST SILVER BLACK |  |  | 1
MOTORCYCLE | CF400-10F | 2024 | Complete Vehicle | F04-2 | PLASTICS Ⅱ | 4 | 6AQV-040514-7100 | DECO PLATE, RH PANEL, RESERVOIR | 水箱右护板装饰板 | 1 |  |  |  | 1
MOTORCYCLE | CF400-10F | 2024 | Complete Vehicle | F04-2 | PLASTICS Ⅱ | 5 | 30110-421130010 | SELF-TAPPING SCREW | 自攻螺钉 | 2 | ST4.2×13 |  |  | 6
MOTORCYCLE | CF400-10F | 2024 | Complete Vehicle | F04-2 | PLASTICS Ⅱ | 6 | 6AQV-040513-7100 | RESERVOIR LH PANEL DECO PLATE | 水箱左护板装饰板 | 2 |  |  |  | 1
MOTORCYCLE | CF400-10F | 2024 | Complete Vehicle | F04-2 | PLASTICS Ⅱ | 7 | 6AQV-040509-7100 | BOTTLE DECO COVER | 副水壶装饰盖 | 1 |  |  |  | 1 | 6AQV-040509-7101
MOTORCYCLE | CF400-10F | 2024 | Complete Vehicle | F04-2 | PLASTICS Ⅱ | 7 | 6AQV-040509-7101 | SECONDARY BOTTLE DECO COVER | 副水壶装饰盖 | 1 |  |  | 2024/5/4 | 1
MOTORCYCLE | CF400-10F | 2024 | Complete Vehicle | F04-2 | PLASTICS Ⅱ | 8 | 6WWV-047002-5000 | INNER HEX SCREW M6x25 | M6×25内六角螺钉 | 4 |  |  |  | 2
MOTORCYCLE | CF400-10F | 2024 | Complete Vehicle | F04-2 | PLASTICS Ⅱ | 9 | 9DS#-041510-6000 | BUCKLE ASSY | 蘑菇搭扣组合 | 1 |  |  |  | 1
MOTORCYCLE | CF400-10F | 2024 | Complete Vehicle | F04-2 | PLASTICS Ⅱ | 10 | 6AQV-040419-7100 | CANISTER COVER | 碳罐盖 | 1 |  |  |  | 1
MOTORCYCLE | CF400-10F | 2024 | Complete Vehicle | F04-2 | PLASTICS Ⅱ | 11 | 6AQV-041401-7100 | LH FOOTREST GUARD | 左脚蹬护板 | 1 |  |  |  | 1
MOTORCYCLE | CF400-10F | 2024 | Complete Vehicle | F04-2 | PLASTICS Ⅱ | 12 | 6WWV-046502-5000 | STEPPED SCREW M5 | M5组合台阶螺钉 | 2 |  |  |  | 6
MOTORCYCLE | CF400-10F | 2024 | Complete Vehicle | F04-3 | PLASTICS Ⅲ | 1 | 6WWV-047102-5000 | INNER HEX SCREW M5x14 | M5×14内六角螺钉 | 4 |  |  |  | 6
MOTORCYCLE | CF400-10F | 2024 | Complete Vehicle | F04-3 | PLASTICS Ⅲ | 2 | 6AQV-040608-7100-0HD00 | RH PANEL DECO COVER | 右护板装饰盖 | 1 |  |  |  | 1
MOTORCYCLE | CF400-10F | 2024 | Complete Vehicle | F04-3 | PLASTICS Ⅲ | 3 | 6AQV-040622-7100-10-0BM00 | DECAL ASSY,RH PANEL | 右护板贴花组合 | 1 | NABULA BLACK |  |  | 1
MOTORCYCLE | CF400-10F | 2024 | Complete Vehicle | F04-3 | PLASTICS Ⅲ | 4 | 6AQV-040604-7100 | RH PANEL BASE | 右护板底板 | 1 |  |  |  | 1
MOTORCYCLE | CF400-10F | 2024 | Complete Vehicle | F04-3 | PLASTICS Ⅲ | 5 | 6KM#-040081-8000-M1 | NUT CLIP M5 | M5螺母夹 | 4 |  |  |  | 6
MOTORCYCLE | CF400-10F | 2024 | Complete Vehicle | F04-3 | PLASTICS Ⅲ | 6 | 6WWV-046502-5000 | STEPPED SCREW M5 | M5组合台阶螺钉 | 8 |  |  |  | 6
MOTORCYCLE | CF400-10F | 2024 | Complete Vehicle | F04-3 | PLASTICS Ⅲ | 7 | 6AQV-040606-7100 | SIDE PANEL BUSHING | 侧护板缓冲胶套 | 4 |  |  |  | 1
MOTORCYCLE | CF400-10F | 2024 | Complete Vehicle | F04-3 | PLASTICS Ⅲ | 8 | 6KM#-160420-8001 | SPONGE MAT | 长方形海绵垫 | 10 |  |  |  | 1
MOTORCYCLE | CF400-10F | 2024 | Complete Vehicle | F04-3 | PLASTICS Ⅲ | 9 | 6WWV-045801-5000 | RUBBER | 凸点橡胶 | 4 |  |  |  | 2
MOTORCYCLE | CF400-10F | 2024 | Complete Vehicle | F04-3 | PLASTICS Ⅲ | 10 | 6AQV-040603-7100 | LH PANEL BASE | 左护板底板 | 1 |  |  |  | 1
MOTORCYCLE | CF400-10F | 2024 | Complete Vehicle | F04-3 | PLASTICS Ⅲ | 11 | 6AQV-040607-7100-0HD00 | LH PANEL DECO COVER | 左护板装饰盖 | 1 |  |  |  | 1
MOTORCYCLE | CF400-10F | 2024 | Complete Vehicle | F04-3 | PLASTICS Ⅲ | 12 | 6AQV-040621-7100-10-0BM00 | DECAL ASSY,LH PANEL | 左护板贴花组合 | 1 | NABULA BLACK |  |  | 1
MOTORCYCLE | CF400-10F | 2024 | Complete Vehicle | F04-3 | PLASTICS Ⅲ | 13 | 6AQV-040807-7100 | LH DECO COVER,REAR FENDER | 后泥板左装饰盖 | 1 |  |  |  | 1 | 6AQV-040807-7101
MOTORCYCLE | CF400-10F | 2024 | Complete Vehicle | F04-3 | PLASTICS Ⅲ | 13 | 6AQV-040807-7101 | REAR FENDER LH DECO COVER | 后泥板左装饰盖 | 1 |  |  | 2024/3/22 | 1
MOTORCYCLE | CF400-10F | 2024 | Complete Vehicle | F04-3 | PLASTICS Ⅲ | 14 | 6AQV-040808-7100 | RH DECO COVER,REAR FENDER | 后泥板右装饰盖 | 1 |  |  |  | 1 | 6AQV-040808-7101
MOTORCYCLE | CF400-10F | 2024 | Complete Vehicle | F04-3 | PLASTICS Ⅲ | 14 | 6AQV-040808-7101 | REAR FENDER RH DECO COVER | 后泥板右装饰盖 | 1 |  |  | 2024/3/22 | 1
MOTORCYCLE | CF400-10F | 2024 | Complete Vehicle | F04-3 | PLASTICS Ⅲ | 15 | 30121-080020870 | SCREW M8x20 | 螺钉 | 4 |  |  |  | 1
MOTORCYCLE | CF400-10F | 2024 | Complete Vehicle | F04-4 | PLASTICS Ⅳ | 1 | 6AQV-040619-7100 | SPONGE | 海绵条 | 1 |  |  |  | 1
MOTORCYCLE | CF400-10F | 2024 | Complete Vehicle | F04-4 | PLASTICS Ⅳ | 2 | 6AQV-040605-7101 | BATTERY BOX PRESS PLATE | 电池盒盖板 | 1 |  |  |  | 1
MOTORCYCLE | CF400-10F | 2024 | Complete Vehicle | F04-4 | PLASTICS Ⅳ | 3 | 6WWV-046502-5000 | STEPPED SCREW M5 | M5组合台阶螺钉 | 2 |  |  |  | 6
MOTORCYCLE | CF400-10F | 2024 | Complete Vehicle | F04-4 | PLASTICS Ⅳ | 4 | 6AQV-041103-7100 | FENDER | 挡泥板 | 1 |  |  |  | 1
MOTORCYCLE | CF400-10F | 2024 | Complete Vehicle | F04-4 | PLASTICS Ⅳ | 5 | 6WWV-047102-5000 | INNER HEX SCREW M5x14 | M5×14内六角螺钉 | 4 |  |  |  | 6
MOTORCYCLE | CF400-10F | 2024 | Complete Vehicle | F04-4 | PLASTICS Ⅳ | 6 | 9060-040310 | PLASTIC CLIPS | 塑料卡组合 | 2 |  |  |  | 6
MOTORCYCLE | CF400-10F | 2024 | Complete Vehicle | F04-4 | PLASTICS Ⅳ | 7 | 6AQV-041104-7100 | HEAT INSULATOR | 隔热垫 | 1 |  |  |  | 1
MOTORCYCLE | CF400-10F | 2024 | Complete Vehicle | F04-4 | PLASTICS Ⅳ | 8 | 6AQV-041101-7100 | BATTERY BOX | 电池盒 | 1 |  |  |  | 1
MOTORCYCLE | CF400-10F | 2024 | Complete Vehicle | F04-4 | PLASTICS Ⅳ | 9 | 8080-041130 | EXPANSION RIVET ASSY | 塑料膨胀螺钉组合 | 2 |  |  |  | 6
MOTORCYCLE | CF400-10F | 2024 | Complete Vehicle | F04-4 | PLASTICS Ⅳ | 10 | 6WWV-046702-5000 | INNER HEX SCREW M6x12 | M6×12内六角螺钉 | 4 |  |  |  | 6
MOTORCYCLE | CF400-10F | 2024 | Complete Vehicle | F04-4 | PLASTICS Ⅳ | 11 | 6AQV-041105-7100 | FENDER,REAR SHOCK ABSORBER | 后减震器挡泥板 | 1 |  |  |  | 1
MOTORCYCLE | CF400-10F | 2024 | Complete Vehicle | F04-4 | PLASTICS Ⅳ | 12 | 6WWV-046602-5000 | INNER HEX STEPPED SCREW M6x14 | M6×14内六角台阶螺钉 | 2 |  |  |  | 6
MOTORCYCLE | CF400-10F | 2024 | Complete Vehicle | F04-4 | PLASTICS Ⅳ | 13 | 6KM#-040081-8000-M1 | NUT CLIP M5 | M5螺母夹 | 6 |  |  |  | 6
MOTORCYCLE | CF400-10F | 2024 | Complete Vehicle | F04-4 | PLASTICS Ⅳ | 14 | 6AQV-041102-7100 | BATTERY BOX CARTRIDGE | 电池盒底筒 | 1 |  |  |  | 1
MOTORCYCLE | CF400-10F | 2024 | Complete Vehicle | F04-5 | PLASTICSⅤ | 1 | 6AQV-000102-7100 | SMALL SPROCKET GUARD | 小链轮罩 | 1 |  |  |  | 1
MOTORCYCLE | CF400-10F | 2024 | Complete Vehicle | F04-5 | PLASTICSⅤ | 2 | 6WWV-047002-5000 | INNER HEX SCREW M6x25 | M6×25内六角螺钉 | 3 |  |  |  | 2
MOTORCYCLE | CF400-10F | 2024 | Complete Vehicle | F04-5 | PLASTICSⅤ | 3 | 6AQV-040701-7100 | BELT UPPER GUARD | 皮带上罩 | 1 |  |  |  | 1
MOTORCYCLE | CF400-10F | 2024 | Complete Vehicle | F04-5 | PLASTICSⅤ | 4 | 6WWV-046602-5000 | INNER HEX STEPPED SCREW M6x14 | M6×14内六角台阶螺钉 | 4 |  |  |  | 6
MOTORCYCLE | CF400-10F | 2024 | Complete Vehicle | F04-5 | PLASTICSⅤ | 5 | 6AQV-040702-7100 | BELT LOWER GUARD | 皮带下罩 | 1 |  |  |  | 1
MOTORCYCLE | CF400-10F | 2024 | Complete Vehicle | F04-6 | PLASTICS Ⅵ | 1 | 6WWV-047102-5000 | INNER HEX SCREW M5x14 | M5×14内六角螺钉 | 4 |  |  | 2021/08/06 | 6
MOTORCYCLE | CF400-10F | 2024 | Complete Vehicle | F04-6 | PLASTICS Ⅵ | 2 | 6AQV-040802-7100 | REAR FENDER DECO COVER | 后挡泥板装饰盖 | 1 |  |  |  | 1
MOTORCYCLE | CF400-10F | 2024 | Complete Vehicle | F04-6 | PLASTICS Ⅵ | 3 | 6KM#-040081-8000-M1 | NUT CLIP M5 | M5螺母夹 | 2 |  |  |  | 6
MOTORCYCLE | CF400-10F | 2024 | Complete Vehicle | F04-6 | PLASTICS Ⅵ | 4 | 6NT1-041510 | BUCKLE ASSY | 蘑菇搭扣组合 | 1 |  |  |  | 1
MOTORCYCLE | CF400-10F | 2024 | Complete Vehicle | F04-6 | PLASTICS Ⅵ | 5 | 6AQV-040801-7100-10 | REAR FENDER | 后挡泥板 | 1 | " |  |  | 1
MOTORCYCLE | CF400-10F | 2024 | Complete Vehicle | F04-6 | PLASTICS Ⅵ | 6 | 6AQV-040805-7100 | REAR FENDER PLUG | 后挡泥板堵盖 | 1 |  |  |  | 1 | 6AQV-040805-7101
MOTORCYCLE | CF400-10F | 2024 | Complete Vehicle | F04-6 | PLASTICS Ⅵ | 6 | 6AQV-040805-7101 | REAR FENDER PLUG | 后挡泥板堵盖 | 1 |  |  | 2024/5/4 | 1
MOTORCYCLE | CF400-10F | 2024 | Complete Vehicle | F04-6 | PLASTICS Ⅵ | 7 | 30110-421130010 | SELF-TAPPING SCREW | 自攻螺钉 | 2 | ST4.2×13 |  |  | 6
MOTORCYCLE | CF400-10F | 2024 | Complete Vehicle | F04-6 | PLASTICS Ⅵ | 8 | 6AQV-040803-7100 | LICENSE LIGHT BRACKET | 牌照灯固定板 | 1 |  |  |  | 1
MOTORCYCLE | CF400-10F | 2024 | Complete Vehicle | F05-V1 | FRONT SUSPENSION | 1 | 6L30-050002 | LOCK SCREW, UPPER TRIPLE CLAMP | 上联板紧固螺钉 | 1 |  |  |  | 1
MOTORCYCLE | CF400-10F | 2024 | Complete Vehicle | F05-V1 | FRONT SUSPENSION | 2 | 6WWV-050005-5000 | WASHER | 垫圈 | 1 |  |  |  | 6
MOTORCYCLE | CF400-10F | 2024 | Complete Vehicle | F05-V1 | FRONT SUSPENSION | 3 | 30102-080025870 | INNER HEX SCREW M8×25 | 螺钉 | 9 | M8×25 |  |  | 6
MOTORCYCLE | CF400-10F | 2024 | Complete Vehicle | F05-V1 | FRONT SUSPENSION | 4 | 6AQV-050001-7101 | UPPER TRIPLE CLAMP | 上联板 | 1 |  |  |  | 1
MOTORCYCLE | CF400-10F | 2024 | Complete Vehicle | F05-V1 | FRONT SUSPENSION | 5 | 6L30-050003 | DUST-PROOF COVER | 防尘盖 | 1 |  |  |  | 1
MOTORCYCLE | CF400-10F | 2024 | Complete Vehicle | F05-V1 | FRONT SUSPENSION | 6 | 6AQV-050010-1000 | ANTI-DUST RING | 防尘圈组件 | 2 |  |  |  | 1
MOTORCYCLE | CF400-10F | 2024 | Complete Vehicle | F05-V1 | FRONT SUSPENSION | 7 | 6L30-050200 | STEERING BEARING ASSY | 转向轴承组合 | 2 |  |  |  | 1
MOTORCYCLE | CF400-10F | 2024 | Complete Vehicle | F05-V1 | FRONT SUSPENSION | 8 | 6AQV-050600-7100-M2 | FRONT RH SHOCK ABSORBER | 前右减震器 | 1 |  |  |  | 1 | 6AQV-050500-7103-M2+6AQV-050600-7103-M2
MOTORCYCLE | CF400-10F | 2024 | Complete Vehicle | F05-V1 | FRONT SUSPENSION | 9 | 6AQV-050500-7100-M2 | FRONT LH SHOCK ABSORBER | 前左减震器 | 1 |  |  |  | 1 | 6AQV-050500-7103-M2+6AQV-050600-7103-M2
MOTORCYCLE | CF400-10F | 2024 | Complete Vehicle | F05-V1 | FRONT SUSPENSION | 10 | 6L30-050004 | PLUG, FRONT FORK | 前叉管堵头 | 1 |  |  |  | 1
MOTORCYCLE | CF400-10F | 2024 | Complete Vehicle | F05-V1 | FRONT SUSPENSION | 11 | 6AQV-0503C0 | LOWER TRIPLE CLAMP ASSY | 下联板组件 | 1 |  |  |  | 1
MOTORCYCLE | CF400-10F | 2024 | Complete Vehicle | F05-V1 | FRONT SUSPENSION | 12 | 6AQV-050350-7100 | HEADLIGHT BRACKET | 大灯安装座 | 1 |  |  |  | 1
MOTORCYCLE | CF400-10F | 2024 | Complete Vehicle | F05-V1 | FRONT SUSPENSION | 13 | 30102-060016870 | SCREW | 螺钉 | 2 |  |  |  | 6
MOTORCYCLE | CF400-10F | 2024 | Complete Vehicle | F05-V1 | FRONT SUSPENSION | 14 | 6AQV-050012-7100 | FRONT SHOCK RH DECO GUARD | 前减右装饰罩 | 1 |  |  |  | 1
MOTORCYCLE | CF400-10F | 2024 | Complete Vehicle | F05-V1 | FRONT SUSPENSION | 15 | 6WWV-046602-5000 | INNER HEX STEPPED SCREW M6x14 | M6×14内六角台阶螺钉 | 4 |  |  |  | 6
MOTORCYCLE | CF400-10F | 2024 | Complete Vehicle | F05-V1 | FRONT SUSPENSION | 16 | 6WWV-046702-5000 | INNER HEX SCREW M6x12 | M6×12内六角螺钉 | 4 |  |  |  | 6
MOTORCYCLE | CF400-10F | 2024 | Complete Vehicle | F05-V1 | FRONT SUSPENSION | 17 | 6AQV-050011-7100 | FRONT SHOCK LH DECO GUARD | 前减左装饰罩 | 1 |  |  |  | 1
MOTORCYCLE | CF400-10F | 2024 | Complete Vehicle | F05-V2 | FRONT SUSPENSION | 1 | 6L30-050002 | LOCK SCREW, UPPER TRIPLE CLAMP | 上联板紧固螺钉 | 1 |  |  |  | 1
MOTORCYCLE | CF400-10F | 2024 | Complete Vehicle | F05-V2 | FRONT SUSPENSION | 2 | 6WWV-050005-5000 | WASHER | 垫圈 | 1 |  |  |  | 6
MOTORCYCLE | CF400-10F | 2024 | Complete Vehicle | F05-V2 | FRONT SUSPENSION | 3 | 30102-080025870 | INNER HEX SCREW M8×25 | 螺钉 | 9 | M8×25 |  |  | 6
MOTORCYCLE | CF400-10F | 2024 | Complete Vehicle | F05-V2 | FRONT SUSPENSION | 4 | 6AQV-050001-7101 | UPPER TRIPLE CLAMP | 上联板 | 1 |  |  |  | 1
MOTORCYCLE | CF400-10F | 2024 | Complete Vehicle | F05-V2 | FRONT SUSPENSION | 5 | 6L30-050003 | DUST-PROOF COVER | 防尘盖 | 1 |  |  |  | 1
MOTORCYCLE | CF400-10F | 2024 | Complete Vehicle | F05-V2 | FRONT SUSPENSION | 6 | 6AQV-050010-1000 | ANTI-DUST RING | 防尘圈组件 | 2 |  |  |  | 1
MOTORCYCLE | CF400-10F | 2024 | Complete Vehicle | F05-V2 | FRONT SUSPENSION | 7 | 6L30-050200 | STEERING BEARING ASSY | 转向轴承组合 | 2 |  |  |  | 1
MOTORCYCLE | CF400-10F | 2024 | Complete Vehicle | F05-V2 | FRONT SUSPENSION | 8 | 6AQV-050600-7103-M2 | FRONT RH SHOCK ABSORBER | 前右减震器 | 1 |  |  | 2024/3/5 | 1
MOTORCYCLE | CF400-10F | 2024 | Complete Vehicle | F05-V2 | FRONT SUSPENSION | 9 | 6AQV-050500-7103-M2 | FRONT RH SHOCK ABSORBER | 前左减震器 | 1 |  |  | 2024/3/5 | 1
MOTORCYCLE | CF400-10F | 2024 | Complete Vehicle | F05-V2 | FRONT SUSPENSION | 10 | 6L30-050004 | PLUG, FRONT FORK | 前叉管堵头 | 1 |  |  |  | 1
MOTORCYCLE | CF400-10F | 2024 | Complete Vehicle | F05-V2 | FRONT SUSPENSION | 11 | 6AQV-0503C0 | LOWER TRIPLE CLAMP ASSY | 下联板组件 | 1 |  |  |  | 1
MOTORCYCLE | CF400-10F | 2024 | Complete Vehicle | F05-V2 | FRONT SUSPENSION | 12 | 6AQV-050350-7100 | HEADLIGHT BRACKET | 大灯安装座 | 1 |  |  |  | 1
MOTORCYCLE | CF400-10F | 2024 | Complete Vehicle | F05-V2 | FRONT SUSPENSION | 13 | 30102-060016870 | SCREW | 螺钉 | 2 |  |  |  | 6
MOTORCYCLE | CF400-10F | 2024 | Complete Vehicle | F05-V2 | FRONT SUSPENSION | 14 | 6AQV-050012-7100 | FRONT SHOCK RH DECO GUARD | 前减右装饰罩 | 1 |  |  |  | 1
MOTORCYCLE | CF400-10F | 2024 | Complete Vehicle | F05-V2 | FRONT SUSPENSION | 15 | 6WWV-046602-5000 | INNER HEX STEPPED SCREW M6x14 | M6×14内六角台阶螺钉 | 4 |  |  |  | 6
MOTORCYCLE | CF400-10F | 2024 | Complete Vehicle | F05-V2 | FRONT SUSPENSION | 16 | 6WWV-046702-5000 | INNER HEX SCREW M6x12 | M6×12内六角螺钉 | 4 |  |  |  | 6
MOTORCYCLE | CF400-10F | 2024 | Complete Vehicle | F05-V2 | FRONT SUSPENSION | 17 | 6AQV-050011-7100 | FRONT SHOCK LH DECO GUARD | 前减左装饰罩 | 1 |  |  |  | 1
MOTORCYCLE | CF400-10F | 2024 | Complete Vehicle | F06 | REAR SUSPENSION | 1 | 30204-122810 | NUT | 螺母 | 2 | M12×1.25 |  |  | 6
MOTORCYCLE | CF400-10F | 2024 | Complete Vehicle | F06 | REAR SUSPENSION | 2 | 6AQV-060550-1000 | A-SHAPE SWING ARM ASSY | 三角摇臂组合 | 1 |  |  |  | 1
MOTORCYCLE | CF400-10F | 2024 | Complete Vehicle | F06 | REAR SUSPENSION | 3 | 6AQV-060008-1002 | A-SHAPE SWING ARM BOLT | 三角摇臂螺栓M12×80 | 1 | M12x80 |  |  | 2
MOTORCYCLE | CF400-10F | 2024 | Complete Vehicle | F06 | REAR SUSPENSION | 4 | 30024-122110110 | BOLT | 螺栓 | 1 |  |  |  | 6
MOTORCYCLE | CF400-10F | 2024 | Complete Vehicle | F06 | REAR SUSPENSION | 5 | 6AQV-060504-1000 | RETAINER | 拉杆垫圈 | 2 |  |  |  | 1
MOTORCYCLE | CF400-10F | 2024 | Complete Vehicle | F06 | REAR SUSPENSION | 6 | 6AQV-060600-1001 | TIE ROD | 拉杆组合 | 1 |  |  |  | 1
MOTORCYCLE | CF400-10F | 2024 | Complete Vehicle | F06 | REAR SUSPENSION | 7 | 6AQV-060005-1000 | SPACER, TIE ROD | 拉杆组合安装隔套 | 1 |  |  |  | 1
MOTORCYCLE | CF400-10F | 2024 | Complete Vehicle | F06 | REAR SUSPENSION | 8 | 6AQV-060009-1002 | TIE ROD BOLT | 拉杆螺栓M10×130 | 1 | M10x130 |  |  | 2
MOTORCYCLE | CF400-10F | 2024 | Complete Vehicle | F06 | REAR SUSPENSION | 9 | 30204-102110 | NUT | 螺母 | 2 | M10×1.25 |  |  | 6 | 30204-102810
MOTORCYCLE | CF400-10F | 2024 | Complete Vehicle | F06 | REAR SUSPENSION | 10 | 6AQV-060004-1002 | REAR SHOCK ABSORBER BOLT | 后减震器螺栓M10×50 | 2 | M10x50 |  |  | 2
MOTORCYCLE | CF400-10F | 2024 | Complete Vehicle | F06 | REAR SUSPENSION | 11 | 6AQV-060100-7100-M2 | REAR SHOCK ABSORBER | 后减震器 | 1 |  |  |  | 1
MOTORCYCLE | CF400-10F | 2024 | Complete Vehicle | F06 | REAR SUSPENSION | 12 | 30200-080810 | NUT | 螺母 | 4 | M8 |  |  | 1
MOTORCYCLE | CF400-10F | 2024 | Complete Vehicle | F06 | REAR SUSPENSION | 13 | 30306-080112 | WASHER | 垫圈 | 2 | φ8 |  |  | 6
MOTORCYCLE | CF400-10F | 2024 | Complete Vehicle | F06 | REAR SUSPENSION | 14 | 6AQV-060021-7100-0BP00 | GUARD, CHAIN ADJUSTER | 链条调节器挡板 | 2 | MAUD SPIRIT BLACK |  |  | 1
MOTORCYCLE | CF400-10F | 2024 | Complete Vehicle | F06 | REAR SUSPENSION | 15 | 6AQV-060020-7100 | CHAIN ADJUSTER ASSY | 链条调节器组合 | 2 |  |  |  | 1
MOTORCYCLE | CF400-10F | 2024 | Complete Vehicle | F06 | REAR SUSPENSION | 16 | 6AQV-060300-7100-0BP00 | REAR FORK ASSY | 后平叉焊接组件 | 1 | MAUD SPIRIT BLACK |  |  | 1
MOTORCYCLE | CF400-10F | 2024 | Complete Vehicle | F06 | REAR SUSPENSION | 17 | 6AQV-060006-1000-M1 | NUT | 螺母M16×1.5 | 1 | M16×1.5 |  |  | 2
MOTORCYCLE | CF400-10F | 2024 | Complete Vehicle | F06 | REAR SUSPENSION | 18 | 6WWV-060030-5000-10 | OIL SEAL | 油封 | 4 |  |  |  | 2
MOTORCYCLE | CF400-10F | 2024 | Complete Vehicle | F06 | REAR SUSPENSION | 19 | 6WWV-060002-5000 | BUSHING, REAR SWING ARM | 后摇臂衬套 | 4 |  |  |  | 2
MOTORCYCLE | CF400-10F | 2024 | Complete Vehicle | F06 | REAR SUSPENSION | 20 | 30403-02280 | NEEDLE BEARING | 滚针轴承 | 4 |  |  |  | 1
MOTORCYCLE | CF400-10F | 2024 | Complete Vehicle | F06 | REAR SUSPENSION | 21 | 6WWV-060003-5000 | LINER, REAR SWING ARM | 后摇臂衬管 | 2 |  |  |  | 2
MOTORCYCLE | CF400-10F | 2024 | Complete Vehicle | F06 | REAR SUSPENSION | 22 | 6WWV-060004-5000 | WASHER, REAR SWING ARM | 后摇臂垫圈 | 2 |  |  |  | 2
MOTORCYCLE | CF400-10F | 2024 | Complete Vehicle | F06 | REAR SUSPENSION | 23 | 6AQV-060001-7100 | REAR FORK SHAFT | 后平叉轴 | 1 |  |  |  | 1
MOTORCYCLE | CF400-10F | 2024 | Complete Vehicle | F06 | REAR SUSPENSION | 24 | 6KM#-100002-8000 | CLUCH LEVER PLUG | 离合手柄胶塞 | 4 |  |  |  | 1
MOTORCYCLE | CF400-10F | 2024 | Complete Vehicle | F07 | FRONT WHEEL | 1 | 6AQV-070001-7100 | FRONT WHEEL SHAFT | 前轮轴 | 1 |  |  |  | 1
MOTORCYCLE | CF400-10F | 2024 | Complete Vehicle | F07 | FRONT WHEEL | 2 | 6AQV-070200-1000-20 | OIL SEAL | 油封 | 2 |  |  |  | 1
MOTORCYCLE | CF400-10F | 2024 | Complete Vehicle | F07 | FRONT WHEEL | 3 | 30400-01785 | BEARING | 滚动轴承 | 2 |  |  |  | 1
MOTORCYCLE | CF400-10F | 2024 | Complete Vehicle | F07 | FRONT WHEEL | 4 | 6AQV-070202-7100 | FRONT RIM MIDDLE SPACER | 前轮辋中隔套 | 1 |  |  |  | 1
MOTORCYCLE | CF400-10F | 2024 | Complete Vehicle | F07 | FRONT WHEEL | 5 | 6AQV-070002-1000 | FRONT WHEEL SHAFT BUSHING | 前轮轴套 | 1 |  |  |  | 1
MOTORCYCLE | CF400-10F | 2024 | Complete Vehicle | F07 | FRONT WHEEL | 6 | 30705-1601 | TIRE | 摩托车轮胎 | 1 |  |  |  | 1
MOTORCYCLE | CF400-10F | 2024 | Complete Vehicle | F07 | FRONT WHEEL | 7 | 6AQV-070200-7100-0BV00 | FRONT RIM ASSY | 前轮辋组合 | 1 | MIDNIGHT BLACK |  |  | 1
MOTORCYCLE | CF400-10F | 2024 | Complete Vehicle | F07 | FRONT WHEEL | 8 | 5190-070030-1000 | VALVE, INFLATION | 气门嘴 | 1 |  |  |  | 1
MOTORCYCLE | CF400-10F | 2024 | Complete Vehicle | F07 | FRONT WHEEL | 9 | A000-040702 | INNER HEX SCREW M6x12 | 内六角螺钉M6×12 | 2 | M6x12 |  |  | 6 | 6KM#-040702-8000
MOTORCYCLE | CF400-10F | 2024 | Complete Vehicle | F07 | FRONT WHEEL | 10 | 6AQV-070010-7100-0BM00 | FRONT FENDER ASSY | 前挡泥板组成 | 1 | NABULA BLACK |  |  | 1
MOTORCYCLE | CF400-10F | 2024 | Complete Vehicle | F07 | FRONT WHEEL | 11 | 6AQV-070020-7100-0BM00 | FRONT FENDER TUBE ASSY | 前挡泥板安装管组成 | 1 | NEBULA BLACK |  |  | 1
MOTORCYCLE | CF400-10F | 2024 | Complete Vehicle | F08 | MAB BRAKE ASSY | 1 | 6KJ0-080005 | FRONT BRAKE DISC BOLT | 前制动盘螺栓 | 9 |  |  |  | 1
MOTORCYCLE | CF400-10F | 2024 | Complete Vehicle | F08 | MAB BRAKE ASSY | 2 | 6AQV-080002-1000 | "FRONT GEAR RING | 前齿圈 | 1 | " |  |  | 1
MOTORCYCLE | CF400-10F | 2024 | Complete Vehicle | F08 | MAB BRAKE ASSY | 3 | 6AQV-080001-1000-M1 | FRONT BRAKE DISC | 前制动盘 | 1 |  |  |  | 1
MOTORCYCLE | CF400-10F | 2024 | Complete Vehicle | F08 | MAB BRAKE ASSY | 4 | 30102-060016870 | SCREW | 螺钉 | 2 |  |  |  | 6
MOTORCYCLE | CF400-10F | 2024 | Complete Vehicle | F08 | MAB BRAKE ASSY | 5 | 6AQV-080004-1000-M2 | FRONT SPEED SENSOR | 前轮速传感器 | 1 |  |  |  | 1
MOTORCYCLE | CF400-10F | 2024 | Complete Vehicle | F08 | MAB BRAKE ASSY | 6 | 6AQV-081000-7102 | MAB HYDRAULIC BRAKE ASSY | MAB液压制动器总成 | 1 |  |  |  | 1
MOTORCYCLE | CF400-10F | 2024 | Complete Vehicle | F08 | MAB BRAKE ASSY | 7 | 30102-102060810 | SCREW M10x1.25x60 | 螺钉 | 2 | M10x1.25x60 |  |  | 6
MOTORCYCLE | CF400-10F | 2024 | Complete Vehicle | F08 | MAB BRAKE ASSY | 8 | 6AQV-080300-7100 | REAR BRAKE PEDAL ASSY | 后制动踏板组成 | 1 |  |  |  | 1
MOTORCYCLE | CF400-10F | 2024 | Complete Vehicle | F08 | MAB BRAKE ASSY | 9 | 6AQV-080400-1000 | SPRING | 扭簧 | 1 |  |  |  | 1
MOTORCYCLE | CF400-10F | 2024 | Complete Vehicle | F08 | MAB BRAKE ASSY | 10 | 30121-080025160 | SCREW | 螺钉 | 1 | M8×25 |  |  | 1
MOTORCYCLE | CF400-10F | 2024 | Complete Vehicle | F08 | MAB BRAKE ASSY | 11 | 6AQV-081003-1000 | WIRE CLIP, REAR SPEED SENSOR | 后轮速传感器线夹 | 1 |  |  |  | 1
MOTORCYCLE | CF400-10F | 2024 | Complete Vehicle | F08 | MAB BRAKE ASSY | 12 | 6AQV-080005-1000-M2 | REAR RPM SENSOR | 后轮速传感器 | 1 |  |  |  | 1
MOTORCYCLE | CF400-10F | 2024 | Complete Vehicle | F08 | MAB BRAKE ASSY | 13 | 6NTG-080009 | REAR GEAR RING | 后齿圈 | 1 |  |  |  | 1
MOTORCYCLE | CF400-10F | 2024 | Complete Vehicle | F08 | MAB BRAKE ASSY | 14 | 6AQV-080006-1000 | REAR BRAKE DISC | 后制动盘 | 1 |  |  |  | 1
MOTORCYCLE | CF400-10F | 2024 | Complete Vehicle | F08 | MAB BRAKE ASSY | 15 | 6KM0-0911B0 | REAR BRAKE PAD ASSY | 后制动片组合 | 1 |  |  |  | 1
MOTORCYCLE | CF400-10F | 2024 | Complete Vehicle | F08 | MAB BRAKE ASSY | 16 | 6AQV-081710-1001-M1 | REAR BRAKE CALIPER | 后制动卡钳组成 | 1 |  |  |  | 1
MOTORCYCLE | CF400-10F | 2024 | Complete Vehicle | F08 | MAB BRAKE ASSY | 17 | 6AQV-081000-7100-20 | WASHER | 垫圈 | 16 |  |  |  | 6
MOTORCYCLE | CF400-10F | 2024 | Complete Vehicle | F08 | MAB BRAKE ASSY | 18 | 6GU#-081000-6000-23 | BANJO BOLT 2 | 过油螺栓Ⅱ | 6 |  |  |  | 2
MOTORCYCLE | CF400-10F | 2024 | Complete Vehicle | F08 | MAB BRAKE ASSY | 19 | 6KM#-080002-8000 | RUBBER OIL HOSE CLIP | 橡胶油管线夹 | 2 |  |  |  | 1
MOTORCYCLE | CF400-10F | 2024 | Complete Vehicle | F08 | MAB BRAKE ASSY | 20 | A000-050015 | WIRE CLIP, FRONT BRAKE FLUID HOSE | 前制动油管夹 | 2 |  |  |  | 1
MOTORCYCLE | CF400-10F | 2024 | Complete Vehicle | F08 | MAB BRAKE ASSY | 21 | 6AQV-081900-7100 | REAR BRAKE FLUID INTAKE PIPE | 后制动进油管 | 1 |  |  |  | 1
MOTORCYCLE | CF400-10F | 2024 | Complete Vehicle | F08 | MAB BRAKE ASSY | 22 | 6AQV-081800-7102 | REAR BRAKE FLUID OUTLET PIPE | 后制动出油管 | 1 |  |  |  | 1
MOTORCYCLE | CF400-10F | 2024 | Complete Vehicle | F08 | MAB BRAKE ASSY | 23 | 6L30-080006 | WIRE CLIP 2, BRAKE FLUID HOSE | 制动油管线夹II | 1 |  |  |  | 1
MOTORCYCLE | CF400-10F | 2024 | Complete Vehicle | F08 | MAB BRAKE ASSY | 24 | 8010-150003 | TIE BAND | 扎带 | 4 | 5x250 |  |  | 1
MOTORCYCLE | CF400-10F | 2024 | Complete Vehicle | F08 | MAB BRAKE ASSY | 25 | 6AQV-081070-7100-M1 | REAR BRAKE LIGHT SWITCH | 后制动灯开关 | 1 |  |  |  | 1
MOTORCYCLE | CF400-10F | 2024 | Complete Vehicle | F08 | MAB BRAKE ASSY | 26 | 6KM0-091215-20000 | HOSE CLIP 1 | 油管夹I | 2 |  |  |  | 1
MOTORCYCLE | CF400-10F | 2024 | Complete Vehicle | F08 | MAB BRAKE ASSY | 27 | 6AQV-081400-7100-24 | RESERVOIR PIPE | 油杯管 | 1 |  |  |  | 1
MOTORCYCLE | CF400-10F | 2024 | Complete Vehicle | F08 | MAB BRAKE ASSY | 28 | 6AQV-081400-7100-M1 | REAR BRAKE MASTER CYLINDER ASSY | 后制动主泵组成 | 1 |  |  |  | 1
MOTORCYCLE | CF400-10F | 2024 | Complete Vehicle | F08 | MAB BRAKE ASSY | 29 | 6WWV-046802-5000 | INNER HEX SCREW M6×16 | M6×16内六角螺钉 | 1 |  |  |  | 6
MOTORCYCLE | CF400-10F | 2024 | Complete Vehicle | F08 | MAB BRAKE ASSY | 30 | 6AQV-081410-1000-23 | BACKING PLATE, RESERVOIR TANK | 油杯密封垫板 | 1 |  |  |  | 1
MOTORCYCLE | CF400-10F | 2024 | Complete Vehicle | F08 | MAB BRAKE ASSY | 31 | 6AQV-081410-1000-22 | GASKET, RESERVOIR TANK | 油杯密封垫 | 1 |  |  |  | 1
MOTORCYCLE | CF400-10F | 2024 | Complete Vehicle | F08 | MAB BRAKE ASSY | 32 | 6AQV-081410-1000-24 | RESERVOIR TANK COVER | 油杯盖 | 1 |  |  |  | 1
MOTORCYCLE | CF400-10F | 2024 | Complete Vehicle | F08 | MAB BRAKE ASSY | 33 | 6AQV-081410-1000-25 | SCREW, RESERVOIR TANK COVER | 油杯盖螺钉 | 2 |  |  |  | 1
MOTORCYCLE | CF400-10F | 2024 | Complete Vehicle | F08 | MAB BRAKE ASSY | 34 | 6AQV-081410-1000-21 | RESERVOIR TANK | 油杯 | 1 |  |  |  | 1
MOTORCYCLE | CF400-10F | 2024 | Complete Vehicle | F08 | MAB BRAKE ASSY | 35 | 6AQV-081300-7100-M1 | ABS CONTROLLER | ABS控制器 | 1 |  |  |  | 1
MOTORCYCLE | CF400-10F | 2024 | Complete Vehicle | F08 | MAB BRAKE ASSY | 36 | 6KJ0-080003-00001 | BRAKE HOSE CLIP | 制动油管卡 | 6 | " |  |  | 1
MOTORCYCLE | CF400-10F | 2024 | Complete Vehicle | F08 | MAB BRAKE ASSY | 37 | 6AQV-081603-7100 | CLIP,FRONT BRAKE FLUID PIPE | 前制动进油管线夹 | 1 |  |  |  | 1
MOTORCYCLE | CF400-10F | 2024 | Complete Vehicle | F08 | MAB BRAKE ASSY | 38 | 30102-060012810 | SCREW | 螺钉 | 1 | M6×12 |  |  | 6
MOTORCYCLE | CF400-10F | 2024 | Complete Vehicle | F08 | MAB BRAKE ASSY | 39 | 6AQV-081500-7100 | FRONT BRAKE FLUID OUTLET PIPE | 前制动出油管 | 1 |  |  |  | 1
MOTORCYCLE | CF400-10F | 2024 | Complete Vehicle | F08 | MAB BRAKE ASSY | 40 | 6AQV-081601-1002 | WIRE CLIP, FLUID INLET HOSE | 前制动进油管管夹 | 1 |  |  |  | 1
MOTORCYCLE | CF400-10F | 2024 | Complete Vehicle | F08 | MAB BRAKE ASSY | 41 | 6AQV-081100-7100-M1 | FRONT BRAKE MASTER CYLINDER ASSY | 前制动主泵组成 | 1 |  |  |  | 1
MOTORCYCLE | CF400-10F | 2024 | Complete Vehicle | F08 | MAB BRAKE ASSY | 42 | 6AQV-081110-1000-47 | BRAKE LEVER | 制动手柄 | 1 |  |  |  | 1
MOTORCYCLE | CF400-10F | 2024 | Complete Vehicle | F08 | MAB BRAKE ASSY | 43 | 6AQV-081110-1000-46 | CLAMP | 卡箍 | 2 |  |  |  | 1
MOTORCYCLE | CF400-10F | 2024 | Complete Vehicle | F08 | MAB BRAKE ASSY | 44 | 6AQV-081100-4000-27 | PIPE | 油管 | 1 |  |  |  | 1
MOTORCYCLE | CF400-10F | 2024 | Complete Vehicle | F08 | MAB BRAKE ASSY | 45 | 6KJ0-100002 | CLUTCH PULL BINDING | 离合器拉索绑带 | 2 |  |  |  | 1
MOTORCYCLE | CF400-10F | 2024 | Complete Vehicle | F08 | MAB BRAKE ASSY | 46 | 6AQV-081110-1000-53 | RESERVOIR TANK | 油杯 | 1 |  |  |  | 1
MOTORCYCLE | CF400-10F | 2024 | Complete Vehicle | F08 | MAB BRAKE ASSY | 47 | 6AQV-081110-1001-54 | CAP, FLUID RESERVOIR | 油杯盖 | 1 |  |  |  | 1
MOTORCYCLE | CF400-10F | 2024 | Complete Vehicle | F08 | MAB BRAKE ASSY | 48 | 6GU#-081000-6000-22 | BANJO BOLT 1 | 过油螺栓1 | 1 |  |  |  | 2
MOTORCYCLE | CF400-10F | 2024 | Complete Vehicle | F08 | MAB BRAKE ASSY | 49 | 6AQV-081200-7100 | FRONT RH BRAKE CALIPER ASSY | 前右制动卡钳组成 | 1 |  |  |  | 1
MOTORCYCLE | CF400-10F | 2024 | Complete Vehicle | F08 | MAB BRAKE ASSY | 50 | 6AQV-081200-71A0 | FRONT BRAKE PAD ASSY | 前制动片组合 | 1 |  |  |  | 1
MOTORCYCLE | CF400-10F | 2024 | Complete Vehicle | F08 | MAB BRAKE ASSY | 51 | 6AQV-081600-7102 | FRONT BRAKE FLUID INTAKE PIPE | 前制动进油管 | 1 |  |  |  | 1
MOTORCYCLE | CF400-10F | 2024 | Complete Vehicle | F08 | MAB BRAKE ASSY | 52 | 6WWV-046702-5000 | INNER HEX SCREW M6x12 | M6×12内六角螺钉 | 1 |  |  | 2021/07/27 | 6
MOTORCYCLE | CF400-10F | 2024 | Complete Vehicle | F10 | STEERING SYSTEM | 1 | A000-100010-20000 | RH HAND GRIP ASSY | 右握把组件 | 1 |  |  |  | 1
MOTORCYCLE | CF400-10F | 2024 | Complete Vehicle | F10 | STEERING SYSTEM | 2 | 6AQV-167000-7100 | RH HANDLEBAR SWITCH ASSY | 右手把开关总成 | 1 |  |  |  | 1
MOTORCYCLE | CF400-10F | 2024 | Complete Vehicle | F10 | STEERING SYSTEM | 3 | 6AQV-100100-7100 | HANDLEBAR PIPE | 方向把管 | 1 |  |  |  | 1
MOTORCYCLE | CF400-10F | 2024 | Complete Vehicle | F10 | STEERING SYSTEM | 4 | 30105-040030410 | SCREW | 螺钉 | 1 | M4×30 |  |  | 6
MOTORCYCLE | CF400-10F | 2024 | Complete Vehicle | F10 | STEERING SYSTEM | 5 | 6AQV-100700-1003 | THROTTLE LEVER | 加油器组合 | 1 |  |  |  | 1
MOTORCYCLE | CF400-10F | 2024 | Complete Vehicle | F10 | STEERING SYSTEM | 6 | 6AQV-100500-7100 | ADJUSTABLE THROTTLE CABLE | 可调油门拉索 | 1 |  |  |  | 1
MOTORCYCLE | CF400-10F | 2024 | Complete Vehicle | F10 | STEERING SYSTEM | 7 | 6AQV-100400-7100 | THROTTLE CABLE | 油门拉索 | 1 |  |  |  | 1
MOTORCYCLE | CF400-10F | 2024 | Complete Vehicle | F10 | STEERING SYSTEM | 8 | 30102-080025870 | INNER HEX SCREW M8×25 | 螺钉 | 4 | M8×25 |  |  | 6
MOTORCYCLE | CF400-10F | 2024 | Complete Vehicle | F10 | STEERING SYSTEM | 9 | 6AQV-100003-7100 | HANDLEBAR COVER | 方向把压盖 | 2 |  |  |  | 1
MOTORCYCLE | CF400-10F | 2024 | Complete Vehicle | F10 | STEERING SYSTEM | 9 | 6AQV-100003-7101 | HANDLEBAR PRESS COVER | 方向把压盖 | 2 |  |  | 2024/3/26 | 1
MOTORCYCLE | CF400-10F | 2024 | Complete Vehicle | F10 | STEERING SYSTEM | 10 | 6KJ0-050005 | WASHER | 垫圈 | 4 |  |  |  | 1
MOTORCYCLE | CF400-10F | 2024 | Complete Vehicle | F10 | STEERING SYSTEM | 11 | 6AQV-100031-7100 | HANDLEBAR BRACKET ASSY | 方向把支撑座组合 | 2 |  |  |  | 1 | 6AQV-100031-7101
MOTORCYCLE | CF400-10F | 2024 | Complete Vehicle | F10 | STEERING SYSTEM | 11 | 6AQV-100031-7101 | HANDLEBAR BRACKET ASSY | 方向把支撑座组合 | 2 |  |  | 2024/4/30 | 1
MOTORCYCLE | CF400-10F | 2024 | Complete Vehicle | F10 | STEERING SYSTEM | 12 | 6KJ0-050004 | DAMPER RUBBER, UPPER TRIPLE CLAMP | 上连板缓冲橡胶 | 4 |  |  |  | 4
MOTORCYCLE | CF400-10F | 2024 | Complete Vehicle | F10 | STEERING SYSTEM | 13 | 6KJ0-050006-00001 | LINER, UPPER TRIPLE CLAMP | 上连板衬管 | 2 |  |  |  | 1
MOTORCYCLE | CF400-10F | 2024 | Complete Vehicle | F10 | STEERING SYSTEM | 14 | 6AQV-100602-7101 | HANDLEBAR RH CABLE HOOK | 方向把右拉索线钩 | 1 |  |  |  | 1
MOTORCYCLE | CF400-10F | 2024 | Complete Vehicle | F10 | STEERING SYSTEM | 15 | 6WWV-046702-5000 | INNER HEX SCREW M6x12 | M6×12内六角螺钉 | 2 |  |  |  | 6
MOTORCYCLE | CF400-10F | 2024 | Complete Vehicle | F10 | STEERING SYSTEM | 16 | 6AQV-100601-7101 | HANDLEBAR LH CABLE HOOK | 方向把左拉索线钩 | 1 |  |  |  | 1
MOTORCYCLE | CF400-10F | 2024 | Complete Vehicle | F10 | STEERING SYSTEM | 17 | 6AQV-100600-7100 | CLUTCH CABLE | 离合拉索 | 1 |  |  |  | 1
MOTORCYCLE | CF400-10F | 2024 | Complete Vehicle | F10 | STEERING SYSTEM | 18 | 6WWV-100200-5003 | CLUTCH LEVER ASSY | 离合手柄组合 | 1 |  |  |  | 1
MOTORCYCLE | CF400-10F | 2024 | Complete Vehicle | F10 | STEERING SYSTEM | 19 | 6WWV-100201-5000 | CLUTCH LEVER | 离合手柄 | 1 |  |  |  | 1
MOTORCYCLE | CF400-10F | 2024 | Complete Vehicle | F10 | STEERING SYSTEM | 20 | 6KM#-100002-8000 | CLUCH LEVER PLUG | 离合手柄胶塞 | 1 |  |  |  | 1
MOTORCYCLE | CF400-10F | 2024 | Complete Vehicle | F10 | STEERING SYSTEM | 21 | 6AQV-166000-7100 | LH HANDLEBAR SWITCH ASSY | 左手把开关总成 | 1 |  |  |  | 1 | 6AQV-166000-7101
MOTORCYCLE | CF400-10F | 2024 | Complete Vehicle | F10 | STEERING SYSTEM | 22 | A000-100001-10000 | LH HAND GRIP | 左握把 | 1 |  |  |  | 1
MOTORCYCLE | CF400-10F | 2024 | Complete Vehicle | F10 | STEERING SYSTEM | 23 | 801F-100101 | TIE BAND | 扎带 | 1 |  |  |  | 6
MOTORCYCLE | CF400-10F | 2024 | Complete Vehicle | F10 | STEERING SYSTEM | 24 | 6KJ0-100002 | CLUTCH PULL BINDING | 离合器拉索绑带 | 2 |  |  |  | 1
MOTORCYCLE | CF400-10F | 2024 | Complete Vehicle | F10 | STEERING SYSTEM | 25 | 30204-102810 | NUT | 螺母 | 2 | M10×1.25 |  | 2019/07/01 | 6
MOTORCYCLE | CF400-10F | 2024 | Complete Vehicle | F11 | REAR WHEEL | 1 | 6AQV-060006-1000-M1 | NUT | 螺母M16×1.5 | 1 | M16×1.5 |  |  | 2
MOTORCYCLE | CF400-10F | 2024 | Complete Vehicle | F11 | REAR WHEEL | 2 | 6AQV-110033-7100 | BRAKE REAR WHEEL SHAFT PLAIN WASHER | 后轮轴平垫 | 2 |  |  |  | 1
MOTORCYCLE | CF400-10F | 2024 | Complete Vehicle | F11 | REAR WHEEL | 3 | 6AQV-110004-1000 | REAR WHEEL RH SHAFT BUSHING | 后轮右轴套 | 1 |  |  |  | 1
MOTORCYCLE | CF400-10F | 2024 | Complete Vehicle | F11 | REAR WHEEL | 4 | 30705-1602 | TIRE | 摩托车轮胎 | 1 |  |  |  | 1
MOTORCYCLE | CF400-10F | 2024 | Complete Vehicle | F11 | REAR WHEEL | 5 | 6AQV-110200-7100-0BV00 | REAR RIM ASSY | 后轮辋组合 | 1 | MIDNIGHT BLACK |  |  | 1
MOTORCYCLE | CF400-10F | 2024 | Complete Vehicle | F11 | REAR WHEEL | 6 | 5190-070030-1000 | VALVE, INFLATION | 气门嘴 | 1 |  |  |  | 1
MOTORCYCLE | CF400-10F | 2024 | Complete Vehicle | F11 | REAR WHEEL | 7 | 30400-01784 | BEARING | 滚动轴承 | 2 |  |  |  | 1
MOTORCYCLE | CF400-10F | 2024 | Complete Vehicle | F11 | REAR WHEEL | 8 | 30500-027800N | OIL SEAL | 油封 | 1 | FB27x47x7 |  |  | 1
MOTORCYCLE | CF400-10F | 2024 | Complete Vehicle | F11 | REAR WHEEL | 9 | 6AQV-110202-7100 | REAR RIM MIDDLE SPACER | 后轮辋中隔套 | 1 |  |  |  | 1
MOTORCYCLE | CF400-10F | 2024 | Complete Vehicle | F11 | REAR WHEEL | 10 | 6AQV-110004-7100 | DRIVEN PULLEY SEAT DAMPER | 从动带轮座缓冲块 | 6 |  |  |  | 1
MOTORCYCLE | CF400-10F | 2024 | Complete Vehicle | F11 | REAR WHEEL | 11 | 6AQV-110003-7100 | DRIVEN PULLEY SEAT SHAFT SLEEVE | 从动带轮座轴套 | 1 |  |  |  | 1
MOTORCYCLE | CF400-10F | 2024 | Complete Vehicle | F11 | REAR WHEEL | 12 | 6AQV-110501-7100 | DRIVEN PULLEY SEAT | 从动带轮座 | 1 | " |  |  | 1
MOTORCYCLE | CF400-10F | 2024 | Complete Vehicle | F11 | REAR WHEEL | 13 | 30400-02503 | BEARING | 滚动轴承 | 1 | 6205-2RS |  |  | 1
MOTORCYCLE | CF400-10F | 2024 | Complete Vehicle | F11 | REAR WHEEL | 14 | 30800-05205 | CIRCLIP FOR HOLE | 孔用弹性挡圈 | 1 | 52 |  |  | 6
MOTORCYCLE | CF400-10F | 2024 | Complete Vehicle | F11 | REAR WHEEL | 15 | 30501-035800N | OIL SEAL | 油封 | 1 | GB9877.1_FB35×52×8 |  |  | 1
MOTORCYCLE | CF400-10F | 2024 | Complete Vehicle | F11 | REAR WHEEL | 16 | 6AQV-110003-1000 | REAR WHEEL LH SHAFT BUSHING | 后轮左轴套 | 1 |  |  |  | 1
MOTORCYCLE | CF400-10F | 2024 | Complete Vehicle | F11 | REAR WHEEL | 17 | 6AQV-110009-7101-M1-0BP00 | DRIVEN PULLEY | 从动带轮 | 1 | MAUD SPIRIT BLACK |  |  | 1
MOTORCYCLE | CF400-10F | 2024 | Complete Vehicle | F11 | REAR WHEEL | 18 | 6AQV-110034-7100 | DRIVEN PULLEY SEAT STUD | 从动带轮座双头螺柱 | 6 | " |  |  | 1
MOTORCYCLE | CF400-10F | 2024 | Complete Vehicle | F11 | REAR WHEEL | 19 | 30204-102810 | NUT | 螺母 | 6 | M10×1.25 |  |  | 6
MOTORCYCLE | CF400-10F | 2024 | Complete Vehicle | F11 | REAR WHEEL | 20 | 6AQV-110001-7100 | REAR WHEEL SHAFT | 后轮轴 | 1 |  |  |  | 1
MOTORCYCLE | CF400-10F | 2024 | Complete Vehicle | F11 | REAR WHEEL | 21 | 6AQV-110008-7100-M1 | SYNCHRONOUS BELT | 同步带 | 1 |  |  |  | 1
MOTORCYCLE | CF400-10F | 2024 | Complete Vehicle | F11 | REAR WHEEL | 22 | 30006-060016810 | BOLT | 螺栓 | 2 | M6×16 |  |  | 6 | 30006-060016870
MOTORCYCLE | CF400-10F | 2024 | Complete Vehicle | F11 | REAR WHEEL | 23 | 6AQV-110021-7101-0BM00 | REAR FENDER OUTER PLATE | 后挡泥板外板 | 1 | NEBULA BLACK |  |  | 1
MOTORCYCLE | CF400-10F | 2024 | Complete Vehicle | F11 | REAR WHEEL | 24 | 6AQV-030120-7100 | SEAT SUPPORT | 座垫支撑板 | 1 |  |  |  | 1
MOTORCYCLE | CF400-10F | 2024 | Complete Vehicle | F11 | REAR WHEEL | 25 | 5HY0-220113 | BOLT M8x20 | 凸台螺栓M8×20 | 4 | M8x20 |  |  | 1
MOTORCYCLE | CF400-10F | 2024 | Complete Vehicle | F11 | REAR WHEEL | 26 | 6AQV-110010-7101 | REAR FENDER INNER PLATE ASSY | 后挡泥板内板组成 | 1 |  |  |  | 1
MOTORCYCLE | CF400-10F | 2024 | Complete Vehicle | F11 | REAR WHEEL | 27 | 6AQV-110031-7100 | FENDER RUBBER 1 | 挡泥板缓冲橡胶Ⅰ | 6 |  |  |  | 1
MOTORCYCLE | CF400-10F | 2024 | Complete Vehicle | F11 | REAR WHEEL | 28 | 6AQV-110032-7100 | FENDER RUBBER 2 | 挡泥板缓冲橡胶Ⅱ | 8 |  |  |  | 1
MOTORCYCLE | CF400-10F | 2024 | Complete Vehicle | F12 | FUEL TANK | 1 | 6AQV-121000-7100-0BM00 | FUEL TANK ASSY | 油箱焊接组合 | 1 | NEBULA BLACK |  |  | 1
MOTORCYCLE | CF400-10F | 2024 | Complete Vehicle | F12 | FUEL TANK | 1 | 6AQV-122000-7100-10-0W500 | FUEL TANK WITH DECAL ASSY. | 油箱贴花组合 | 1 | SILVER+RED |  |  | 1
MOTORCYCLE | CF400-10F | 2024 | Complete Vehicle | F12 | FUEL TANK | 1 | 6AQV-121000-7100-0HC00 | FUEL TANK ASSY | 油箱焊接组合 | 1 |  |  |  | 1
MOTORCYCLE | CF400-10F | 2024 | Complete Vehicle | F12 | FUEL TANK | 2 | 6AQV-120001-7100-0BP00 | FUEL TANK REAR LOWER BRACKET | 油箱后下安装支架 | 1 | MAUD SPIRIT BLACK |  |  | 1
MOTORCYCLE | CF400-10F | 2024 | Complete Vehicle | F12 | FUEL TANK | 3 | 30006-060016810 | BOLT | 螺栓 | 2 | M6×16 |  |  | 6 | 30006-060016870
MOTORCYCLE | CF400-10F | 2024 | Complete Vehicle | F12 | FUEL TANK | 4 | 5020-031001 | RUBBER SLEEVE, FRONT LICENSE BRACKET | 前牌照支架橡胶胶套 | 2 |  |  |  | 6
MOTORCYCLE | CF400-10F | 2024 | Complete Vehicle | F12 | FUEL TANK | 5 | 5020-031002 | FRONT LICENSE BRACKET RUBBER SLEEVE BUSHING | 前牌照支架橡胶套衬套 | 2 |  |  |  | 6
MOTORCYCLE | CF400-10F | 2024 | Complete Vehicle | F12 | FUEL TANK | 6 | 30204-060810 | NUT | 螺母 | 2 | M6 |  |  | 6
MOTORCYCLE | CF400-10F | 2024 | Complete Vehicle | F12 | FUEL TANK | 7 | 6090-120210 | QUICK JOINT | 快速接头 | 2 |  |  |  | 1
MOTORCYCLE | CF400-10F | 2024 | Complete Vehicle | F12 | FUEL TANK | 8 | 6070-120400 | CLAMP | 无级环箍（Φ14.5） | 2 | Dia14.5 |  |  | 6
MOTORCYCLE | CF400-10F | 2024 | Complete Vehicle | F12 | FUEL TANK | 9 | A000-050015 | WIRE CLIP, FRONT BRAKE FLUID HOSE | 前制动油管夹 | 1 |  |  |  | 1
MOTORCYCLE | CF400-10F | 2024 | Complete Vehicle | F12 | FUEL TANK | 10 | 6AQV-120030-7100 | HIGH-PRESSURE FUEL HOSE ASSY | 高压油管组合 | 1 |  |  |  | 1
MOTORCYCLE | CF400-10F | 2024 | Complete Vehicle | F12 | FUEL TANK | 11 | 6AQV-150900-7100 | FUEL PUMP ASSY | 油泵总成 | 1 |  |  |  | 1
MOTORCYCLE | CF400-10F | 2024 | Complete Vehicle | F12 | FUEL TANK | 12 | 30006-050020810 | BOLT | 螺栓 | 6 | M5×20 |  |  | 6
MOTORCYCLE | CF400-10F | 2024 | Complete Vehicle | F12 | FUEL TANK | 13 | 6FI3-170500-00001 | FUEL LEVEL SENSOR BOLT | 油位传感器安装螺栓 | 2 |  |  |  | 1
MOTORCYCLE | CF400-10F | 2024 | Complete Vehicle | F12 | FUEL TANK | 14 | 6AQV-170200-7100-M1 | FUEL LEVEL SENSOR | 油位传感器 | 1 |  |  |  | 1
MOTORCYCLE | CF400-10F | 2024 | Complete Vehicle | F12 | FUEL TANK | 15 | 6AQV-120002-7100 | CUSHION RUBBER WAHSER | 缓冲橡胶垫 | 2 | " |  |  | 1
MOTORCYCLE | CF400-10F | 2024 | Complete Vehicle | F13-V1 | SEAT | 1 | 30102-080016810 | SCREW | 螺钉 | 2 | GB/T70.1_M8×16 |  |  | 6
MOTORCYCLE | CF400-10F | 2024 | Complete Vehicle | F13-V1 | SEAT | 2 | 6AQV-130001-7100 | FRONT SEAT BRACKET | 前座垫支撑座 | 1 |  |  |  | 1
MOTORCYCLE | CF400-10F | 2024 | Complete Vehicle | F13-V1 | SEAT | 3 | 6AQV-130100-7101 | FRONT SEAT ASSY | 前座垫组合 | 1 |  | RUBY RED |  | 1 | 6AQV-130100-7103+6AQV-130200-7102
MOTORCYCLE | CF400-10F | 2024 | Complete Vehicle | F13-V1 | SEAT | 3 | 6AQV-130100-7100-10 | FRONT SEAT ASSY | 前座垫组合 | 1 |  | NEBULA BLACK |  | 1 | 6AQV-130100-7101-10+6AQV-130200-7101-10
MOTORCYCLE | CF400-10F | 2024 | Complete Vehicle | F13-V1 | SEAT | 4 | 6KM0-130205 | CUSHION RUBBER WAHSER | 缓冲橡胶垫 | 4 |  |  |  | 1
MOTORCYCLE | CF400-10F | 2024 | Complete Vehicle | F13-V1 | SEAT | 5 | 6090-130012 | RUBBER DAMPER | 缓冲橡胶块 | 1 |  |  |  | 6
MOTORCYCLE | CF400-10F | 2024 | Complete Vehicle | F13-V1 | SEAT | 6 | 6NTG-200424 | INNER HEX SCREW M6x25 | 内六角螺钉M6x25 | 2 | M6x25 |  |  | 6
MOTORCYCLE | CF400-10F | 2024 | Complete Vehicle | F13-V1 | SEAT | 7 | 6AQV-130002-7101 | SEAT BRACKET | 坐垫固定板 | 1 |  |  |  | 1
MOTORCYCLE | CF400-10F | 2024 | Complete Vehicle | F13-V1 | SEAT | 8 | 6KM0-120010 | T-TYPE BUSHING ASSY | T型衬套组合 | 2 |  |  |  | 1
MOTORCYCLE | CF400-10F | 2024 | Complete Vehicle | F13-V1 | SEAT | 9 | 5020-031001 | RUBBER SLEEVE, FRONT LICENSE BRACKET | 前牌照支架橡胶胶套 | 2 |  |  |  | 6
MOTORCYCLE | CF400-10F | 2024 | Complete Vehicle | F13-V1 | SEAT | 10 | 6AQV-130200-7101 | REAR SEAT ASSY | 后座垫组合 | 1 |  | RUBY RED |  | 1 | 6AQV-130100-7103+6AQV-130200-7102
MOTORCYCLE | CF400-10F | 2024 | Complete Vehicle | F13-V1 | SEAT | 10 | 6AQV-130200-7100-10 | REAR SEAT ASSY | 后座垫组合 | 1 |  | NEBULA BLACK |  | 1 | 6AQV-130100-7101-10+6AQV-130200-7101-10
MOTORCYCLE | CF400-10F | 2024 | Complete Vehicle | F13-V1 | SEAT | 11 | 6WWV-046702-5000 | INNER HEX SCREW M6x12 | M6×12内六角螺钉 | 1 |  |  |  | 6
MOTORCYCLE | CF400-10F | 2024 | Complete Vehicle | F13-V2 | SEAT | 01 | 30102-080016810 | SCREW | 螺钉 | 2 | GB/T70.1_M8×16 |  |  | 6
MOTORCYCLE | CF400-10F | 2024 | Complete Vehicle | F13-V2 | SEAT | 02 | 6AQV-130001-7100 | FRONT SEAT BRACKET | 前座垫支撑座 | 1 |  |  |  | 1
MOTORCYCLE | CF400-10F | 2024 | Complete Vehicle | F13-V2 | SEAT | 03 | 6AQV-130100-7103 | FRONT SEAT ASSY | 前座垫组合 | 1 |  | RUBY RED | 2024/3/2 | 1
MOTORCYCLE | CF400-10F | 2024 | Complete Vehicle | F13-V2 | SEAT | 03 | 6AQV-130100-7101-10 | FRONT SEAT ASSY | 前座垫组合 | 1 |  | NEBULA BLACK | 2024/3/2 | 1
MOTORCYCLE | CF400-10F | 2024 | Complete Vehicle | F13-V2 | SEAT | 04 | 6KM0-130205 | CUSHION RUBBER WAHSER | 缓冲橡胶垫 | 6 |  |  |  | 1
MOTORCYCLE | CF400-10F | 2024 | Complete Vehicle | F13-V2 | SEAT | 05 | 6WWV-046702-5000 | INNER HEX SCREW M6x12 | M6×12内六角螺钉 | 1 |  |  |  | 6
MOTORCYCLE | CF400-10F | 2024 | Complete Vehicle | F13-V2 | SEAT | 06 | 6NTG-200424 | INNER HEX SCREW M6x25 | 内六角螺钉M6x25 | 2 | M6x25 |  |  | 6
MOTORCYCLE | CF400-10F | 2024 | Complete Vehicle | F13-V2 | SEAT | 07 | 6AQV-130002-7101 | SEAT BRACKET | 坐垫固定板 | 1 |  |  |  | 1
MOTORCYCLE | CF400-10F | 2024 | Complete Vehicle | F13-V2 | SEAT | 08 | 6KM0-120010 | T-TYPE BUSHING ASSY | T型衬套组合 | 2 |  |  |  | 1
MOTORCYCLE | CF400-10F | 2024 | Complete Vehicle | F13-V2 | SEAT | 09 | 5020-031001 | RUBBER SLEEVE, FRONT LICENSE BRACKET | 前牌照支架橡胶胶套 | 2 |  |  |  | 6
MOTORCYCLE | CF400-10F | 2024 | Complete Vehicle | F13-V2 | SEAT | 10 | 6AQV-130200-7102 | REAR SEAT ASSY | 后座垫组合 | 1 |  | RUBY RED | 2024/3/2 | 1
MOTORCYCLE | CF400-10F | 2024 | Complete Vehicle | F13-V2 | SEAT | 10 | 6AQV-130200-7101-10 | REAR SEAT ASSY | 后座垫组合 | 1 |  | NEBULA BLACK | 2024/3/2 | 1
MOTORCYCLE | CF400-10F | 2024 | Complete Vehicle | F14 | FOOTREST | 1 | 30006-080050870 | BOLT | 螺栓 | 4 |  |  |  | 2
MOTORCYCLE | CF400-10F | 2024 | Complete Vehicle | F14 | FOOTREST | 2 | 30903-0322210 | COTTER PIN | 开口销 | 2 | φ3.2×22 |  |  | 6
MOTORCYCLE | CF400-10F | 2024 | Complete Vehicle | F14 | FOOTREST | 3 | 30300-100112 | WASHER | 垫圈 | 2 | φ10 |  |  | 6
MOTORCYCLE | CF400-10F | 2024 | Complete Vehicle | F14 | FOOTREST | 4 | 6AQV-140600-7101 | FRONT LH FOOTREST BRACKET | 左前脚蹬支架 | 1 |  |  |  | 1
MOTORCYCLE | CF400-10F | 2024 | Complete Vehicle | F14 | FOOTREST | 5 | 0180-334004 | GASKET 8.2x15x1.5 | 垫片 | 2 | 8.2x15x1.5 |  |  | 2
MOTORCYCLE | CF400-10F | 2024 | Complete Vehicle | F14 | FOOTREST | 6 | 6AQV-141000-7100 | GEARSHIFT ROD CONNECTING ASSY | 变档杆连接组合 | 1 |  |  |  | 1
MOTORCYCLE | CF400-10F | 2024 | Complete Vehicle | F14 | FOOTREST | 7 | 6WWV-140141-5000 | PIN SHAFT | 销轴 | 2 |  |  |  | 2
MOTORCYCLE | CF400-10F | 2024 | Complete Vehicle | F14 | FOOTREST | 8 | A000-140103-20000 | SPRING | 扭簧 | 2 |  |  |  | 1
MOTORCYCLE | CF400-10F | 2024 | Complete Vehicle | F14 | FOOTREST | 9 | 6KMV-140170-8100 | FOOTREST RUBBER | 脚蹬橡皮组件 | 2 |  |  |  | 1
MOTORCYCLE | CF400-10F | 2024 | Complete Vehicle | F14 | FOOTREST | 10 | 6KWV-140800-1000-0BP00 | LH FRONT FOOTREST SEAT ASSY | 左前脚蹬座总成 | 1 | MAUD SPIRIT BLACK |  |  | 1
MOTORCYCLE | CF400-10F | 2024 | Complete Vehicle | F14 | FOOTREST | 11 | 6GU#-140202-6000 | LIMIT BOLT | 限位螺钉 | 2 |  |  |  | 1
MOTORCYCLE | CF400-10F | 2024 | Complete Vehicle | F14 | FOOTREST | 12 | 30105-050014470 | SCREW | 螺钉 | 8 | M5×14 |  |  | 6
MOTORCYCLE | CF400-10F | 2024 | Complete Vehicle | F14 | FOOTREST | 13 | 6AQV-140700-7100 | RH FRONT FOOTREST BRACKET | 右前脚蹬支架 | 1 |  |  |  | 1
MOTORCYCLE | CF400-10F | 2024 | Complete Vehicle | F14 | FOOTREST | 14 | 6KWV-140900-1000-0BP00 | RH FRONT FOOTREST SEAT ASSY | 右前脚蹬座总成 | 1 | MAUD SPIRIT BLACK |  |  | 1
MOTORCYCLE | CF400-10F | 2024 | Complete Vehicle | F14 | FOOTREST | 15 | 30102-080020870 | SCREW | 螺钉M8×20 | 4 |  |  |  | 1
MOTORCYCLE | CF400-10F | 2024 | Complete Vehicle | F14 | FOOTREST | 16 | 6AQV-140040-7100-0BP00 | RH REAR FOOTREST BRACKET ASSY | 右后脚蹬支架焊接组件 | 1 | MAUD SPIRIT BLACK |  |  | 1
MOTORCYCLE | CF400-10F | 2024 | Complete Vehicle | F14 | FOOTREST | 17 | 30006-102030810 | BOLT | 螺栓 | 4 | M10×1.25×30 |  |  | 6
MOTORCYCLE | CF400-10F | 2024 | Complete Vehicle | F14 | FOOTREST | 18 | 6AQV-146000-7101-0BP00 | RH REAR FENDER BRACKET | 右后挡泥板安装座 | 1 | MAUD SPIRIT BLACK |  |  | 1
MOTORCYCLE | CF400-10F | 2024 | Complete Vehicle | F14 | FOOTREST | 19 | 5HY0-220113 | BOLT M8x20 | 凸台螺栓M8×20 | 4 | M8x20 |  |  | 1
MOTORCYCLE | CF400-10F | 2024 | Complete Vehicle | F14 | FOOTREST | 20 | 6GU#-1400B0-6000-0BP00 | RUBBER, RH REAR FOOTREST BOARD | 右后脚蹬组件_莫德灵黑 | 1 | MAUD SPIRIT BLACK |  |  | 1
MOTORCYCLE | CF400-10F | 2024 | Complete Vehicle | F14 | FOOTREST | 21 | 6GU#-140051-6000-0BP00 | REAR RH FOOTREST SEAT | 右后脚蹬座 | 1 | MAUD SPIRIT BLACK |  |  | 1
MOTORCYCLE | CF400-10F | 2024 | Complete Vehicle | F14 | FOOTREST | 22 | 6GU#-140080-6000 | RUBBER, REAR FOOTREST BOARD | 后脚蹬胶皮组件 | 2 |  |  |  | 1
MOTORCYCLE | CF400-10F | 2024 | Complete Vehicle | F14 | FOOTREST | 23 | A000-140142 | PIN SHAFT Dia 8 | 销轴Φ8 | 2 | Dia 8 |  |  | 2
MOTORCYCLE | CF400-10F | 2024 | Complete Vehicle | F14 | FOOTREST | 24 | A000-140106 | LOCATING GASKET 2 | 定位垫片Ⅱ | 2 |  |  |  | 2
MOTORCYCLE | CF400-10F | 2024 | Complete Vehicle | F14 | FOOTREST | 25 | 5190-037813 | SPRING | 弹簧 | 2 |  |  |  | 1
MOTORCYCLE | CF400-10F | 2024 | Complete Vehicle | F14 | FOOTREST | 26 | 5190-037814 | STEEL BALL | 钢珠 | 2 |  |  |  | 2
MOTORCYCLE | CF400-10F | 2024 | Complete Vehicle | F14 | FOOTREST | 27 | A000-140104 | LOCATING GASKET 1 | 定位垫片Ⅰ | 2 |  |  |  | 2
MOTORCYCLE | CF400-10F | 2024 | Complete Vehicle | F14 | FOOTREST | 28 | 30802-00603 | CIRCLIP 6 | 开口挡圈6 | 2 | 6 |  |  | 2 | 30802-00605
MOTORCYCLE | CF400-10F | 2024 | Complete Vehicle | F14 | FOOTREST | 29 | 6AQV-145000-7101-0BP00 | LH REAR FENDER BRACKET | 左后挡泥板安装座 | 1 | MAUD SPIRIT BLACK |  |  | 1
MOTORCYCLE | CF400-10F | 2024 | Complete Vehicle | F14 | FOOTREST | 30 | 6AQV-140030-7100-0BP00 | LH REAR FOOTREST BRACKET ASSY | 左后脚蹬支架焊接组件 | 1 | MAUD SPIRIT BLACK |  |  | 1
MOTORCYCLE | CF400-10F | 2024 | Complete Vehicle | F14 | FOOTREST | 31 | 6GU#-1400A0-6000-0BP00 | RUBBER, LH REAR FOOTREST BOARD | 左后脚蹬组件_莫德灵黑 | 1 | MAUD SPIRIT BLACK |  |  | 1
MOTORCYCLE | CF400-10F | 2024 | Complete Vehicle | F14 | FOOTREST | 32 | 6GU#-140041-6000-0BP00 | REAR LH FOOTREST SEAT | 左后脚蹬座 | 1 | MAUD SPIRIT BLACK |  |  | 1
MOTORCYCLE | CF400-10F | 2024 | Complete Vehicle | F15 | ELECTRIC SYSTEM | 1 | 6AQV-150100-7500 | MAIN CABLE | 主线束 | 1 |  |  |  | 1
MOTORCYCLE | CF400-10F | 2024 | Complete Vehicle | F15 | ELECTRIC SYSTEM | 2 | 806A-151302 | FUSE 10A | 保险丝_10A | 3 | 10A |  |  | 2
MOTORCYCLE | CF400-10F | 2024 | Complete Vehicle | F15 | ELECTRIC SYSTEM | 3 | 806A-151307 | 25A FUSE | 25A保险丝 | 1 |  |  |  | 1
MOTORCYCLE | CF400-10F | 2024 | Complete Vehicle | F15 | ELECTRIC SYSTEM | 4 | 806A-151305 | FUSE 15A | 保险丝_15A | 3 | 15A |  |  | 2 | 806A-151303
MOTORCYCLE | CF400-10F | 2024 | Complete Vehicle | F15 | ELECTRIC SYSTEM | 5 | 8010-151301 | FUSE 5A | 保险丝_5A | 2 | 5A |  |  | 2
MOTORCYCLE | CF400-10F | 2024 | Complete Vehicle | F15 | ELECTRIC SYSTEM | 6 | 6WWV-047002-5000 | INNER HEX SCREW M6x25 | M6×25内六角螺钉 | 1 |  |  |  | 2
MOTORCYCLE | CF400-10F | 2024 | Complete Vehicle | F15 | ELECTRIC SYSTEM | 7 | 6KWV-150600-1000 | HORN | 喇叭 | 1 |  |  |  | 1 | 6FIV-150600-7000
MOTORCYCLE | CF400-10F | 2024 | Complete Vehicle | F15 | ELECTRIC SYSTEM | 8 | 9060-180029 | RADIATOR SLEEVE TUBE | 散热器缓冲胶套套管 | 1 |  |  |  | 2
MOTORCYCLE | CF400-10F | 2024 | Complete Vehicle | F15 | ELECTRIC SYSTEM | 9 | 6WWV-030019-5000 | CUSHION SLEEVE | 缓冲橡胶套 | 1 |  |  |  | 2
MOTORCYCLE | CF400-10F | 2024 | Complete Vehicle | F15 | ELECTRIC SYSTEM | 10 | 30204-060870 | NUT | 螺母 | 1 | M6 |  |  | 1
MOTORCYCLE | CF400-10F | 2024 | Complete Vehicle | F15 | ELECTRIC SYSTEM | 11 | 6AQV-001000-7500 | ECU ASSY | ECU总成 | 1 |  |  |  | 1
MOTORCYCLE | CF400-10F | 2024 | Complete Vehicle | F15 | ELECTRIC SYSTEM | 12 | 6AQV-001300-7100 | ECU RUBBER | ECU橡胶 | 1 |  |  |  | 1
MOTORCYCLE | CF400-10F | 2024 | Complete Vehicle | F15 | ELECTRIC SYSTEM | 13 | 6KMV-151500-3000 | SIDE STAND SWITCH | 边撑开关 | 1 |  |  |  | 1
MOTORCYCLE | CF400-10F | 2024 | Complete Vehicle | F15 | ELECTRIC SYSTEM | 14 | 6AQV-150310-7100 | STARTER MOTOR POSITIVE | 起动马达正极线 | 1 |  |  |  | 1
MOTORCYCLE | CF400-10F | 2024 | Complete Vehicle | F15 | ELECTRIC SYSTEM | 15 | 30301-060470 | WASHER | 垫圈 | 1 | φ6 |  |  | 1
MOTORCYCLE | CF400-10F | 2024 | Complete Vehicle | F15 | ELECTRIC SYSTEM | 16 | 5BY4-150330 | AUXILIARY RELAY | 辅助继电器 | 4 |  |  |  | 1
MOTORCYCLE | CF400-10F | 2024 | Complete Vehicle | F15 | ELECTRIC SYSTEM | 17 | 9010-150004 | TIE | 扎带 | 1 |  |  |  | 6
MOTORCYCLE | CF400-10F | 2024 | Complete Vehicle | F15 | ELECTRIC SYSTEM | 18 | 8010-150003 | TIE BAND | 扎带 | 14 | 5x250 |  |  | 1
MOTORCYCLE | CF400-10F | 2024 | Complete Vehicle | F15 | ELECTRIC SYSTEM | 19 | 801F-100101 | TIE BAND | 扎带 | 1 |  |  |  | 6
MOTORCYCLE | CF400-10F | 2024 | Complete Vehicle | F15 | ELECTRIC SYSTEM | 20 | 6AQV-150176-7100 | LICENSE LIGHT ADAPTER CABLE | 牌照灯转接线 | 1 |  |  |  | 1
MOTORCYCLE | CF400-10F | 2024 | Complete Vehicle | F15 | ELECTRIC SYSTEM | 21 | 9RHV-150700-1000 | TIE BAND, BATTERY | 蓄电池拉带 | 1 |  |  |  | 1
MOTORCYCLE | CF400-10F | 2024 | Complete Vehicle | F15 | ELECTRIC SYSTEM | 22 | 8010-090005 | BOLT M6x16 | 螺栓M6×16 | 1 | M6x16 |  |  | 6
MOTORCYCLE | CF400-10F | 2024 | Complete Vehicle | F15 | ELECTRIC SYSTEM | 23 | 31021100 | BATTERY | 蓄电池 | 1 |  |  |  | 1
MOTORCYCLE | CF400-10F | 2024 | Complete Vehicle | F15 | ELECTRIC SYSTEM | 24 | 6100-150500 | RUBBER SLEEVE, FLASHER | 闪烁器安装橡胶套 | 2 |  |  |  | 1
MOTORCYCLE | CF400-10F | 2024 | Complete Vehicle | F15 | ELECTRIC SYSTEM | 25 | SN1V-691100-1201-11 | T-BOX | 智能中控 | 1 | AllyTech@Eurasia and Africa and Australia except Turkey | EURASIA AND AFRICA AND AUSTRALIA EXCEPT TURKEY | 2023/07/04 | 1
MOTORCYCLE | CF400-10F | 2024 | Complete Vehicle | F15 | ELECTRIC SYSTEM | 25 | SN1V-691100-1301-11 | T-BOX | 智能中控 | 1 |  | NORTH AMERICA | 2023/08/14 | 1
MOTORCYCLE | CF400-10F | 2024 | Complete Vehicle | F15 | ELECTRIC SYSTEM | 25 | SN1V-691100-1401-11 | T-BOX | 智能中控 | 1 | AllyTech@South America except for Brazil | SOUTH AMERICA EXCEPT BRAZIL | 2023/06/28 | 1
MOTORCYCLE | CF400-10F | 2024 | Complete Vehicle | F15 | ELECTRIC SYSTEM | 25 | SN1V-691100-1501-11 | T-BOX | 智能中控 | 1 |  | TURKEY |  | 1
MOTORCYCLE | CF400-10F | 2024 | Complete Vehicle | F15 | ELECTRIC SYSTEM | 25 | SN1V-691100-1601-11 | T-BOX | 智能中控 | 1 |  | BRAZIL |  | 1
MOTORCYCLE | CF400-10F | 2024 | Complete Vehicle | F15 | ELECTRIC SYSTEM | 26 | 6AQV-110031-7100 | FENDER RUBBER 1 | 挡泥板缓冲橡胶Ⅰ | 2 |  |  |  | 1
MOTORCYCLE | CF400-10F | 2024 | Complete Vehicle | F15 | ELECTRIC SYSTEM | 27 | 6AQV-150420-7100 | BATTERY NEGATIVE | 蓄电池负极线 | 1 |  |  |  | 1
MOTORCYCLE | CF400-10F | 2024 | Complete Vehicle | F15 | ELECTRIC SYSTEM | 28 | 6AQV-151000-1000 | REGULATOR | 整流调压器 | 1 |  |  |  | 1
MOTORCYCLE | CF400-10F | 2024 | Complete Vehicle | F15 | ELECTRIC SYSTEM | 29 | 30102-060025870 | SCREW M6x25 | 螺钉 | 1 | M6x25 |  |  | 6
MOTORCYCLE | CF400-10F | 2024 | Complete Vehicle | F15 | ELECTRIC SYSTEM | 30 | FA8V-150600-1000-10 | USB OUTPUT SOCKET ASSY | USB输出座组合 | 1 | " |  |  | 1
MOTORCYCLE | CF400-10F | 2024 | Complete Vehicle | F15 | ELECTRIC SYSTEM | 31 | 6KJ0-150600 | SENSOR, ROLL-OVER | 侧倾传感器 | 1 |  |  |  | 1
MOTORCYCLE | CF400-10F | 2024 | Complete Vehicle | F15 | ELECTRIC SYSTEM | 32 | 30006-050020810 | BOLT | 螺栓 | 2 | M5×20 |  |  | 6
MOTORCYCLE | CF400-10F | 2024 | Complete Vehicle | F15 | ELECTRIC SYSTEM | 33 | 6AQV-150510-7100 | STARTER RELAY | 启动继电器 | 1 |  |  |  | 1
MOTORCYCLE | CF400-10F | 2024 | Complete Vehicle | F16 | LIGHTS | 1 | 6KM#-050030-8100 | SIDE REFLECTOR | 侧反射器 | 2 |  |  |  | 1
MOTORCYCLE | CF400-10F | 2024 | Complete Vehicle | F16 | LIGHTS | 2 | 6AQV-160110-7100 | HEADLIGHT | 前照灯总成 | 1 |  |  |  | 1
MOTORCYCLE | CF400-10F | 2024 | Complete Vehicle | F16 | LIGHTS | 3 | 6AQV-160520-7100 | FRONT RH TURN LIGHT ASSY | 右前转向灯组合 | 1 |  |  |  | 1 | 6AQV-160520-7101
MOTORCYCLE | CF400-10F | 2024 | Complete Vehicle | F16 | LIGHTS | 4 | 6AQV-160510-7100 | FRONT LH TURN LIGHT ASSY | 左前转向灯组合 | 1 |  |  |  | 1 | 6AQV-160510-7101
MOTORCYCLE | CF400-10F | 2024 | Complete Vehicle | F16 | LIGHTS | 5 | 6AQV-161000-7100 | FLASHER | 闪烁器 | 1 |  |  |  | 1
MOTORCYCLE | CF400-10F | 2024 | Complete Vehicle | F16 | LIGHTS | 6 | 6GUV-160600-6200 | LICENSE LIGHT | 牌照灯 | 1 |  |  |  | 1
MOTORCYCLE | CF400-10F | 2024 | Complete Vehicle | F16 | LIGHTS | 7 | 30202-050110 | NUT | 螺母 | 4 | M5 |  |  | 6
MOTORCYCLE | CF400-10F | 2024 | Complete Vehicle | F16 | LIGHTS | 8 | 6AQV-160540-7100 | REAR RH TURN LIGHT ASSY | 右后转向灯组合 | 1 |  |  |  | 1 | 6AQV-160540-7101
MOTORCYCLE | CF400-10F | 2024 | Complete Vehicle | F16 | LIGHTS | 9 | 6AQV-160530-7100 | REAR LH TURN LIGHT ASSY | 左后转向灯组合 | 1 |  |  |  | 1 | 6AQV-160530-7101
MOTORCYCLE | CF400-10F | 2024 | Complete Vehicle | F16 | LIGHTS | 10 | 9AWV-160910-2C01-M1 | REAR REFLECTOR | 后反射器 | 1 |  |  |  | 1
MOTORCYCLE | CF400-10F | 2024 | Complete Vehicle | F17 | DASHBOARD | 01 | 6AQV-171000-7100 | DASHBOARD | 仪表 | 1 |  |  |  | 1
MOTORCYCLE | CF400-10F | 2024 | Complete Vehicle | F17 | DASHBOARD | 02 | 30102-060020870 | INNER HEX SCREW M6×20 | 螺钉M6×20 | 2 | M6×20 |  |  | 1
MOTORCYCLE | CF400-10F | 2024 | Complete Vehicle | F18 | COOLING SYSTEM | 1 | 30006-060016810 | BOLT | 螺栓 | 1 | M6×16 |  |  | 6 | 30006-060016870
MOTORCYCLE | CF400-10F | 2024 | Complete Vehicle | F18 | COOLING SYSTEM | 2 | 30601-212570 | CLAMP | 环箍 | 2 |  |  |  | 6
MOTORCYCLE | CF400-10F | 2024 | Complete Vehicle | F18 | COOLING SYSTEM | 3 | 6AQV-180110-4000 | RESERVOIR CAP ASSY | 副水箱盖组合 | 1 |  |  |  | 1
MOTORCYCLE | CF400-10F | 2024 | Complete Vehicle | F18 | COOLING SYSTEM | 4 | 6AQV-180100-7100 | RESERVOIR ASSY | 副水箱组合 | 1 |  |  |  | 1
MOTORCYCLE | CF400-10F | 2024 | Complete Vehicle | F18 | COOLING SYSTEM | 5 | A000-050015 | WIRE CLIP, FRONT BRAKE FLUID HOSE | 前制动油管夹 | 1 |  |  |  | 1
MOTORCYCLE | CF400-10F | 2024 | Complete Vehicle | F18 | COOLING SYSTEM | 6 | 6AQV-180003-7100 | CONNECTING PIPE, RESERVOIR | 副水箱连接管 | 1 |  |  |  | 1
MOTORCYCLE | CF400-10F | 2024 | Complete Vehicle | F18 | COOLING SYSTEM | 7 | 30601-229060 | CLAMP | 环箍 | 4 |  |  |  | 6
MOTORCYCLE | CF400-10F | 2024 | Complete Vehicle | F18 | COOLING SYSTEM | 8 | 6AQV-180002-7100 | RADIATOR WATER OUTLET HOSE | 散热器出水管 | 1 |  |  |  | 1
MOTORCYCLE | CF400-10F | 2024 | Complete Vehicle | F18 | COOLING SYSTEM | 9 | 6WWV-047002-5000 | INNER HEX SCREW M6x25 | M6×25内六角螺钉 | 2 |  |  |  | 2
MOTORCYCLE | CF400-10F | 2024 | Complete Vehicle | F18 | COOLING SYSTEM | 10 | CFCV-CAC002-2000-M1 | CLIP | CLIP | 1 |  |  |  | 1
MOTORCYCLE | CF400-10F | 2024 | Complete Vehicle | F18 | COOLING SYSTEM | 11 | 30006-080030870 | BOLT | 螺栓 | 2 | M8×30 |  |  | 1
MOTORCYCLE | CF400-10F | 2024 | Complete Vehicle | F18 | COOLING SYSTEM | 12 | A000-180005 | RADIATOR SHOCK ABSORBER RUBBER 2 | 散热器减震胶垫Ⅱ | 2 |  |  |  | 1
MOTORCYCLE | CF400-10F | 2024 | Complete Vehicle | F18 | COOLING SYSTEM | 13 | A000-180010-20000 | RADIATOR RUBBER DAMPER 2 BUSHING | 散热器减震胶垫Ⅱ衬套 | 2 |  |  |  | 1
MOTORCYCLE | CF400-10F | 2024 | Complete Vehicle | F18 | COOLING SYSTEM | 14 | 30202-080110 | NUT | 螺母 | 1 | GB6177_M8 |  |  | 6 | 30202-080140
MOTORCYCLE | CF400-10F | 2024 | Complete Vehicle | F18 | COOLING SYSTEM | 15 | 6AQV-181100-7101 | RADIATOR ASSY | 散热器焊接组件 | 1 |  |  |  | 1
MOTORCYCLE | CF400-10F | 2024 | Complete Vehicle | F18 | COOLING SYSTEM | 16 | 30601-220050 | CLAMP B20 | 环箍B20 | 2 | B20 |  |  | 6
MOTORCYCLE | CF400-10F | 2024 | Complete Vehicle | F18 | COOLING SYSTEM | 17 | 6AQV-181300-7100 | TUBE | 胶管 | 1 |  |  |  | 1
MOTORCYCLE | CF400-10F | 2024 | Complete Vehicle | F18 | COOLING SYSTEM | 18 | 6AQV-181500-7100 | FILLER CAP ASSY | 加水口盖组合 | 1 |  |  |  | 1
MOTORCYCLE | CF400-10F | 2024 | Complete Vehicle | F18 | COOLING SYSTEM | 19 | 6AQV-181200-7100 | FAN MOTOR ASSY | 风扇电机组合 | 1 |  |  |  | 1
MOTORCYCLE | CF400-10F | 2024 | Complete Vehicle | F18 | COOLING SYSTEM | 20 | 6AQV-181000-7101 | RADIATOR FAN ASSY | 散热器风扇组合 | 1 |  |  |  | 1
MOTORCYCLE | CF400-10F | 2024 | Complete Vehicle | F18 | COOLING SYSTEM | 21 | 6AQV-180001-7100 | RADIATOR WATER INLET HOSE | 散热器进水管 | 1 |  |  |  | 1
MOTORCYCLE | CF400-10F | 2024 | Complete Vehicle | F19-1 | WARNING DECAL | 1 | 6NQ#-190002-6002 | SAFETY WARNING INSTRUCTION LABEL | 安全警告说明标题 | 1 |  |  |  | 1
MOTORCYCLE | CF400-10F | 2024 | Complete Vehicle | F19-1 | WARNING DECAL | 2 | 9GQA-190201-10000 | WARNING LABEL, FUEL FILLING PORT | 加油口警告标贴 | 1 |  |  | 2019/07/01 | 1
MOTORCYCLE | CF400-10F | 2024 | Complete Vehicle | F19-2 | L FUEL TANK LABEL | 01 | 6AQV-190002-7100 | FUEL TANK LH LABEL | 油箱左标牌 | 1 |  |  |  | 1
MOTORCYCLE | CF400-10F | 2024 | Complete Vehicle | F19-2 | L FUEL TANK LABEL | 02 | 6AQV-190003-7100 | FUEL TANK RH LABEL | 油箱右标牌 | 1 |  |  |  | 1
MOTORCYCLE | CF400-10F | 2024 | Complete Vehicle | F19-3 | MODEL DECAL | 01 | 6AQV-190006-7500-10 | MODEL DECAL | 型号贴花 | 2 |  |  |  | 2
MOTORCYCLE | CF400-10F | 2024 | Complete Vehicle | F20 | TOOLS | 01 | 6AQV-200100-1000 | TOOL KIT | 随车工具总成 | 1 |  |  |  | 1
MOTORCYCLE | CF400-10F | 2024 | Complete Vehicle | F20 | TOOLS | 02 | 8010-000012 | TIE BAND ASSY | 弹性扣带组件 | 1 |  |  |  | 1
MOTORCYCLE | CF400-10F | 2024 | Complete Vehicle | F20 | TOOLS | 03 | 6AQV-200400-7100 | RH REARVIEW ASSY | 右后视镜总成 | 1 |  |  |  | 1
MOTORCYCLE | CF400-10F | 2024 | Complete Vehicle | F20 | TOOLS | 04 | 6AQV-200300-7100 | LH REARVIEW MIRROR ASSY | 左后视镜总成 | 1 |  |  |  | 1
MOTORCYCLE | CF400-10F | 2024 | Complete Vehicle | F36 | FUEL VAPORIZATION SYSTEM | 1 | 6L30-360200 | CANISTER | 碳罐 | 1 |  |  |  | 1
MOTORCYCLE | CF400-10F | 2024 | Complete Vehicle | F36 | FUEL VAPORIZATION SYSTEM | 2 | 30601-109010 | CLAMP | 环箍 | 5 | A9 |  |  | 6
MOTORCYCLE | CF400-10F | 2024 | Complete Vehicle | F36 | FUEL VAPORIZATION SYSTEM | 3 | 30601-111010 | CLAMP | 环箍A11 | 1 | A11 |  |  | 6
MOTORCYCLE | CF400-10F | 2024 | Complete Vehicle | F36 | FUEL VAPORIZATION SYSTEM | 4 | 6AQV-360002-7100 | FUEL VAPOR ADSORPTION HOSE 2 | 燃油蒸汽吸附管II | 1 |  |  |  | 1
MOTORCYCLE | CF400-10F | 2024 | Complete Vehicle | F36 | FUEL VAPORIZATION SYSTEM | 5 | 6AQV-360003-7100 | FUEL VAPOR DESORPTION HOSE 1 | 燃油蒸汽脱附管I | 1 |  |  |  | 1
MOTORCYCLE | CF400-10F | 2024 | Complete Vehicle | F36 | FUEL VAPORIZATION SYSTEM | 6 | 30601-112010 | CLAMP | 环箍 | 2 | A12 |  |  | 6
MOTORCYCLE | CF400-10F | 2024 | Complete Vehicle | F36 | FUEL VAPORIZATION SYSTEM | 7 | 1F30-172000 | CANISTER MAGNETIC VALVE | 碳罐电磁阀 | 1 |  |  |  | 1
MOTORCYCLE | CF400-10F | 2024 | Complete Vehicle | F36 | FUEL VAPORIZATION SYSTEM | 8 | 30601-110010 | CLAMP | 环箍 | 2 | A10 |  |  | 6
MOTORCYCLE | CF400-10F | 2024 | Complete Vehicle | F36 | FUEL VAPORIZATION SYSTEM | 9 | 6WWV-360010-5000 | "TWO-WAY VALVE | 双向阀 | 1 | " |  |  | 1
MOTORCYCLE | CF400-10F | 2024 | Complete Vehicle | F36 | FUEL VAPORIZATION SYSTEM | 10 | 6AQV-360005-7100 | TWO-WAY VALVE BRACKET | 双向阀支架 | 1 |  |  |  | 1
MOTORCYCLE | CF400-10F | 2024 | Complete Vehicle | F36 | FUEL VAPORIZATION SYSTEM | 11 | 6AQV-360001-7100 | FUEL VAPOR ADSORPTION HOSE 1 | 燃油蒸汽吸附管I | 1 |  |  |  | 1
MOTORCYCLE | CF400-10F | 2024 | Complete Vehicle | F36 | FUEL VAPORIZATION SYSTEM | 12 | 6AQV-360004-7100 | FUEL VAPOR DESORPTION HOSE 2 | 燃油蒸汽脱附管II | 1 |  |  |  | 1
MOTORCYCLE | CF400-10F | 2024 | Complete Vehicle | F36 | FUEL VAPORIZATION SYSTEM | 13 | 8010-360001 | VACUUM T-JOINT | 负压三通接头 | 1 |  |  |  | 1
MOTORCYCLE | CF400-10F | 2024 | Complete Vehicle | F36 | FUEL VAPORIZATION SYSTEM | 14 | 30601-108010 | CLAMP | 环箍A8 | 2 | A8 |  |  | 6
MOTORCYCLE | CF400-10F | 2024 | Complete Vehicle | F36 | FUEL VAPORIZATION SYSTEM | 15 | 6AQV-360007-1000 | LH FUEL VAPOR DESORPTION HOSE | 左燃油蒸汽脱附管 | 1 |  |  |  | 1
MOTORCYCLE | CF400-10F | 2024 | Complete Vehicle | F36 | FUEL VAPORIZATION SYSTEM | 16 | 6AQV-360008-1000 | RH FUEL VAPOR DESORPTION HOSE | 右燃油蒸汽脱附管 | 1 |  |  |  | 1
MOTORCYCLE | CF400-10F | 2024 | Complete Vehicle | F38 | OWNERS MANUAL | 01 | 6AQV-380101-7300-12 | EU OWNERS MANUAL | 欧规使用说明书 | 1 |  |  |  | 1 | 6AQV-380101-7301-12
MOTORCYCLE | CF400-10F | 2024 | Complete Vehicle | F38 | OWNERS MANUAL | 01 | 6AQV-380101-7301-12 | EU OWNERS MANUAL | 欧规使用说明书 | 1 |  |  | 2024/1/8 | 1
MOTORCYCLE | CF400-10F | 2024 | Complete Vehicle | F41 | AIR FILTER | 1 | 0SQV-110000-5001 | AIR FILTER ASSY | 空滤器总成 | 1 |  |  |  | 1 | 0SQV-110000-5002
MOTORCYCLE | CF400-10F | 2024 | Complete Vehicle | F41 | AIR FILTER | 1 | 0SQV-110000-5002 | AIR FILTER ASSY | 空滤器总成 | 1 |  |  | 2024/2/21 | 1
MOTORCYCLE | CF400-10F | 2024 | Complete Vehicle | F41 | AIR FILTER | 2 | 0120-110003 | CLAMP 52 | 卡箍52 | 2 |  |  |  | 1
MOTORCYCLE | CF400-10F | 2024 | Complete Vehicle | F41 | AIR FILTER | 3 | 6NTA-040202 | INNER HEX SCREW M5x12 | 内六角螺钉M5×12 | 2 | M5x12 |  |  | 1
MOTORCYCLE | CF400-10F | 2024 | Complete Vehicle | F41 | AIR FILTER | 4 | 0SQV-110000-5000-21 | SEAL RING | 密封圈 | 1 |  |  |  | 2
MOTORCYCLE | CF400-10F | 2024 | Complete Vehicle | F41 | AIR FILTER | 5 | 0SQV-112000-1000 | FILTER ELEMENT | 滤芯组件 | 1 |  |  |  | 1
MOTORCYCLE | CF400-10F | 2024 | Complete Vehicle | F41 | AIR FILTER | 6 | 0SQV-110005-5000 | BREATHER HOSE, CRANKCASE | 曲轴箱通风管 | 1 |  |  |  | 1
MOTORCYCLE | CF400-10F | 2024 | Complete Vehicle | F41 | AIR FILTER | 7 | 0SQV-110000-5000-23 | CLAMP | 环箍20 | 1 |  |  |  | 2 | 0SQV-110000-5000-24
MOTORCYCLE | CF400-10F | 2024 | Complete Vehicle | F41 | AIR FILTER | 7 | 0SQV-110000-5000-24 | CLAMP | 单耳无极卡箍 | 1 |  |  | 2024/2/21 | 1
MOTORCYCLE | CF400-10F | 2024 | Complete Vehicle | F41 | AIR FILTER | 8 | 30601-117010 | CLAMP | 环箍 | 1 | A17 |  |  | 6
MOTORCYCLE | CF400-10F | 2024 | Complete Vehicle | F41 | AIR FILTER | 9 | 0SQV-110000-1000-24 | STORAGE HOSE | 储油管 | 1 |  |  |  | 1
MOTORCYCLE | CF400-10F | 2024 | Complete Vehicle | F41 | AIR FILTER | 10 | 30601-110010 | CLAMP | 环箍 | 1 | A10 |  |  | 6
MOTORCYCLE | CF400-10F | 2024 | Complete Vehicle | F41 | AIR FILTER | 11 | 0SQV-110000-1000-25 | OIL STORAGE HOSE | 储油管 | 1 |  |  |  | 1
MOTORCYCLE | CF400-10F | 2024 | Complete Vehicle | F41 | AIR FILTER | 12 | 0SQV-110000-5000-22 | CLAMP | 环箍10.5 | 1 |  |  |  | 6
MOTORCYCLE | CF400-10F | 2024 | Complete Vehicle | F41 | AIR FILTER | 13 | 0SQV-110000-1000-21 | VALVE | 鸭嘴阀 | 1 |  |  |  | 1
MOTORCYCLE | CF400-10F | 2024 | Complete Vehicle | F41 | AIR FILTER | 14 | 0SQV-110000-5000-20 | CLAMP | 环箍19.8 | 1 |  |  |  | 6
MOTORCYCLE | CF400-10F | 2024 | Complete Vehicle | F41 | AIR FILTER | 15 | 0SQV-140002-5000 | SECONDARY AIR SYSTEM OUTLET PIPE | 二次补气出气管 | 1 |  |  |  | 1
MOTORCYCLE | CF400-10F | 2024 | Complete Vehicle | F41 | AIR FILTER | 16 | 30601-118010 | CLAMP | 环箍 | 4 | A18 |  | 2019/07/01 | 6
MOTORCYCLE | CF400-10F | 2024 | Complete Vehicle | F41 | AIR FILTER | 17 | 0HU0-179000 | GULP VALVE | 二次补气阀 | 1 |  |  |  | 1
MOTORCYCLE | CF400-10F | 2024 | Complete Vehicle | F41 | AIR FILTER | 18 | 0SQV-140001-5000 | SECONDARY AIR SYSTEM INTAKE PIPE | 二次补气进气管 | 1 |  |  |  | 1
ENGINE | 272MQ-D | 2024 | Not Vehicle | E01-1 | UPPER & LOWER CRANKCASE ASSY | 01 | 0SQV-011102-1000 | OIL NOZZLE | 喷油嘴 | 2 | Dia 0.7 |  |  | 1
ENGINE | 272MQ-D | 2024 | Not Vehicle | E01-1 | UPPER & LOWER CRANKCASE ASSY | 02 | 0SQV-011104-1000 | SEAL RING, FILLER | 上水口密封圈 | 1 |  |  |  | 1
ENGINE | 272MQ-D | 2024 | Not Vehicle | E01-1 | UPPER & LOWER CRANKCASE ASSY | 03 | 0010-090005-0010 | BOLT M6x16 | 螺栓 | 4 | M6x16 |  |  | 6
ENGINE | 272MQ-D | 2024 | Not Vehicle | E01-1 | UPPER & LOWER CRANKCASE ASSY | 04 | 0SQV-011105-1000 | BEARING GUARD, LH | 左轴承挡板 | 1 |  |  |  | 1
ENGINE | 272MQ-D | 2024 | Not Vehicle | E01-1 | UPPER & LOWER CRANKCASE ASSY | 05 | 0SQV-01FZ01-1003-0BP00 | CRANKCASE ASSY | 曲轴箱体组合 | 1 |  |  |  | 1
ENGINE | 272MQ-D | 2024 | Not Vehicle | E01-1 | UPPER & LOWER CRANKCASE ASSY | 06 | 0SQV-060011-1000 | BEARING SLEEVE | 轴承套 | 2 |  |  |  | 2
ENGINE | 272MQ-D | 2024 | Not Vehicle | E01-1 | UPPER & LOWER CRANKCASE ASSY | 07 | 0SQV-011107-1000 | O-RING | O型圈 | 1 | 15x1.9 |  |  | 2
ENGINE | 272MQ-D | 2024 | Not Vehicle | E01-1 | UPPER & LOWER CRANKCASE ASSY | 08 | 0SQV-011108-1000 | FORK SHAFT COVER | 拨叉轴盖 | 1 |  |  |  | 1
ENGINE | 272MQ-D | 2024 | Not Vehicle | E01-1 | UPPER & LOWER CRANKCASE ASSY | 09 | 30403-01400 | NEEDLE BEARING | 滚针轴承 | 1 |  |  |  | 1
ENGINE | 272MQ-D | 2024 | Not Vehicle | E01-1 | UPPER & LOWER CRANKCASE ASSY | 10 | 1F30-011600 | OIL SEAL | 油封 | 1 | 14×24×6 |  |  | 1
ENGINE | 272MQ-D | 2024 | Not Vehicle | E01-1 | UPPER & LOWER CRANKCASE ASSY | 11 | 30403-02500 | BEARING | 滚针轴承 | 1 |  |  |  | 1
ENGINE | 272MQ-D | 2024 | Not Vehicle | E01-1 | UPPER & LOWER CRANKCASE ASSY | 12 | 0SQV-011103-1000 | RESTRICTION PLUG | 节流塞 | 1 |  |  |  | 1
ENGINE | 272MQ-D | 2024 | Not Vehicle | E01-1 | UPPER & LOWER CRANKCASE ASSY | 13 | 0SQV-011106-1000 | BEARING GUARD, RH | 右轴承挡板 | 1 |  |  |  | 1
ENGINE | 272MQ-D | 2024 | Not Vehicle | E01-1 | UPPER & LOWER CRANKCASE ASSY | 14 | 30406-00401 | ROLLER NEEDLE P4x7.8 | 滚针P4×7.8 | 2 | P4x7.8 |  |  | 3
ENGINE | 272MQ-D | 2024 | Not Vehicle | E01-1 | UPPER & LOWER CRANKCASE ASSY | 15 | 0SQV-012700-1000 | BOLT ASSY | 组合螺栓 | 2 | M8x45 |  |  | 2
ENGINE | 272MQ-D | 2024 | Not Vehicle | E01-1 | UPPER & LOWER CRANKCASE ASSY | 16 | 0SQV-012200-1000 | BOLT ASSY | 组合螺栓 | 6 | M9x108 |  |  | 2
ENGINE | 272MQ-D | 2024 | Not Vehicle | E01-1 | UPPER & LOWER CRANKCASE ASSY | 17 | 0SQV-011004-1000 | RETAINER, BEARING | 轴承止动环 | 1 |  |  |  | 2
ENGINE | 272MQ-D | 2024 | Not Vehicle | E01-1 | UPPER & LOWER CRANKCASE ASSY | 18 | 0SQV-011003-1000 | RETAINER, BEARING | 轴承止动环 | 1 |  |  |  | 2
ENGINE | 272MQ-D | 2024 | Not Vehicle | E01-1 | UPPER & LOWER CRANKCASE ASSY | 19 | 30410-01000 | ROLLER 10x14 | 圆柱滚子10X14 | 3 | 10X14 |  |  | 1
ENGINE | 272MQ-D | 2024 | Not Vehicle | E01-1 | UPPER & LOWER CRANKCASE ASSY | 20 | 0SQV-012003-1000 | BOLT M8x45 | 螺栓 | 3 | M8x45 |  |  | 2
ENGINE | 272MQ-D | 2024 | Not Vehicle | E01-1 | UPPER & LOWER CRANKCASE ASSY | 21 | 0700-012105-00001 | PLUG, MAIN OIL RAIL | 主油道锥堵 | 1 |  |  |  | 1
ENGINE | 272MQ-D | 2024 | Not Vehicle | E01-1 | UPPER & LOWER CRANKCASE ASSY | 22 | 0700-012106-00002 | OIL FILTER BOLT | 机油滤安装螺栓 | 1 |  |  |  | 1
ENGINE | 272MQ-D | 2024 | Not Vehicle | E01-1 | UPPER & LOWER CRANKCASE ASSY | 23 | 0SQV-012002-1000 | BOLT M8x65 | 螺栓 | 4 | M8x65 |  |  | 2
ENGINE | 272MQ-D | 2024 | Not Vehicle | E01-1 | UPPER & LOWER CRANKCASE ASSY | 24 | 0SQV-012500-1000 | BOLT ASSY | 组合螺栓 | 3 | M8x105 |  |  | 2
ENGINE | 272MQ-D | 2024 | Not Vehicle | E01-1 | UPPER & LOWER CRANKCASE ASSY | 25 | 0SQV-012600-1000 | BOLT ASSY | 组合螺栓 | 1 | M8x55 |  |  | 2
ENGINE | 272MQ-D | 2024 | Not Vehicle | E01-1 | UPPER & LOWER CRANKCASE ASSY | 26 | 0SQV-010001-1000 | OIL SEAL, COUNTERSHAFT | 副轴油封 | 1 | 40x58x8 |  |  | 2 | 0SQV-010001-1001
ENGINE | 272MQ-D | 2024 | Not Vehicle | E01-1 | UPPER & LOWER CRANKCASE ASSY | 26 | 0SQV-010001-1001 | COUNTERSHAFT OIL SEAL | 副轴油封 | 1 |  |  | 2024/1/13 | 1
ENGINE | 272MQ-D | 2024 | Not Vehicle | E01-1 | UPPER & LOWER CRANKCASE ASSY | 27 | 0010-060012-0010 | BOLT M6x30 | 螺栓 | 3 | M6x30 |  |  | 6
ENGINE | 272MQ-D | 2024 | Not Vehicle | E01-1 | UPPER & LOWER CRANKCASE ASSY | 28 | 0SQV-012400-1000 | OIL PRESSURE SWITCH | 机油压力开关 | 1 |  |  |  | 1
ENGINE | 272MQ-D | 2024 | Not Vehicle | E01-2 | LEFT& RIGHT SIDE COVER | 01 | 0010-021017-0010 | BOLT M6x25 | 螺栓 | 11 | M6x25 |  |  | 6
ENGINE | 272MQ-D | 2024 | Not Vehicle | E01-2 | LEFT& RIGHT SIDE COVER | 02 | 0700-012201 | O-RING | O形密封圈 | 1 | 5x2 |  |  | 2
ENGINE | 272MQ-D | 2024 | Not Vehicle | E01-2 | LEFT& RIGHT SIDE COVER | 03 | 0SQV-013100-1000-M1 | VIEWER, OIL LEVEL | 油面观察窗组合 | 1 |  |  |  | 1
ENGINE | 272MQ-D | 2024 | Not Vehicle | E01-2 | LEFT& RIGHT SIDE COVER | 04 | 0SQV-013001-1000 | CIRCLIP | 钢丝挡圈 | 1 |  |  |  | 2
ENGINE | 272MQ-D | 2024 | Not Vehicle | E01-2 | LEFT& RIGHT SIDE COVER | 05 | 30410-00800 | ROLLER | 圆柱滚子 | 4 |  |  |  | 6
ENGINE | 272MQ-D | 2024 | Not Vehicle | E01-2 | LEFT& RIGHT SIDE COVER | 06 | 30403-01200 | BEARING | 滚针轴承 | 1 | 12×16×10 |  |  | 1
ENGINE | 272MQ-D | 2024 | Not Vehicle | E01-2 | LEFT& RIGHT SIDE COVER | 07 | 0010-080009 | OIL SEAL | 油封 | 1 | 12x20x5 |  |  | 1
ENGINE | 272MQ-D | 2024 | Not Vehicle | E01-2 | LEFT& RIGHT SIDE COVER | 08 | 0SQV-013010-5000-0D600 | RH SIDE COVER | 右侧盖组合 | 1 | BLACK |  |  | 1
ENGINE | 272MQ-D | 2024 | Not Vehicle | E01-2 | LEFT& RIGHT SIDE COVER | 09 | 0700-013008 | PLUG, OIL FILLING | 加油塞 | 1 |  |  |  | 1
ENGINE | 272MQ-D | 2024 | Not Vehicle | E01-2 | LEFT& RIGHT SIDE COVER | 10 | 0110-013030 | O-RING | O形密封圈 | 1 | 18x3.55 |  |  | 2
ENGINE | 272MQ-D | 2024 | Not Vehicle | E01-2 | LEFT& RIGHT SIDE COVER | 11 | 0SQV-014010-5000-0D600 | LH SIDE COVER | 左侧盖组合 | 1 | BLACK |  |  | 1
ENGINE | 272MQ-D | 2024 | Not Vehicle | E01-2 | LEFT& RIGHT SIDE COVER | 12 | 0010-060012-0010 | BOLT M6x30 | 螺栓 | 11 | M6x30 |  |  | 6
ENGINE | 272MQ-D | 2024 | Not Vehicle | E01-2 | LEFT& RIGHT SIDE COVER | 13 | 0180-014010 | WIRE CLAMP | 线夹组合 | 1 |  |  | 2019/07/02 | 6
ENGINE | 272MQ-D | 2024 | Not Vehicle | E01-2 | LEFT& RIGHT SIDE COVER | 14 | 01A0-012003 | O-RING | O形密封圈 | 1 | 35x3.5 |  |  | 2
ENGINE | 272MQ-D | 2024 | Not Vehicle | E01-2 | LEFT& RIGHT SIDE COVER | 15 | 01A0-012002-0D600 | FILTER COVER | 滤网盖 | 1 | BLACK |  |  | 1
ENGINE | 272MQ-D | 2024 | Not Vehicle | E01-2 | LEFT& RIGHT SIDE COVER | 16 | 0DM0-011006 | O-RING | O形密封圈 | 1 | 13x2 |  |  | 2
ENGINE | 272MQ-D | 2024 | Not Vehicle | E01-2 | LEFT& RIGHT SIDE COVER | 17 | 0DM0-014003 | VIEWING HOLE, TIMING INSPECTION | 正时观察孔盖 | 1 |  |  |  | 1
ENGINE | 272MQ-D | 2024 | Not Vehicle | E01-3 | OIL PAN | 01 | 0SQV-015001-1001-0BP00 | OIL PAN | 油底壳 | 1 | MAUD SPIRIT BLACK |  | 2023/5/10 | 1
ENGINE | 272MQ-D | 2024 | Not Vehicle | E01-3 | OIL PAN | 02 | 0010-021017-0010 | BOLT M6x25 | 螺栓 | 13 | M6x25 |  |  | 6
ENGINE | 272MQ-D | 2024 | Not Vehicle | E01-3 | OIL PAN | 03 | 0010-021014 | WASHER 12 | 垫圈12 | 1 | 12 |  |  | 6
ENGINE | 272MQ-D | 2024 | Not Vehicle | E01-3 | OIL PAN | 04 | 0180-011500 | MAGNETIC DRAIN BOLT | 磁性放油螺栓 | 1 | M12x1.5 |  |  | 6
ENGINE | 272MQ-D | 2024 | Not Vehicle | E01-3 | OIL PAN | 05 | 30410-00800 | ROLLER | 圆柱滚子 | 2 |  |  |  | 6
ENGINE | 272MQ-D | 2024 | Not Vehicle | E02-1 | CYLINDER HEAD COVER | 01 | 0010-021019-0010 | BOLT M6x12 | 螺栓 | 4 | M6x12 |  |  | 6
ENGINE | 272MQ-D | 2024 | Not Vehicle | E02-1 | CYLINDER HEAD COVER | 02 | 0SQV-021004-1000 | PRESS PLATE | 压板 | 1 |  |  |  | 1
ENGINE | 272MQ-D | 2024 | Not Vehicle | E02-1 | CYLINDER HEAD COVER | 03 | 0700-021003-00001 | CYLINDER HEAD COVER BOLT | 气缸盖罩螺栓 | 4 | GALVANIZED TRIV |  |  | 1
ENGINE | 272MQ-D | 2024 | Not Vehicle | E02-1 | CYLINDER HEAD COVER | 04 | 0700-021200 | CYLINDER HEAD COVER BOLT SEAL RING | 气缸盖罩螺栓密封圈 | 4 |  |  |  | 4
ENGINE | 272MQ-D | 2024 | Not Vehicle | E02-1 | CYLINDER HEAD COVER | 05 | 0SQV-021010-1000-10-0BP00 | CYLINDER HEAD COVER | 气缸盖罩组件 | 1 | WITH SECONDARY GULP, MAUD SPIRIT BLACK | EU5 |  | 1
ENGINE | 272MQ-D | 2024 | Not Vehicle | E02-1 | CYLINDER HEAD COVER | 05 | 0SQV-021010-1000-0BP00 | CYLINDER HEAD COVER | 气缸盖罩组件 | 1 | MAUD SPIRIT BLACK |  |  | 1
ENGINE | 272MQ-D | 2024 | Not Vehicle | E02-1 | CYLINDER HEAD COVER | 06 | 0SQV-021100-1000 | PRESS PLATE | 迷宫盖板组件 | 1 |  |  |  | 1
ENGINE | 272MQ-D | 2024 | Not Vehicle | E02-1 | CYLINDER HEAD COVER | 07 | 0SQV-021002-1000 | GASKET, CYLINDER HEAD COVER | 气缸盖罩密封圈 | 1 |  |  |  | 1
ENGINE | 272MQ-D | 2024 | Not Vehicle | E02-1 | CYLINDER HEAD COVER | 08 | 0HU0-021002 | GULP PIN | 补气销 | 2 |  |  |  | 1
ENGINE | 272MQ-D | 2024 | Not Vehicle | E02-1 | CYLINDER HEAD COVER | 08 | 0HU0-021002-00001 | GULP PIN | 补气销 | 2 |  |  |  | 1
ENGINE | 272MQ-D | 2024 | Not Vehicle | E02-1 | CYLINDER HEAD COVER | 09 | 0SQV-170200-1000 | SPARK PLUG | 火花塞组件 | 2 |  |  |  | 1
ENGINE | 272MQ-D | 2024 | Not Vehicle | E02-1 | CYLINDER HEAD COVER | 10 | 0SQV-178000-1000 | IGNITION COIL | 点火线圈 | 2 |  |  |  | 1
ENGINE | 272MQ-D | 2024 | Not Vehicle | E02-1 | CYLINDER HEAD COVER | 11 | 0MQB-021100-20001 | SPRING VALVE ASSY | 簧片阀组合 | 1 |  | EU5 | 2021/10/08 | 1
ENGINE | 272MQ-D | 2024 | Not Vehicle | E02-1 | CYLINDER HEAD COVER | 12 | 0SQV-021020-1000-0BP00 | CAP, ONE-WAY VALVE | 单向阀盖组件 | 1 | MAUD SPIRIT BLACK | EU5 |  | 1
ENGINE | 272MQ-D | 2024 | Not Vehicle | E02-1 | CYLINDER HEAD COVER | 13 | 0SQV-021005-1000 | LABYRINTH COVER GASKET | 迷宫盖板垫片­ | 1 |  |  | 2022/06/22 | 1
ENGINE | 272MQ-D | 2024 | Not Vehicle | E02-2 | CYLINDER HEAD(1) | 03 | 0SQV-022105-1000 | BOLT M6x65 | 螺栓 | 2 | M6x65 |  |  | 2
ENGINE | 272MQ-D | 2024 | Not Vehicle | E02-2 | CYLINDER HEAD(1) | 04 | 0SQV-022106-1001 | HEX FLANGE BOLT | 六角法兰面螺栓 | 10 |  |  |  | 1
ENGINE | 272MQ-D | 2024 | Not Vehicle | E02-2 | CYLINDER HEAD(1) | 05 | 0DM0-022201-10000 | DOWEL PIN 8×12 | 定位销 | 4 |  |  |  | 1
ENGINE | 272MQ-D | 2024 | Not Vehicle | E02-2 | CYLINDER HEAD(1) | 06 | 0SQV-022008-1000 | CYLINDER HEAD BOLT | 气缸盖螺栓 | 6 | M10x150 |  |  | 2
ENGINE | 272MQ-D | 2024 | Not Vehicle | E02-2 | CYLINDER HEAD(1) | 07 | 0700-022016 | WASHER 10.5x19x2.3 | 垫圈 | 6 | 10.5x19x2.3 |  |  | 1
ENGINE | 272MQ-D | 2024 | Not Vehicle | E02-2 | CYLINDER HEAD(1) | 08 | 0SQV-022011-1000 | BOLT M6x90 | 螺栓 | 2 | M6x90 |  |  | 2
ENGINE | 272MQ-D | 2024 | Not Vehicle | E02-2 | CYLINDER HEAD(1) | 09 | 0010-022020-00002 | BOLT M6x22 | 螺栓M6×22 | 4 | M6x22 |  | 2021/11/24 | 2
ENGINE | 272MQ-D | 2024 | Not Vehicle | E02-2 | CYLINDER HEAD(1) | 10 | 0SQV-022200-1000 | CONNECTOR ASSY. | 过渡接头组件 | 1 |  |  |  | 1
ENGINE | 272MQ-D | 2024 | Not Vehicle | E02-2 | CYLINDER HEAD(1) | 11 | 1F30-024016 | OIL SEAL, SURFACE | 端面油封 | 1 |  |  |  | 1
ENGINE | 272MQ-D | 2024 | Not Vehicle | E02-2 | CYLINDER HEAD(1) | 12 | 018B-022810 | WATER TEMPERATURE SENSOR | 水温传感器 | 1 |  |  |  | 1
ENGINE | 272MQ-D | 2024 | Not Vehicle | E02-2 | CYLINDER HEAD(1) | 14 | 0MQ0-022500 | THERMOSTAT | 调温器 | 1 |  |  |  | 1
ENGINE | 272MQ-D | 2024 | Not Vehicle | E02-2 | CYLINDER HEAD(1) | 15 | 0SQV-022002-1000 | SEAL RING, THERMOSTAT CAP | 节温器盖密封圈 | 1 |  |  |  | 1
ENGINE | 272MQ-D | 2024 | Not Vehicle | E02-2 | CYLINDER HEAD(1) | 16 | 0SQV-022001-1000-10-0BP00 | THERMOSTAT CAP | 节温器盖 | 1 | MAUD SPIRIT BLACK |  |  | 1
ENGINE | 272MQ-D | 2024 | Not Vehicle | E02-2 | CYLINDER HEAD(1) | 17 | 0SQV-022300-1000 | GASKET, CYLINDER HEAD | 气缸盖垫片组件 | 1 |  |  |  | 1
ENGINE | 272MQ-D | 2024 | Not Vehicle | E02-2 | CYLINDER HEAD(1) | 18 | 0180-022003-00001 | STUD | 双头螺柱 | 4 |  |  |  | 1
ENGINE | 272MQ-D | 2024 | Not Vehicle | E02-2 | CYLINDER HEAD(1) | 19 | 0700-021200 | CYLINDER HEAD COVER BOLT SEAL RING | 气缸盖罩螺栓密封圈 | 1 |  |  |  | 4
ENGINE | 272MQ-D | 2024 | Not Vehicle | E02-2 | CYLINDER HEAD(1) | 20 | 0DM0-022008-00001 | CYLINDER HEAD DAMPING BOLT | 缸盖减震螺栓 | 1 |  |  |  | 2
ENGINE | 272MQ-D | 2024 | Not Vehicle | E02-2 | CYLINDER HEAD(1) | 21 | 0SQV-022100-1003-0BP00 | CYLINDER HEAD ASSY | 气缸盖部件 | 1 |  |  | 2023/4/22 | 1 | 0SQV-022100-1005-0BP00+0SQV-022231-1001
ENGINE | 272MQ-D | 2024 | Not Vehicle | E02-2 | CYLINDER HEAD(1) | 22 | 0700-012105-00001 | PLUG, MAIN OIL RAIL | 主油道锥堵 | 2 |  |  |  | 1
ENGINE | 272MQ-D | 2024 | Not Vehicle | E02-3 | CYLINDER HEAD(2) | 01 | 0SQV-022004-1000 | VALVE, INTAKE | 进气门 | 4 |  |  |  | 1
ENGINE | 272MQ-D | 2024 | Not Vehicle | E02-3 | CYLINDER HEAD(2) | 02 | 0SQV-022005-1000 | VALVE, EXHAUST | 排气门 | 4 |  |  |  | 1
ENGINE | 272MQ-D | 2024 | Not Vehicle | E02-3 | CYLINDER HEAD(2) | 03 | 0MQ0-022003 | UPPER SEAT, VALVE SPRING | 气门弹簧上座 | 8 |  |  |  | 1
ENGINE | 272MQ-D | 2024 | Not Vehicle | E02-3 | CYLINDER HEAD(2) | 04 | 0700-022004 | LOCK CLIP, VALVE | 气门锁夹 | 16 |  |  |  | 1
ENGINE | 272MQ-D | 2024 | Not Vehicle | E02-3 | CYLINDER HEAD(2) | 05 | 0MQ0-022005-0370 | TAPPET | 挺柱 | 8 | T=3.94 |  |  | 1
ENGINE | 272MQ-D | 2024 | Not Vehicle | E02-3 | CYLINDER HEAD(2) | 05 | 0MQ0-022005-0380 | TAPPET | 挺柱 | 8 | T=3.96 |  |  | 1
ENGINE | 272MQ-D | 2024 | Not Vehicle | E02-3 | CYLINDER HEAD(2) | 05 | 0MQ0-022005-0390 | TAPPET | 挺柱 | 8 | T=3.98 |  |  | 1
ENGINE | 272MQ-D | 2024 | Not Vehicle | E02-3 | CYLINDER HEAD(2) | 05 | 0MQ0-022005-0400 | TAPPET | 挺柱 | 8 | T=4.00 |  |  | 1
ENGINE | 272MQ-D | 2024 | Not Vehicle | E02-3 | CYLINDER HEAD(2) | 05 | 0MQ0-022005-0410 | TAPPET | 挺柱 | 8 | T=4.02 |  |  | 1
ENGINE | 272MQ-D | 2024 | Not Vehicle | E02-3 | CYLINDER HEAD(2) | 05 | 0MQ0-022005-0420 | TAPPET | 挺柱 | 8 | T=4.04 |  |  | 1
ENGINE | 272MQ-D | 2024 | Not Vehicle | E02-3 | CYLINDER HEAD(2) | 05 | 0MQ0-022005-0430 | TAPPET | 挺柱 | 8 | T=4.06 |  |  | 1
ENGINE | 272MQ-D | 2024 | Not Vehicle | E02-3 | CYLINDER HEAD(2) | 05 | 0MQ0-022005-0440 | TAPPET | 挺柱 | 8 | T=4.08 |  |  | 1
ENGINE | 272MQ-D | 2024 | Not Vehicle | E02-3 | CYLINDER HEAD(2) | 05 | 0MQ0-022005-0450 | TAPPET | 挺柱 | 8 | T=4.10 |  |  | 1
ENGINE | 272MQ-D | 2024 | Not Vehicle | E02-3 | CYLINDER HEAD(2) | 05 | 0MQ0-022005-0460 | TAPPET | 挺柱 | 8 | T=4.12 |  |  | 1
ENGINE | 272MQ-D | 2024 | Not Vehicle | E02-3 | CYLINDER HEAD(2) | 05 | 0MQ0-022005-0030 | TAPPET | 挺柱 | 8 | T=3.26 |  |  | 1
ENGINE | 272MQ-D | 2024 | Not Vehicle | E02-3 | CYLINDER HEAD(2) | 05 | 0MQ0-022005-0470 | TAPPET | 挺柱 | 8 | T=4.14 |  |  | 1
ENGINE | 272MQ-D | 2024 | Not Vehicle | E02-3 | CYLINDER HEAD(2) | 05 | 0MQ0-022005-0040 | TAPPET | 挺柱 | 8 | T=3.28 |  |  | 1
ENGINE | 272MQ-D | 2024 | Not Vehicle | E02-3 | CYLINDER HEAD(2) | 05 | 0MQ0-022005-0480 | TAPPET | 挺柱 | 8 | T=4.16 |  |  | 1
ENGINE | 272MQ-D | 2024 | Not Vehicle | E02-3 | CYLINDER HEAD(2) | 05 | 0MQ0-022005-0050 | TAPPET | 挺柱 | 8 | T=3.30 |  |  | 1
ENGINE | 272MQ-D | 2024 | Not Vehicle | E02-3 | CYLINDER HEAD(2) | 05 | 0MQ0-022005-0490 | TAPPET | 挺柱 | 8 | T=4.18 |  |  | 1
ENGINE | 272MQ-D | 2024 | Not Vehicle | E02-3 | CYLINDER HEAD(2) | 05 | 0MQ0-022005-0060 | TAPPET | 挺柱 | 8 | T=3.32 |  |  | 1
ENGINE | 272MQ-D | 2024 | Not Vehicle | E02-3 | CYLINDER HEAD(2) | 05 | 0MQ0-022005-0070 | TAPPET | 挺柱 | 8 | T=3.34 |  |  | 1
ENGINE | 272MQ-D | 2024 | Not Vehicle | E02-3 | CYLINDER HEAD(2) | 05 | 0MQ0-022005-0080 | TAPPET | 挺柱 | 8 | T=3.36 |  |  | 1
ENGINE | 272MQ-D | 2024 | Not Vehicle | E02-3 | CYLINDER HEAD(2) | 05 | 0MQ0-022005-0090 | TAPPET | 挺柱 | 8 | T=3.38 |  |  | 1
ENGINE | 272MQ-D | 2024 | Not Vehicle | E02-3 | CYLINDER HEAD(2) | 05 | 0MQ0-022005-0100 | TAPPET | 挺柱 | 8 | T=3.40 |  |  | 1
ENGINE | 272MQ-D | 2024 | Not Vehicle | E02-3 | CYLINDER HEAD(2) | 05 | 0MQ0-022005-0110 | TAPPET | 挺柱 | 8 | T=3.42 |  |  | 1
ENGINE | 272MQ-D | 2024 | Not Vehicle | E02-3 | CYLINDER HEAD(2) | 05 | 0MQ0-022005-0120 | TAPPET | 挺柱 | 8 | T=3.44 |  |  | 1
ENGINE | 272MQ-D | 2024 | Not Vehicle | E02-3 | CYLINDER HEAD(2) | 05 | 0MQ0-022005-0010 | TAPPET | 挺柱 | 8 | T=3.22 |  |  | 1
ENGINE | 272MQ-D | 2024 | Not Vehicle | E02-3 | CYLINDER HEAD(2) | 05 | 0MQ0-022005-0020 | TAPPET | 挺柱 | 8 | T=3.24 |  |  | 1
ENGINE | 272MQ-D | 2024 | Not Vehicle | E02-3 | CYLINDER HEAD(2) | 05 | 0MQ0-022005-0130 | TAPPET | 挺柱 | 8 | T=3.46 |  |  | 1
ENGINE | 272MQ-D | 2024 | Not Vehicle | E02-3 | CYLINDER HEAD(2) | 05 | 0MQ0-022005-0140 | TAPPET | 挺柱 | 8 | T=3.48 |  |  | 1
ENGINE | 272MQ-D | 2024 | Not Vehicle | E02-3 | CYLINDER HEAD(2) | 05 | 0MQ0-022005-0150 | TAPPET | 挺柱 | 8 | T=3.50 |  |  | 1
ENGINE | 272MQ-D | 2024 | Not Vehicle | E02-3 | CYLINDER HEAD(2) | 05 | 0MQ0-022005-0160 | TAPPET | 挺柱 | 8 | T=3.52 |  |  | 1
ENGINE | 272MQ-D | 2024 | Not Vehicle | E02-3 | CYLINDER HEAD(2) | 05 | 0MQ0-022005-0170 | TAPPET | 挺柱 | 8 | T=3.54 |  |  | 1
ENGINE | 272MQ-D | 2024 | Not Vehicle | E02-3 | CYLINDER HEAD(2) | 05 | 0MQ0-022005-0180 | TAPPET | 挺柱 | 8 | T=3.56 |  |  | 1
ENGINE | 272MQ-D | 2024 | Not Vehicle | E02-3 | CYLINDER HEAD(2) | 05 | 0MQ0-022005-0190 | TAPPET | 挺柱 | 8 | T=3.58 |  |  | 1
ENGINE | 272MQ-D | 2024 | Not Vehicle | E02-3 | CYLINDER HEAD(2) | 05 | 0MQ0-022005-0200 | TAPPET | 挺柱 | 8 | T=3.60 |  |  | 1
ENGINE | 272MQ-D | 2024 | Not Vehicle | E02-3 | CYLINDER HEAD(2) | 05 | 0MQ0-022005-0210 | TAPPET | 挺柱 | 8 | T=3.62 |  |  | 1
ENGINE | 272MQ-D | 2024 | Not Vehicle | E02-3 | CYLINDER HEAD(2) | 05 | 0MQ0-022005-0220 | TAPPET | 挺柱 | 8 | T=3.64 |  |  | 1
ENGINE | 272MQ-D | 2024 | Not Vehicle | E02-3 | CYLINDER HEAD(2) | 05 | 0MQ0-022005-0230 | TAPPET | 挺柱 | 8 | T=3.66 |  |  | 1
ENGINE | 272MQ-D | 2024 | Not Vehicle | E02-3 | CYLINDER HEAD(2) | 05 | 0MQ0-022005-0240 | TAPPET | 挺柱 | 8 | T=3.68 |  |  | 1
ENGINE | 272MQ-D | 2024 | Not Vehicle | E02-3 | CYLINDER HEAD(2) | 05 | 0MQ0-022005-0250 | TAPPET | 挺柱 | 8 | T=3.70 |  |  | 1
ENGINE | 272MQ-D | 2024 | Not Vehicle | E02-3 | CYLINDER HEAD(2) | 05 | 0MQ0-022005-0260 | TAPPET | 挺柱 | 8 | T=3.72 |  |  | 1
ENGINE | 272MQ-D | 2024 | Not Vehicle | E02-3 | CYLINDER HEAD(2) | 05 | 0MQ0-022005-0270 | TAPPET | 挺柱 | 8 | T=3.74 |  |  | 1
ENGINE | 272MQ-D | 2024 | Not Vehicle | E02-3 | CYLINDER HEAD(2) | 05 | 0MQ0-022005-0280 | TAPPET | 挺柱 | 8 | T=3.76 |  |  | 1
ENGINE | 272MQ-D | 2024 | Not Vehicle | E02-3 | CYLINDER HEAD(2) | 05 | 0MQ0-022005-0290 | TAPPET | 挺柱 | 8 | T=3.78 |  |  | 1
ENGINE | 272MQ-D | 2024 | Not Vehicle | E02-3 | CYLINDER HEAD(2) | 05 | 0MQ0-022005-0300 | TAPPET | 挺柱 | 8 | T=3.80 |  |  | 1
ENGINE | 272MQ-D | 2024 | Not Vehicle | E02-3 | CYLINDER HEAD(2) | 05 | 0MQ0-022005-0310 | TAPPET | 挺柱 | 8 | T=3.82 |  |  | 1
ENGINE | 272MQ-D | 2024 | Not Vehicle | E02-3 | CYLINDER HEAD(2) | 05 | 0MQ0-022005-0320 | TAPPET | 挺柱 | 8 | T=3.84 |  |  | 1
ENGINE | 272MQ-D | 2024 | Not Vehicle | E02-3 | CYLINDER HEAD(2) | 05 | 0MQ0-022005-0330 | TAPPET | 挺柱 | 8 | T=3.86 |  |  | 1
ENGINE | 272MQ-D | 2024 | Not Vehicle | E02-3 | CYLINDER HEAD(2) | 05 | 0MQ0-022005-0340 | TAPPET | 挺柱 | 8 | T=3.88 |  |  | 1
ENGINE | 272MQ-D | 2024 | Not Vehicle | E02-3 | CYLINDER HEAD(2) | 05 | 0MQ0-022005-0350 | TAPPET | 挺柱 | 8 | T=3.90 |  |  | 1
ENGINE | 272MQ-D | 2024 | Not Vehicle | E02-3 | CYLINDER HEAD(2) | 05 | 0MQ0-022005-0360 | TAPPET | 挺柱 | 8 | T=3.92 |  |  | 1
ENGINE | 272MQ-D | 2024 | Not Vehicle | E02-3 | CYLINDER HEAD(2) | 06 | 0SQV-022006-2000 | LOWER SEAT, VALVE SPRING | 气门弹簧下座 | 8 |  |  |  | 1
ENGINE | 272MQ-D | 2024 | Not Vehicle | E02-3 | CYLINDER HEAD(2) | 07 | 0SQV-022003-1000-10 | VALVE SPRING | 气门弹簧 | 8 |  |  |  | 1
ENGINE | 272MQ-D | 2024 | Not Vehicle | E02-3 | CYLINDER HEAD(2) | 08 | 0700-022400-1000 | SEAL RING, VALVE STEM | 气门杆密封圈组件 | 8 |  |  |  | 2
ENGINE | 272MQ-D | 2024 | Not Vehicle | E02-4 | CYLINDER HEAD(3) | 01 | 0SQV-023010-5000-0BP00 | CYLINDER BODY ASSY | 气缸体组件 | 1 | MAUD SPIRIT BLACK |  |  | 1
ENGINE | 272MQ-D | 2024 | Not Vehicle | E02-4 | CYLINDER HEAD(3) | 02 | 30410-00800 | ROLLER | 圆柱滚子 | 4 |  |  |  | 6
ENGINE | 272MQ-D | 2024 | Not Vehicle | E02-4 | CYLINDER HEAD(3) | 03 | 0SQV-023002-1000 | GASKET, CYLINDER | 气缸体垫片 | 1 |  |  |  | 1
ENGINE | 272MQ-D | 2024 | Not Vehicle | E02-5 | CAMSHAFT | 01 | 30004-060012150 | BOLT | 螺栓 | 2 |  |  |  | 1
ENGINE | 272MQ-D | 2024 | Not Vehicle | E02-5 | CAMSHAFT | 02 | 1F30-024012 | BOLT M6x18 | 螺栓 | 2 | M6x18 |  |  | 1
ENGINE | 272MQ-D | 2024 | Not Vehicle | E02-5 | CAMSHAFT | 03 | 0700-024003 | RETAINER | 止动挡片 | 2 |  |  |  | 2
ENGINE | 272MQ-D | 2024 | Not Vehicle | E02-5 | CAMSHAFT | 04 | 0SQV-024013-1001 | CENTRIFUGAL WHEEL | 离心轮 | 1 |  |  | 2023/4/26 | 1
ENGINE | 272MQ-D | 2024 | Not Vehicle | E02-5 | CAMSHAFT | 05 | 0SQV-024002-1000 | AIR OUTLET TIMING SPROCKET | 排气正时链轮 | 1 |  |  |  | 1
ENGINE | 272MQ-D | 2024 | Not Vehicle | E02-5 | CAMSHAFT | 06 | 0SQV-024001-1000 | AIR INLET TIMING SPROCKET | 进气正时链轮 | 1 |  |  |  | 1
ENGINE | 272MQ-D | 2024 | Not Vehicle | E02-5 | CAMSHAFT | 07 | 0SQV-024200-1000 | TIMING CHAIN | 正时链条组件 | 1 |  |  |  | 1
ENGINE | 272MQ-D | 2024 | Not Vehicle | E02-5 | CAMSHAFT | 08 | 0SQV-024100-1000 | CHAIN GUIDE BLOCK | 导链块 | 1 |  |  |  | 1
ENGINE | 272MQ-D | 2024 | Not Vehicle | E02-5 | CAMSHAFT | 09 | 0SQV-024600-2000 | CAMSHAFT,EXHAUST | 排气凸轮轴组件 | 1 |  |  |  | 1
ENGINE | 272MQ-D | 2024 | Not Vehicle | E02-5 | CAMSHAFT | 10 | 0SQV-024500-2000 | CAMSHAFT,INLET | 进气凸轮轴组件 | 1 |  |  |  | 1
ENGINE | 272MQ-D | 2024 | Not Vehicle | E02-5 | CAMSHAFT | 11 | 0SQV-024005-1001 | TENSION PLATE | 张紧板 | 1 |  |  | 2023/6/15 | 1
ENGINE | 272MQ-D | 2024 | Not Vehicle | E02-5 | CAMSHAFT | 12 | 0SQV-024009-1000 | PIN SHAFT | 螺纹销轴 | 1 |  |  |  | 1
ENGINE | 272MQ-D | 2024 | Not Vehicle | E02-5 | CAMSHAFT | 13 | 0SQV-024008-1000 | PLATE, TIMING CHAIN | 正时链条托板 | 1 |  |  |  | 1
ENGINE | 272MQ-D | 2024 | Not Vehicle | E02-5 | CAMSHAFT | 14 | 0010-021019-0010 | BOLT M6x12 | 螺栓 | 1 | M6x12 |  |  | 6
ENGINE | 272MQ-D | 2024 | Not Vehicle | E02-5 | CAMSHAFT | 15 | 0SQV-024400-1001 | HYDRAULIC TENSIONOR | 液压张紧器组件 | 1 |  |  | 2023/6/15 | 1
ENGINE | 272MQ-D | 2024 | Not Vehicle | E02-5 | CAMSHAFT | 16 | 0010-023010-0010 | BOLT M6x20 | 螺栓 | 2 | M6x20 |  | 2019/07/01 | 6
ENGINE | 272MQ-D | 2024 | Not Vehicle | E02-5 | CAMSHAFT | 17 | 0SQV-024401-1000 | GASKET, HYDRAULIC TENSIONER | 液压张紧器密封圈 | 1 |  |  |  | 1
ENGINE | 272MQ-D | 2024 | Not Vehicle | E02-5 | CAMSHAFT | 18 | 0SQV-024003-1001 | CHAIN GUARD | 链条导板 | 1 |  |  | 2023/6/15 | 1
ENGINE | 272MQ-D | 2024 | Not Vehicle | E03 | MAGNETO | 1 | 0SQV-032000-5000 | MAGNETO STATOR ASSY | 磁电机定子组合_日本谷河 | 1 |  | GUHE |  | 1
ENGINE | 272MQ-D | 2024 | Not Vehicle | E03 | MAGNETO | 2 | 0010-021017-0010 | BOLT M6x25 | 螺栓 | 3 | M6x25 |  | 2019/07/01 | 6
ENGINE | 272MQ-D | 2024 | Not Vehicle | E03 | MAGNETO | 3 | 0SQV-032100-1000 | STATER WIRE PRESS PLATE | 定子导线压板 | 1 |  |  |  | 1
ENGINE | 272MQ-D | 2024 | Not Vehicle | E03 | MAGNETO | 4 | 0010-030002-00001 | BOLT | 螺栓M5×16 | 2 |  |  |  | 6
ENGINE | 272MQ-D | 2024 | Not Vehicle | E03 | MAGNETO | 5 | 0SQV-031000-1000-M1 | MAGNETO ROTOR | 磁电机转子组合 | 1 |  |  |  | 1
ENGINE | 272MQ-D | 2024 | Not Vehicle | E04-1 | CRANKSHAFT &CONNECTING ROD（1） | 1 | 0SQV-040110-10A0 | PISTON RING KIT | 活塞环组合 | 2 |  |  |  | 1
ENGINE | 272MQ-D | 2024 | Not Vehicle | E04-1 | CRANKSHAFT &CONNECTING ROD（1） | 2 | 0110-040006-0050 | CIRCLIP, PISTON PIN | 活塞销挡圈 | 4 |  |  |  | 2
ENGINE | 272MQ-D | 2024 | Not Vehicle | E04-1 | CRANKSHAFT &CONNECTING ROD（1） | 3 | 0SQV-040008-1000 | PISTON PIN | 活塞销 | 2 |  |  |  | 1
ENGINE | 272MQ-D | 2024 | Not Vehicle | E04-1 | CRANKSHAFT &CONNECTING ROD（1） | 4 | 0SQV-040007-1001-Q0-00001 | PISTON | 活塞 | 2 | MARK I |  |  | 1
ENGINE | 272MQ-D | 2024 | Not Vehicle | E04-1 | CRANKSHAFT &CONNECTING ROD（1） | 4 | 0SQV-040007-1001-Q0-00002 | PISTON | 活塞 | 2 |  |  |  | 1
ENGINE | 272MQ-D | 2024 | Not Vehicle | E04-1 | CRANKSHAFT &CONNECTING ROD（1） | 5 | 0SQV-042000-1001-Q0-00001 | CONNECTING ROD ASSY | 连杆组件 | 2 |  |  |  | 1
ENGINE | 272MQ-D | 2024 | Not Vehicle | E04-1 | CRANKSHAFT &CONNECTING ROD（1） | 5 | 0SQV-042000-1001-Q0-00002 | CONNECTING ROD ASSY | 连杆组件 | 2 |  |  |  | 1
ENGINE | 272MQ-D | 2024 | Not Vehicle | E04-1 | CRANKSHAFT &CONNECTING ROD（1） | 6 | 0SQV-040009-1000-Q0-00001 | PLAIN BEARING, CONNECTING ROD | 连杆瓦 | 4 | RED |  |  | 2
ENGINE | 272MQ-D | 2024 | Not Vehicle | E04-1 | CRANKSHAFT &CONNECTING ROD（1） | 6 | 0SQV-040009-1000-Q0-00002 | PLAIN BEARING, CONNECTING ROD | 连杆瓦 | 4 | BLACK |  |  | 2
ENGINE | 272MQ-D | 2024 | Not Vehicle | E04-1 | CRANKSHAFT &CONNECTING ROD（1） | 6 | 0SQV-040009-1000-Q0-00003 | PLAIN BEARING, CONNECTING ROD | 连杆瓦 | 4 | BLUE |  |  | 2
ENGINE | 272MQ-D | 2024 | Not Vehicle | E04-2 | CRANKSHAFT &CONNECTING ROD（2） | 1 | 0SQV-040001-1000 | BOLT M12x1.25x40 | 螺栓 | 1 | M12x1.25x40 |  |  | 2
ENGINE | 272MQ-D | 2024 | Not Vehicle | E04-2 | CRANKSHAFT &CONNECTING ROD（2） | 2 | 0700-040002-00001 | WASHER | 垫圈 | 1 | 12.5x33x5 |  |  | 1
ENGINE | 272MQ-D | 2024 | Not Vehicle | E04-2 | CRANKSHAFT &CONNECTING ROD（2） | 3 | 0SQV-011001-1000-Q0-00001 | PLAIN BEARING, MAIN SHAFT | 主轴瓦 | 6 | RED |  |  | 2
ENGINE | 272MQ-D | 2024 | Not Vehicle | E04-2 | CRANKSHAFT &CONNECTING ROD（2） | 3 | 0SQV-011001-1000-Q0-00002 | PLAIN BEARING, MAIN | 主轴瓦 | 6 | BLACK |  |  | 2
ENGINE | 272MQ-D | 2024 | Not Vehicle | E04-2 | CRANKSHAFT &CONNECTING ROD（2） | 3 | 0SQV-011001-1000-Q0-00003 | PLAIN BEARING, MAIN SHAFT | 主轴瓦 | 6 | BLUE |  |  | 2
ENGINE | 272MQ-D | 2024 | Not Vehicle | E04-2 | CRANKSHAFT &CONNECTING ROD（2） | 4 | 0180-040007 | WOODRUFF KEY | 半圆键 | 1 |  |  |  | 1
ENGINE | 272MQ-D | 2024 | Not Vehicle | E04-2 | CRANKSHAFT &CONNECTING ROD（2） | 5 | 0SQV-041000-1000-Q1-00001 | CRANKSHAFT ASSY | 曲轴组合 | 1 | A | EU5 |  | 1
ENGINE | 272MQ-D | 2024 | Not Vehicle | E04-2 | CRANKSHAFT &CONNECTING ROD（2） | 5 | 0SQV-041000-1000-Q1-00002 | CRANKSHAFT ASSY | 曲轴组合 | 1 | B | EU5 |  | 1
ENGINE | 272MQ-D | 2024 | Not Vehicle | E04-2 | CRANKSHAFT &CONNECTING ROD（2） | 5 | 0SQV-041000-1000-Q0-00001 | CRANKSHAFT ASSY | 曲轴组合 | 1 |  | CN4/INTL |  | 1
ENGINE | 272MQ-D | 2024 | Not Vehicle | E04-2 | CRANKSHAFT &CONNECTING ROD（2） | 5 | 0SQV-041000-1000-Q0-00002 | CRANKSHAFT ASSY | 曲轴组合 | 1 |  | CN4/INTL | 2023/10/18 | 1
ENGINE | 272MQ-D | 2024 | Not Vehicle | E05-A | CLUTCH(FCC) | 01 | 0SQV-050001-1000 | WASHER | 垫圈 | 1 | 25.2x46x5.8 |  |  | 2
ENGINE | 272MQ-D | 2024 | Not Vehicle | E05-A | CLUTCH(FCC) | 02 | 0SQV-050005-1001 | DRIVE GEAR, OIL PUMP | 机油泵主动齿轮 | 1 |  |  |  | 1 | 0SQV-050005-1000-10
ENGINE | 272MQ-D | 2024 | Not Vehicle | E05-A | CLUTCH(FCC) | 02 | 0SQV-050005-1000-10 | DRIVE GEAR, OIL PUMP | 机油泵主动齿轮 | 1 |  |  | 2024/1/16 | 1
ENGINE | 272MQ-D | 2024 | Not Vehicle | E05-A | CLUTCH(FCC) | 03 | 0SQV-050002-1000 | AXLE SLEEVE, CLUTCH | 离合器轴套 | 1 |  |  |  | 1
ENGINE | 272MQ-D | 2024 | Not Vehicle | E05-A | CLUTCH(FCC) | 04 | 0SQV-051000-1001-Q0-00002 | CLUTCH SUB ASSY | 离合器分总成 | 1 | MARK B |  |  | 1
ENGINE | 272MQ-D | 2024 | Not Vehicle | E05-A | CLUTCH(FCC) | 04 | 0SQV-051000-1001-Q0-00001 | CLUTCH SUB ASSY | 离合器分总成 | 1 | MARK A |  |  | 1
ENGINE | 272MQ-D | 2024 | Not Vehicle | E05-A | CLUTCH(FCC) | 05 | 0SQV-050004-1001 | ROD | 拉杆 | 1 |  |  |  | 1
ENGINE | 272MQ-D | 2024 | Not Vehicle | E05-A | CLUTCH(FCC) | 06 | 30400-01207 | ROLLER BEARING | 滚动轴承6001 | 1 |  |  |  | 1
ENGINE | 272MQ-D | 2024 | Not Vehicle | E05-A | CLUTCH(FCC) | 07 | 0SQV-050100-1000 | CLUTCH CONTROL SHAFT ASSY | 离合控制轴组件 | 1 |  |  |  | 1
ENGINE | 272MQ-D | 2024 | Not Vehicle | E05-A | CLUTCH(FCC) | 08 | 0700-013006-00001 | RETURN SPRING, CLUTCH CONTROL LEVER | 离合操纵杆回位扭簧 | 1 |  |  |  | 6 | 0700-013006-10000
ENGINE | 272MQ-D | 2024 | Not Vehicle | E05-A | CLUTCH(FCC) | 09 | 0700-013007 | WASHER | 垫圈 | 1 | 12.5x18.5x0.6 |  |  | 1 | 0700-013007-10000
ENGINE | 272MQ-D | 2024 | Not Vehicle | E05-A | CLUTCH(FCC) | 10 | 0SQV-051100-1002 | PRIMARY DRIVEN GEAR ASSY | 初级从动齿轮组合 | 1 |  |  |  | 1
ENGINE | 272MQ-D | 2024 | Not Vehicle | E05-A | CLUTCH(FCC) | 11 | 0SQV-051200-1000 | CENTRAL SLEEVE ASSY | 中心套部件 | 1 |  |  |  | 1
ENGINE | 272MQ-D | 2024 | Not Vehicle | E05-B | CLUTCH(CHONGQIN CHANGXIN) | 01 | 0SQV-050001-1000 | WASHER | 垫圈 | 1 | 25.2x46x5.8 |  |  | 2
ENGINE | 272MQ-D | 2024 | Not Vehicle | E05-B | CLUTCH(CHONGQIN CHANGXIN) | 02 | 0SQV-050005-1001 | DRIVE GEAR, OIL PUMP | 机油泵主动齿轮 | 1 |  |  |  | 1 | 0SQV-050005-1000-10
ENGINE | 272MQ-D | 2024 | Not Vehicle | E05-B | CLUTCH(CHONGQIN CHANGXIN) | 02 | 0SQV-050005-1000-10 | DRIVE GEAR, OIL PUMP | 机油泵主动齿轮 | 1 |  |  | 2024/1/16 | 1
ENGINE | 272MQ-D | 2024 | Not Vehicle | E05-B | CLUTCH(CHONGQIN CHANGXIN) | 03 | 0SQV-050002-1000 | AXLE SLEEVE, CLUTCH | 离合器轴套 | 1 |  |  |  | 1
ENGINE | 272MQ-D | 2024 | Not Vehicle | E05-B | CLUTCH(CHONGQIN CHANGXIN) | 04 | 0SQV-051000-1000-Q1-00001 | CLUTCH SUB ASSY | 离合器分总成 | 1 |  |  |  | 1
ENGINE | 272MQ-D | 2024 | Not Vehicle | E05-B | CLUTCH(CHONGQIN CHANGXIN) | 04 | 0SQV-051000-1000-Q1-00002 | CLUTCH SUB ASSY | 离合器分总成 | 1 |  |  |  | 1
ENGINE | 272MQ-D | 2024 | Not Vehicle | E05-B | CLUTCH(CHONGQIN CHANGXIN) | 05 | 0SQV-050004-1001 | ROD | 拉杆 | 1 |  |  |  | 1
ENGINE | 272MQ-D | 2024 | Not Vehicle | E05-B | CLUTCH(CHONGQIN CHANGXIN) | 06 | 30400-01207 | ROLLER BEARING | 滚动轴承6001 | 1 |  |  |  | 1
ENGINE | 272MQ-D | 2024 | Not Vehicle | E05-B | CLUTCH(CHONGQIN CHANGXIN) | 07 | 0SQV-050100-1000 | CLUTCH CONTROL SHAFT ASSY | 离合控制轴组件 | 1 |  |  |  | 1
ENGINE | 272MQ-D | 2024 | Not Vehicle | E05-B | CLUTCH(CHONGQIN CHANGXIN) | 08 | 0700-013006-00001 | RETURN SPRING, CLUTCH CONTROL LEVER | 离合操纵杆回位扭簧 | 1 |  |  |  | 6 | 0700-013006-10000
ENGINE | 272MQ-D | 2024 | Not Vehicle | E05-B | CLUTCH(CHONGQIN CHANGXIN) | 09 | 0700-013007 | WASHER | 垫圈 | 1 | 12.5x18.5x0.6 |  |  | 1 | 0700-013007-10000
ENGINE | 272MQ-D | 2024 | Not Vehicle | E05-B | CLUTCH(CHONGQIN CHANGXIN) | 10 | 0SQV-051100-1000-M1 | PRIMARY DRIVEN PULLEY ASSY | 初级从动轮组合 | 1 |  |  |  | 1
ENGINE | 272MQ-D | 2024 | Not Vehicle | E05-B | CLUTCH(CHONGQIN CHANGXIN) | 11 | 0SQV-051200-1000-M1 | CENTRAL SLEEVE ASSY | 中心套部件 | 1 |  |  |  | 1
ENGINE | 272MQ-D | 2024 | Not Vehicle | E05-B | CLUTCH(CHONGQIN CHANGXIN) | 12 | 0SQV-060004-1000 | LOCK WASHER | 锁紧垫圈 | 1 |  |  |  | 1
ENGINE | 272MQ-D | 2024 | Not Vehicle | E05-B | CLUTCH(CHONGQIN CHANGXIN) | 13 | 0SQV-051210-1000-M1 | FRICTION DISC ASSY 1 | 摩擦片组件Ⅰ | 3 |  |  |  | 1
ENGINE | 272MQ-D | 2024 | Not Vehicle | E05-B | CLUTCH(CHONGQIN CHANGXIN) | 14 | 0SQV-051220-1000-M1 | FRICTION DISC ASSY 2 | 摩擦片组件Ⅱ | 3 |  |  |  | 1
ENGINE | 272MQ-D | 2024 | Not Vehicle | E05-B | CLUTCH(CHONGQIN CHANGXIN) | 15 | 0SQV-051213-1000-M1 | DRIVEN DISC 1 | 从动片Ⅰ | 1 |  |  |  | 1
ENGINE | 272MQ-D | 2024 | Not Vehicle | E05-B | CLUTCH(CHONGQIN CHANGXIN) | 16 | 0SQV-051214-1000-M1 | DRIVEN DISC 2 | 从动片Ⅱ | 1 |  |  |  | 1
ENGINE | 272MQ-D | 2024 | Not Vehicle | E06-1 | TRANSMISSION SYSTEM(1) | 1 | 30102-060016810 | SCREW | 螺钉 | 1 | M6×16 |  |  | 6
ENGINE | 272MQ-D | 2024 | Not Vehicle | E06-1 | TRANSMISSION SYSTEM(1) | 2 | 0SQV-065100-1000 | SPRING, ROCKER ARM | 换挡定位摇臂分部件 | 1 |  |  |  | 1 | 0SQV-065100-1001
ENGINE | 272MQ-D | 2024 | Not Vehicle | E06-1 | TRANSMISSION SYSTEM(1) | 3 | 0700-064001 | WASHER | 垫圈 | 2 | 6.3x16.3x1.2 |  |  | 1
ENGINE | 272MQ-D | 2024 | Not Vehicle | E06-1 | TRANSMISSION SYSTEM(1) | 4 | 0DM0-065001 | SPRING, SWING ARM, GEARSHIFT | 换档定位摇臂扭簧 | 1 |  |  |  | 1
ENGINE | 272MQ-D | 2024 | Not Vehicle | E06-1 | TRANSMISSION SYSTEM(1) | 5 | 30004-060016110 | BOLT M6x16 | 螺栓M6×16 | 1 | M6x16 |  |  | 6 | 30004-060016130
ENGINE | 272MQ-D | 2024 | Not Vehicle | E06-1 | TRANSMISSION SYSTEM(1) | 6 | 0SQV-064100-1002 | CAM, GEARSHIFT DRUM | 定位星轮组件 | 1 |  |  |  | 1
ENGINE | 272MQ-D | 2024 | Not Vehicle | E06-1 | TRANSMISSION SYSTEM(1) | 7 | 30406-00303 | NEEDLE BEARING | 滚针 | 2 |  |  |  | 6
ENGINE | 272MQ-D | 2024 | Not Vehicle | E06-1 | TRANSMISSION SYSTEM(1) | 8 | 0SQV-064002-1000 | SHIFT DRUM BUSHING | 变速毂衬套 | 1 |  |  |  | 1
ENGINE | 272MQ-D | 2024 | Not Vehicle | E06-1 | TRANSMISSION SYSTEM(1) | 9 | 30400-02505 | BEARING | 滚动轴承 | 1 |  |  |  | 1
ENGINE | 272MQ-D | 2024 | Not Vehicle | E06-1 | TRANSMISSION SYSTEM(1) | 10 | 0010-090005-0010 | BOLT M6x16 | 螺栓 | 1 | M6x16 |  |  | 6
ENGINE | 272MQ-D | 2024 | Not Vehicle | E06-1 | TRANSMISSION SYSTEM(1) | 11 | 0SQV-064001-1001 | SHIFT DRUM | 变速毂 | 1 |  |  |  | 1
ENGINE | 272MQ-D | 2024 | Not Vehicle | E06-1 | TRANSMISSION SYSTEM(1) | 12 | 0SQV-060012-1000 | O-RING | O形圈 | 1 | 31x2.5 |  |  | 2
ENGINE | 272MQ-D | 2024 | Not Vehicle | E06-1 | TRANSMISSION SYSTEM(1) | 13 | 0SQV-060400-1000 | GEAR SENSOR | 档位传感器组件 | 1 |  |  |  | 1 | 0SQV-060400-1001
ENGINE | 272MQ-D | 2024 | Not Vehicle | E06-1 | TRANSMISSION SYSTEM(1) | 14 | 0010-021017-0010 | BOLT M6x25 | 螺栓 | 2 | M6x25 |  |  | 6
ENGINE | 272MQ-D | 2024 | Not Vehicle | E06-1 | TRANSMISSION SYSTEM(1) | 15 | 0SQV-063000-1000 | GEARSHIFT ROD | 换挡杆组合 | 1 |  |  |  | 1 | 0SQV-063000-1001
ENGINE | 272MQ-D | 2024 | Not Vehicle | E06-1 | TRANSMISSION SYSTEM(1) | 16 | 0DM0-063002-00001 | SHIFT POSITION SPRING PIN | 换档定位扭簧销 | 1 |  |  |  | 1
ENGINE | 272MQ-D | 2024 | Not Vehicle | E06-1 | TRANSMISSION SYSTEM(1) | 17 | 0SQV-060013-1000 | WASHER | 垫圈 | 1 | 14x28x1 |  |  | 2
ENGINE | 272MQ-D | 2024 | Not Vehicle | E06-1 | TRANSMISSION SYSTEM(1) | 18 | 0SQV-060002-1000 | SHIFT FORK | 换挡拨叉(左、右) | 2 | LH@^RH |  |  | 1
ENGINE | 272MQ-D | 2024 | Not Vehicle | E06-1 | TRANSMISSION SYSTEM(1) | 19 | 0SQV-060003-1000 | SHIFT FORK | 换挡拨叉(中) | 1 | MIDDLE |  |  | 1
ENGINE | 272MQ-D | 2024 | Not Vehicle | E06-1 | TRANSMISSION SYSTEM(1) | 20 | 0SQV-060102-1002 | FORK SHAFT | 拨叉轴 | 1 |  |  | 2023/5/22 | 1
ENGINE | 272MQ-D | 2024 | Not Vehicle | E06-1 | TRANSMISSION SYSTEM(1) | 21 | 0SQV-060015-1001 | DOWEL PIN 6 | 定位销6 | 1 |  |  |  | 2
ENGINE | 272MQ-D | 2024 | Not Vehicle | E06-1 | TRANSMISSION SYSTEM(1) | 22 | 0700-064003 | SLEEVE, SWING ARM, GEARSHIFT | 换档定位摇臂轴套 | 1 |  |  |  | 1 | 0700-064003-00001
ENGINE | 272MQ-D | 2024 | Not Vehicle | E06-1 | TRANSMISSION SYSTEM(1) | 23 | 0700-063007 | SPRING, CONTACTOR | 触头弹簧 | 1 |  |  |  | 1
ENGINE | 272MQ-D | 2024 | Not Vehicle | E06-1 | TRANSMISSION SYSTEM(1) | 24 | 0700-063008 | BALL CONTACTOR | 球形触头 | 1 |  |  |  | 1
ENGINE | 272MQ-D | 2024 | Not Vehicle | E06-1 | TRANSMISSION SYSTEM(1) | 25 | 30801-01405 | CIRCLIPS FOR SHAFT | 轴用弹性挡圈 | 1 | 14 |  |  | 6
ENGINE | 272MQ-D | 2024 | Not Vehicle | E06-2 | TRANSMISSION SYSTEM(2) | 1 | 0700-061002-00002 | NUT | 螺母M20×1.5 | 1 |  |  |  | 6
ENGINE | 272MQ-D | 2024 | Not Vehicle | E06-2 | TRANSMISSION SYSTEM(2) | 2 | 0700-061003 | CIRCLIP 20 | 弹性垫圈20 | 1 | 20 |  |  | 1
ENGINE | 272MQ-D | 2024 | Not Vehicle | E06-2 | TRANSMISSION SYSTEM(2) | 3 | 0SQV-061012-1000 | BEARING, MAIN SHAFT | 主轴轴承 | 1 |  |  |  | 1
ENGINE | 272MQ-D | 2024 | Not Vehicle | E06-2 | TRANSMISSION SYSTEM(2) | 4 | 0SQV-061001-1000 | MAIN SHAFT | 主轴 | 1 |  |  |  | 1
ENGINE | 272MQ-D | 2024 | Not Vehicle | E06-2 | TRANSMISSION SYSTEM(2) | 5 | 0SQV-061008-1000 | WASHER | 垫圈 | 2 | 25.2x31x1 |  |  | 2
ENGINE | 272MQ-D | 2024 | Not Vehicle | E06-2 | TRANSMISSION SYSTEM(2) | 6 | 0SQV-061011-1000 | BUSHING | 衬套 | 1 | 25x28x12 |  |  | 1
ENGINE | 272MQ-D | 2024 | Not Vehicle | E06-2 | TRANSMISSION SYSTEM(2) | 7 | 0SQV-061009-1000 | 5TH GEAR, MAIN SHAFT | 主轴五挡齿轮 | 1 |  |  |  | 1
ENGINE | 272MQ-D | 2024 | Not Vehicle | E06-2 | TRANSMISSION SYSTEM(2) | 8 | 0DM0-062017 | CIRCLIPS FOR SHAFT 25 | 轴用弹性挡圈25 | 3 |  |  |  | 6
ENGINE | 272MQ-D | 2024 | Not Vehicle | E06-2 | TRANSMISSION SYSTEM(2) | 9 | 0SQV-061007-1000 | 3RD4TH GEAR, MAIN SHAFT | 主轴三_四挡齿轮 | 1 |  |  |  | 1
ENGINE | 272MQ-D | 2024 | Not Vehicle | E06-2 | TRANSMISSION SYSTEM(2) | 10 | 0DM0-062016 | SPLINE WASHER 25x31x1 | 花键垫圈 | 2 |  |  |  | 6
ENGINE | 272MQ-D | 2024 | Not Vehicle | E06-2 | TRANSMISSION SYSTEM(2) | 11 | 0SQV-061006-1000 | SPLINE SLEEVE | 花键套 | 1 |  |  |  | 1
ENGINE | 272MQ-D | 2024 | Not Vehicle | E06-2 | TRANSMISSION SYSTEM(2) | 12 | 0SQV-061005-1000 | 6TH GEAR, MAIN SHAFT | 主轴六挡齿轮 | 1 |  |  |  | 1
ENGINE | 272MQ-D | 2024 | Not Vehicle | E06-2 | TRANSMISSION SYSTEM(2) | 13 | 0SQV-061003-1000 | 2ND GEAR, MAIN SHAFT | 主轴二挡齿轮 | 1 |  |  |  | 1
ENGINE | 272MQ-D | 2024 | Not Vehicle | E06-2 | TRANSMISSION SYSTEM(2) | 14 | 0SQV-061002-1000 | WASHER | 垫圈 | 3 | 20.2x31x1.5 |  |  | 2
ENGINE | 272MQ-D | 2024 | Not Vehicle | E06-2 | TRANSMISSION SYSTEM(2) | 15 | 30499-02004 | NEEDLE BEARING | 滚针轴承 | 2 | KMJ20x26x13.8x1S |  |  | 1
ENGINE | 272MQ-D | 2024 | Not Vehicle | E06-2 | TRANSMISSION SYSTEM(2) | 16 | 0700-061016 | CIRCLIPS FOR SHAFT20 | 轴用挡圈20 | 2 | 20 |  |  | 6
ENGINE | 272MQ-D | 2024 | Not Vehicle | E06-2 | TRANSMISSION SYSTEM(2) | 17 | 0SQV-062102-1000 | SHAFT SLEEVE | 轴套 | 1 |  |  |  | 1
ENGINE | 272MQ-D | 2024 | Not Vehicle | E06-2 | TRANSMISSION SYSTEM(2) | 18 | 0SQV-062101-1000 | 1ST GEAR, COUNTERSHAFT | 副轴一挡齿轮 | 1 |  |  |  | 1
ENGINE | 272MQ-D | 2024 | Not Vehicle | E06-2 | TRANSMISSION SYSTEM(2) | 19 | 0SQV-062013-1000 | 5TH GEAR, COUNTERSHAFT | 副轴五挡齿轮 | 1 |  |  |  | 1
ENGINE | 272MQ-D | 2024 | Not Vehicle | E06-2 | TRANSMISSION SYSTEM(2) | 20 | 30801-02805 | CIRCLIPS FOR SHAFT 28 | 轴用弹性挡圈28 | 3 | 28 |  |  | 6
ENGINE | 272MQ-D | 2024 | Not Vehicle | E06-2 | TRANSMISSION SYSTEM(2) | 21 | 0SQV-062008-1000 | WASHER, SPLINE | 花键垫圈 | 2 |  |  |  | 1
ENGINE | 272MQ-D | 2024 | Not Vehicle | E06-2 | TRANSMISSION SYSTEM(2) | 22 | 0SQV-062012-1000 | 3RD GEAR, COUNTERSHAFT | 副轴三挡齿轮 | 1 |  |  |  | 1
ENGINE | 272MQ-D | 2024 | Not Vehicle | E06-2 | TRANSMISSION SYSTEM(2) | 23 | 0SQV-062011-1000 | SPLINE SLEEVE | 花键套 | 1 |  |  |  | 1
ENGINE | 272MQ-D | 2024 | Not Vehicle | E06-2 | TRANSMISSION SYSTEM(2) | 24 | 0SQV-062009-1000 | 4TH GEAR, COUNTERSHAFT | 副轴四挡齿轮 | 1 |  |  |  | 1
ENGINE | 272MQ-D | 2024 | Not Vehicle | E06-2 | TRANSMISSION SYSTEM(2) | 25 | 0SQV-062006-1000 | 28.2x36x1 | 垫圈 | 1 | 28.2x36x1 |  |  | 2
ENGINE | 272MQ-D | 2024 | Not Vehicle | E06-2 | TRANSMISSION SYSTEM(2) | 26 | 0SQV-062005-1000 | 28x10.5 | 轴套 | 1 | 28x10.5 |  |  | 1
ENGINE | 272MQ-D | 2024 | Not Vehicle | E06-2 | TRANSMISSION SYSTEM(2) | 27 | 0SQV-062007-1001 | 6TH GEAR, COUNTERSHAFT | 副轴六挡齿轮 | 1 |  |  |  | 1
ENGINE | 272MQ-D | 2024 | Not Vehicle | E06-2 | TRANSMISSION SYSTEM(2) | 28 | 0SQV-062004-1000 | 2ND, COUNTERSHAFT | 副轴二挡齿轮 | 1 |  |  |  | 1
ENGINE | 272MQ-D | 2024 | Not Vehicle | E06-2 | TRANSMISSION SYSTEM(2) | 29 | 0SQV-062001-1001 | COUNTERSHAFT | 副轴 | 1 |  |  |  | 1
ENGINE | 272MQ-D | 2024 | Not Vehicle | E06-2 | TRANSMISSION SYSTEM(2) | 30 | 0SQV-062003-1000 | 62x28 | 副轴轴承 | 1 | 62x28 |  |  | 1
ENGINE | 272MQ-D | 2024 | Not Vehicle | E06-2 | TRANSMISSION SYSTEM(2) | 31 | 0800-062205 | O-RING | O形密封圈 | 1 | 25x2 |  |  | 2
ENGINE | 272MQ-D | 2024 | Not Vehicle | E06-2 | TRANSMISSION SYSTEM(2) | 32 | 0SQV-062002-5000 | COLLAR, COUNTERSHAFT | 副轴轴套 | 1 |  |  |  | 1
ENGINE | 272MQ-D | 2024 | Not Vehicle | E06-2 | TRANSMISSION SYSTEM(2) | 33 | 0SQV-062030-5000 | DRIVE PULLEY | 主动带轮组合 | 1 |  |  |  | 1 | 0SQV-062030-5001
ENGINE | 272MQ-D | 2024 | Not Vehicle | E06-2 | TRANSMISSION SYSTEM(2) | 34 | 0700-062015 | WASHER | 防松垫圈 | 1 |  |  |  | 1
ENGINE | 272MQ-D | 2024 | Not Vehicle | E06-2 | TRANSMISSION SYSTEM(2) | 35 | 0SQV-060014-1001 | NUT M20×1.5 | 螺母 | 1 |  |  |  | 1
ENGINE | 272MQ-D | 2024 | Not Vehicle | E06-2 | TRANSMISSION SYSTEM(2) | 36 | 0SQV-061000-1000 | MAIN SHAFT | 主轴组合 | 1 |  |  |  | 1
ENGINE | 272MQ-D | 2024 | Not Vehicle | E06-2 | TRANSMISSION SYSTEM(2) | 37 | 0SQV-062000-5000 | COUNTERSHAFT ASSY | 副轴组合 | 1 |  |  |  | 1
ENGINE | 272MQ-D | 2024 | Not Vehicle | E07 | OIL PUMP | 1 | 30801-01100 | CIRCLIPS FOR SHAFT 11 | 轴用弹性挡圈11 | 1 | 11 |  |  | 6
ENGINE | 272MQ-D | 2024 | Not Vehicle | E07 | OIL PUMP | 2 | 0SQV-071003-1000 | WASHER | 垫圈 | 2 | 11x20x1 |  |  | 2
ENGINE | 272MQ-D | 2024 | Not Vehicle | E07 | OIL PUMP | 3 | 0SQV-071001-1001 | GEAR, OIL PUMP | 机油泵齿轮 | 1 |  |  |  | 1
ENGINE | 272MQ-D | 2024 | Not Vehicle | E07 | OIL PUMP | 4 | 30406-00402 | ROLLER NEEDLE P4x21.8 | 滚针P4×21.8 | 1 | P4x21.8 |  |  | 1
ENGINE | 272MQ-D | 2024 | Not Vehicle | E07 | OIL PUMP | 5 | 0SQV-071002-1000 | SHAFT, OIL PUMP | 机油泵轴 | 1 |  |  |  | 1
ENGINE | 272MQ-D | 2024 | Not Vehicle | E07 | OIL PUMP | 6 | 0010-023010-0010 | BOLT M6x20 | 螺栓 | 4 | M6x20 |  |  | 6
ENGINE | 272MQ-D | 2024 | Not Vehicle | E07 | OIL PUMP | 7 | 0SQV-071101-10A0 | OIL PUMP COVER ASSY | 机油泵盖组合 | 1 |  |  |  | 1
ENGINE | 272MQ-D | 2024 | Not Vehicle | E07 | OIL PUMP | 8 | 30406-00401 | ROLLER NEEDLE P4x7.8 | 滚针P4×7.8 | 2 | P4x7.8 |  |  | 3
ENGINE | 272MQ-D | 2024 | Not Vehicle | E07 | OIL PUMP | 9 | 0700-071003 | OUTER ROTOR, MAIN OIL PUMP | 主机油泵外转子 | 1 |  |  |  | 1
ENGINE | 272MQ-D | 2024 | Not Vehicle | E07 | OIL PUMP | 10 | 0700-071004 | INNER ROTOR, MAIN OIL PUMP | 主机油泵内转子 | 1 |  |  |  | 1
ENGINE | 272MQ-D | 2024 | Not Vehicle | E07 | OIL PUMP | 11 | 30406-00400 | ROLLER NEEDLE P4x15.8 | 滚针 | 1 | P4x15.8 |  |  | 6
ENGINE | 272MQ-D | 2024 | Not Vehicle | E07 | OIL PUMP | 12 | 0700-070101-00001 | GASKET, OIL SUCTION PAN | 吸油盘密封圈 | 1 |  |  |  | 1
ENGINE | 272MQ-D | 2024 | Not Vehicle | E07 | OIL PUMP | 13 | 0SQV-073100-1000 | FILTER | 集滤器组合 | 1 |  |  |  | 1
ENGINE | 272MQ-D | 2024 | Not Vehicle | E07 | OIL PUMP | 14 | 0700-070200 | OIL FILTER | 机油滤清器总成 | 1 |  |  |  | 1
ENGINE | 272MQ-D | 2024 | Not Vehicle | E07 | OIL PUMP | 15 | 0SQV-012010-1000-0BP00 | OIL PASSAGE PLATE ASSY | 油道盖板组件 | 1 | MAUD SPIRIT BLACK |  |  | 1
ENGINE | 272MQ-D | 2024 | Not Vehicle | E07 | OIL PUMP | 16 | 0010-023008-00001 | BOLT | 螺栓M6×18 | 4 |  |  |  | 6
ENGINE | 272MQ-D | 2024 | Not Vehicle | E07 | OIL PUMP | 17 | 0SQV-072003-1000 | SEAL RING, OIL COOLER | 油冷器密封圈 | 2 |  |  |  | 1
ENGINE | 272MQ-D | 2024 | Not Vehicle | E08 | WATER PUMP | 01 | 0HTB-065202 | BOLT M6x42 | 螺栓 | 4 | M6x42 |  |  | 1
ENGINE | 272MQ-D | 2024 | Not Vehicle | E08 | WATER PUMP | 02 | 0SQV-080002-1000 | O-RING 33×2.65 | O形密封圈 | 1 |  |  | 2022/8/31 | 2
ENGINE | 272MQ-D | 2024 | Not Vehicle | E08 | WATER PUMP | 03 | 0SQV-081000-5000-0BP00 | WATER PUMP SUB ASSY | 水泵分总成 | 1 | MAUD SPIRIT BLACK |  |  | 1 | 0SQD-081002-5000-0BU00+0SQD-081100-5000-0BU00
ENGINE | 272MQ-D | 2024 | Not Vehicle | E08 | WATER PUMP | 04 | 0SQV-081009-1000 | O-RING | O型密封圈 | 1 |  |  |  | 2
ENGINE | 272MQ-D | 2024 | Not Vehicle | E08 | WATER PUMP | 05 | 0010-080013-0010 | BOLT M6x22 | 螺栓 | 1 | M6x22 |  |  | 6
ENGINE | 272MQ-D | 2024 | Not Vehicle | E08 | WATER PUMP | 06 | 0010-080011 | WASHER 6x12x1 | 垫圈 | 1 | 6x12x1 |  |  | 6
ENGINE | 272MQ-D | 2024 | Not Vehicle | E08 | WATER PUMP | 07 | 0SQV-081002-5000-0BP00 | WATER PUMP COVER | 水泵盖 | 1 |  |  |  | 1
ENGINE | 272MQ-D | 2024 | Not Vehicle | E08 | WATER PUMP | 08 | 0SQV-081008-1000-M1 | NEEDLE P4×6.5 | 滚针P4×6.5 | 2 |  |  |  | 2
ENGINE | 272MQ-D | 2024 | Not Vehicle | E08 | WATER PUMP | 09 | 0SQV-081003-1000 | WATER PUMP COVER SEAL RING | 水泵盖密封圈 | 1 |  |  |  | 1
ENGINE | 272MQ-D | 2024 | Not Vehicle | E08 | WATER PUMP | 10 | 0SQV-081004-1000 | WATER PUMP IMPELLER | 水泵叶轮 | 1 |  |  |  | 1
ENGINE | 272MQ-D | 2024 | Not Vehicle | E09 | STARTING SYSTEM | 01 | 30102-060012810 | SCREW | 螺钉 | 6 | M6×12 |  |  | 6
ENGINE | 272MQ-D | 2024 | Not Vehicle | E09 | STARTING SYSTEM | 02 | 0SQV-091000-1001 | OVERRIDING CLUTCH ASSY | 超越离合器组件 | 1 |  |  | 2023/5/16 | 1
ENGINE | 272MQ-D | 2024 | Not Vehicle | E09 | STARTING SYSTEM | 03 | 0SQV-092000-1001 | GEAR, STARTING MOTOR | 起动大齿轮组件 | 1 |  |  |  | 1 | 0SQV-092000-1002
ENGINE | 272MQ-D | 2024 | Not Vehicle | E09 | STARTING SYSTEM | 04 | 0700-090003 | SHAFT, MIDDLE GEAR | 中间齿轮轴 | 1 |  |  |  | 1
ENGINE | 272MQ-D | 2024 | Not Vehicle | E09 | STARTING SYSTEM | 05 | 0SQV-090001-1000 | DUAL GEAR | 双联齿轮 | 1 |  |  |  | 1
ENGINE | 272MQ-D | 2024 | Not Vehicle | E09 | STARTING SYSTEM | 06 | 0SQV-093000-1000 | STARTING MOTOR | 起动电机组件 | 1 |  |  |  | 1
ENGINE | 272MQ-D | 2024 | Not Vehicle | E09 | STARTING SYSTEM | 07 | 0010-021017-0010 | BOLT M6x25 | 螺栓 | 2 | M6x25 |  | 2019/07/01 | 6
ENGINE | 272MQ-D | 2024 | Not Vehicle | E16 | BALANCER SHAFT | 01 | 0SQV-161000-1000-Q0-00001 | FRONT BALANCING SHAFT ASSY | 前平衡轴组件 | 1 |  |  |  | 1
ENGINE | 272MQ-D | 2024 | Not Vehicle | E16 | BALANCER SHAFT | 01 | 0SQV-161000-1000-Q0-00002 | FRONT BALANCING SHAFT ASSY | 前平衡轴组件 | 1 |  |  |  | 1
ENGINE | 272MQ-D | 2024 | Not Vehicle | E16 | BALANCER SHAFT | 02 | 0SQV-162000-1000-Q0-00001 | REAR BALANCING SHAFT ASSY | 后平衡轴组件 | 1 |  |  |  | 1
ENGINE | 272MQ-D | 2024 | Not Vehicle | E16 | BALANCER SHAFT | 02 | 0SQV-162000-1000-Q0-00002 | REAR BALANCING SHAFT ASSY | 后平衡轴组件 | 1 |  |  |  | 1
ENGINE | 272MQ-D | 2024 | Not Vehicle | E16 | BALANCER SHAFT | 03 | 0SQV-011002-1000-Q0-00001 | PLAIN BEARING, BALANCER SHAFT | 平衡轴瓦 | 4 | RED |  |  | 2
ENGINE | 272MQ-D | 2024 | Not Vehicle | E16 | BALANCER SHAFT | 03 | 0SQV-011002-1000-Q0-00002 | PLAIN BEARING, BALANCE SHAFT | 平衡轴瓦 | 4 | BLACK |  |  | 2
ENGINE | 272MQ-D | 2024 | Not Vehicle | E16 | BALANCER SHAFT | 03 | 0SQV-011002-1000-Q0-00003 | PLAIN BEARING, BALANCER SHAFT | 平衡轴瓦 | 4 | BLUE |  |  | 2
ENGINE | 272MQ-D | 2024 | Not Vehicle | E16 | BALANCER SHAFT | 04 | 30400-02009 | BEARING | 滚动轴承 | 2 |  |  |  | 1
ENGINE | 272MQ-D | 2024 | Not Vehicle | E17 | THROTTLE&INJECTOR | 01 | 0SQV-022009-1000 | O-RING | O型圈 | 2 | 46.2x2 |  |  | 2
ENGINE | 272MQ-D | 2024 | Not Vehicle | E17 | THROTTLE&INJECTOR | 02 | 0SQV-022400-1000 | CONNECTING PIPE, THROTTLE BODY | 节气门体连接管组合 | 1 |  |  |  | 1
ENGINE | 272MQ-D | 2024 | Not Vehicle | E17 | THROTTLE&INJECTOR | 03 | 0010-023008-00001 | BOLT | 螺栓M6×18 | 3 |  |  | 2021/12/09 | 6
ENGINE | 272MQ-D | 2024 | Not Vehicle | E17 | THROTTLE&INJECTOR | 04 | 0SQV-022410-1000 | CLAMP 62 | 卡箍62 | 2 |  |  |  | 2
ENGINE | 272MQ-D | 2024 | Not Vehicle | E17 | THROTTLE&INJECTOR | 05 | 0SQV-173000-5000 | THROTTLE BODY ASSY | 节气门体总成 | 1 |  |  |  | 1
ENGINE | 272MQ-D | 2024 | Not Vehicle | E17 | THROTTLE&INJECTOR | 06 | 0SQV-173200-1001 | FUEL PIPE ASSY | 燃油分配管总成 | 1 |  |  |  | 1
ENGINE | 272MQ-D | 2024 | Not Vehicle | E17 | THROTTLE&INJECTOR | 07 | 0010-090005-0010 | BOLT M6x16 | 螺栓 | 1 | M6x16 |  |  | 6

## F01
F01 锁具 LOCK KIT
Item No. | Parts Number | Parts Name(EN) | Parts Name(CN) | Qty | Specification | Remark(s) | Effective | MOQ | Alternative Parts
1 | 6AQV-011000-7101 | LOCK KIT | 锁具组合 | 1 |  |  |  | 1
2 | 30102-060016870 | SCREW | 螺钉 | 2 |  |  |  | 6
3 | 6AQV-011020-7100 | KEY | 钥匙 | 2 |  |  |  | 1
4 | CFCV-CAC002-2000-M1 | CLIP | CLIP | 1 |  |  |  | 1

## F02-V1
F02-V1 消声器 MUFFLER
Item No. | Parts Number | Parts Name(EN) | Parts Name(CN) | Qty | Specification | Remark(s) | Effective | MOQ | Alternative Parts
1 | 6090-020010 | GASKET, EXHAUST PORT | 排气口密封垫 | 2 |  |  |  | 1
2 | 6L30-020005 | LOCK NUT | 锁紧螺母 | 4 |  |  |  | 1
3 | 0HU0-176000 | OXYGEN SENSOR | 氧传感器 | 2 |  |  |  | 1
4 | 6AQV-021100-7500 | EXHAUST PIPE ASSY | 排气管组合 | 1 |  |  |  | 1
5 | 30006-080035810 | BOLT | 螺栓 | 1 | M8×35 |  |  | 6
6 | 6AQV-021500-1000 | CLAMP KIT | 卡箍组件 | 1 |  |  |  | 1
7 | 6AQV-021400-1000 | SEAL SLEEVE, GRAPHITE | 石墨密封套 | 1 |  |  |  | 1
8 | 6KJ0-020003 | BUSHING, MUFFLER | 消声器缓冲胶套 | 1 |  |  |  | 1
9 | 6KJ0-020004 | BUSHING, MUFFLER | 消声器衬套 | 1 |  |  |  | 1
10 | 30006-080040810 | BOLT | 螺栓 | 1 | M8×40 |  |  | 6
11 | 6AQV-021300-7100-0DN00 | MUFFLER ASSY | 消声器组合 | 1 | CERAMIC BLACK |  |  | 1 | 6AQV-021300-7101-0DN00

## F02-V2
F02-V2 消声器 MUFFLER
Item No. | Parts Number | Parts Name(EN) | Parts Name(CN) | Qty | Specification | Remark(s) | Effective | MOQ | Alternative Parts
1 | 6090-020010 | GASKET, EXHAUST PORT | 排气口密封垫 | 2 |  |  |  | 1
2 | 6L30-020005 | LOCK NUT | 锁紧螺母 | 4 |  |  |  | 1
3 | 0HU0-176000 | OXYGEN SENSOR | 氧传感器 | 2 |  |  |  | 1
4 | 6AQV-021100-7500 | EXHAUST PIPE ASSY | 排气管组合 | 1 |  |  |  | 1
5 | 30006-080035810 | BOLT | 螺栓 | 1 | M8×35 |  |  | 6
6 | 6AQV-021500-1000 | CLAMP KIT | 卡箍组件 | 1 |  |  |  | 1
7 | 6AQV-021400-1000 | SEAL SLEEVE, GRAPHITE | 石墨密封套 | 1 |  |  |  | 1
8 | 6KJ0-020003 | BUSHING, MUFFLER | 消声器缓冲胶套 | 1 |  |  |  | 1
9 | 6KJ0-020004 | BUSHING, MUFFLER | 消声器衬套 | 1 |  |  |  | 1
10 | 30006-080040810 | BOLT | 螺栓 | 1 | M8×40 |  |  | 6
11 | 6AQV-021300-7101-0DN00 | MUFFLER ASSY | 消声器组合 | 1 |  |  | 2024/4/23 | 1

## F03-1-V1
F03-1-V1 车架Ⅰ FRAMEⅠ
Item No. | Parts Number | Parts Name(EN) | Parts Name(CN) | Qty | Specification | Remark(s) | Effective | MOQ | Alternative Parts
1 | 6AQV-033000-7101-0BP00 | FRONT FRAME ASSY | 主车架焊接组合 | 1 | MAUD SPIRIT BLACK |  |  | 1
2 | 6AQV-033098-7100 | DEAD BOLT PLATE | 锁舌加强板 | 1 |  |  |  | 1
3 | 6AQV-030290-7100 | BRACKET, ROLL-OVER SENSOR | 侧倾传感器安装支架 | 1 |  |  |  | 1
4 | 30006-060012810 | BOLT | 螺栓 | 2 | M6×12 |  |  | 6 | 30006-060012870
5 | 6AQV-030480-7100 | THROTTLE CABLE CLIP | 油门拉索线夹 | 1 |  |  |  | 1
6 | 6WWV-047102-5000 | INNER HEX SCREW M5x14 | M5×14内六角螺钉 | 2 |  |  |  | 6
7 | 6AQV-030470-7100 | CABLE CLIP | 电缆线夹 | 1 |  |  |  | 1
8 | 30902-0420820 | RIVET | 抽芯铆钉 | 2 | GB/T12618_4.2×8 |  |  | 6 | 30902-0401320
9 | 6AQV-190011-7500 | VIN PLATE | 车辆铭牌 | 1 |  |  |  | 1
10 | 6AQV-030410-7100-0BP00 | HEADLIGHT LH BRACKET | 大灯左安装支架 | 1 | MAUD SPIRIT BLACK |  |  | 1 | 6KMV-030210-M300+6KMV-030220-M300
11 | 6AQV-030420-7100-0BP00 | HEADLIGHT RH BRACKET | 大灯右安装支架 | 1 | MAUD SPIRIT BLACK |  |  | 1 | 6KMV-030210-M300+6KMV-030220-M300
12 | 30006-102040810 | BOLT | 螺栓 | 1 | M10×1.25×40 |  |  | 6
13 | 6AQV-030250-7100 | ABS BRACKET | ABS安装座 | 1 |  |  |  | 1
14 | 30006-060016810 | BOLT | 螺栓 | 2 | M6×16 |  |  | 6 | 30006-060016870
15 | 6WWV-030019-5000 | CUSHION SLEEVE | 缓冲橡胶套 | 2 |  |  |  | 2
16 | 9060-180029 | RADIATOR SLEEVE TUBE | 散热器缓冲胶套套管 | 2 |  |  |  | 2
17 | 30102-080020870 | SCREW | 螺钉M8×20 | 4 |  |  |  | 1
18 | 6AQV-030700-7100-0BP00 | BOTTOM BRACKET | 下托架 | 1 | MAUD SPIRIT BLACK |  |  | 1
19 | 30006-080030870 | BOLT | 螺栓 | 2 | M8×30 |  |  | 1
20 | 30006-080045810 | BOLT | 螺栓 | 1 | M8×45 |  |  | 6
21 | 6KJ0-020004 | BUSHING, MUFFLER | 消声器衬套 | 1 |  |  |  | 1
22 | 6KJ0-020003 | BUSHING, MUFFLER | 消声器缓冲胶套 | 1 |  |  |  | 1
23 | 30204-102110 | NUT | 螺母 | 3 | M10×1.25 |  |  | 6 | 30204-102810
24 | 6WWV-030011-5000 | INNER HEX SCREW M10x45 | 内六角螺钉M10X45 | 1 |  |  |  | 6
25 | 6AQV-030004-1000 | BUSHING, ENGINE | 发动机安装套 | 2 |  |  |  | 1
26 | 6AQV-030093-1000 | INNER HEX SCREW | 内六角螺钉 | 1 |  |  |  | 1
27 | 6NT1-000292 | NUT M18 | 开槽圆螺母 | 1 | M18 |  |  | 6
28 | 6AQV-030092-1000 | ADJUSTING SCREW, ENGINE | 发动机调节螺套 | 1 |  |  |  | 1
29 | 30001-102170110 | BOLT | 螺栓 | 1 | M10×1.25×170 |  |  | 6
30 | 30001-102150110 | BOLT M10x1.25x150 | 螺栓 | 1 | M10x1.25x150 |  |  | 6
31 | 30102-060020870 | INNER HEX SCREW M6×20 | 螺钉M6×20 | 1 | M6×20 |  |  | 1
32 | 6AQV-030350-7100 | REGULATOR BRACKET | 整流器安装座 | 1 |  |  |  | 1
33 | 6AQV-030003-4000 | FLUID RESERVOIR BRACKET | 油杯安装支架 | 1 |  |  |  | 1
34 | 6KWV-041114-1000 | RUBBER HEAD | 蘑菇头橡胶套 | 4 |  |  |  | 2
35 | 6KMV-041112-3000 | M6 RUBBER SLEEVE | M6橡胶套 | 2 |  |  |  | 2
36 | 6AQV-030460-7100 | HEADLIGHT RUBBER | 大灯缓冲橡胶 | 2 |  |  |  | 1
37 | 6WWV-046802-5000 | INNER HEX SCREW M6×16 | M6×16内六角螺钉 | 4 |  |  | 2021/08/03 | 6
38 | 30006-080040810 | BOLT | 螺栓 | 1 | M8×40 |  |  | 6
39 | 6GU#-020002-6001 | BUSHING | 衬套 | 2 |  |  |  | 1
40 | A000-020004 | DAMPER, MUFFLER | 消声器缓冲套 | 1 |  |  |  | 1
41 | 30204-080810 | LOCK NUT | 全金属六角法兰面锁紧螺母 | 1 | M8 |  | 2019/07/01 | 6
42 | 0SQV-140001-1000 | BRACKET, SECONDARY GULP VALVE | 二次补气阀支架组合 | 1 |  |  |  | 1
43 | 30102-050012810 | SCREW | 螺钉 | 2 | M5×12 |  |  | 6

## F03-1-V2
F03-1-V2 车架Ⅰ FRAMEⅠ
Item No. | Parts Number | Parts Name(EN) | Parts Name(CN) | Qty | Specification | Remark(s) | Effective | MOQ | Alternative Parts
1 | 6AQV-033000-7101-0BP00 | FRONT FRAME ASSY | 主车架焊接组合 | 1 | MAUD SPIRIT BLACK |  |  | 1
2 | 6AQV-033098-7100 | DEAD BOLT PLATE | 锁舌加强板 | 1 |  |  |  | 1
3 | 6AQV-030290-7100 | BRACKET, ROLL-OVER SENSOR | 侧倾传感器安装支架 | 1 |  |  |  | 1
4 | 30006-060012810 | BOLT | 螺栓 | 2 | M6×12 |  |  | 6 | 30006-060012870
5 | 6AQV-030480-7100 | THROTTLE CABLE CLIP | 油门拉索线夹 | 1 |  |  |  | 1
6 | 6WWV-047102-5000 | INNER HEX SCREW M5x14 | M5×14内六角螺钉 | 2 |  |  |  | 6
7 | 6AQV-030470-7100 | CABLE CLIP | 电缆线夹 | 1 |  |  |  | 1
8 | 30902-0420820 | RIVET | 抽芯铆钉 | 2 | GB/T12618_4.2×8 |  |  | 6 | 30902-0401320
9 | 6AQV-190011-7500 | VIN PLATE | 车辆铭牌 | 1 |  |  |  | 1
10 | 6KMV-030210-M300 | HEADLIGHT LH BRACKET | 大灯左安装支架 | 1 |  |  | 2024/5/7 | 1
11 | 6KMV-030220-M300 | HEADLIGHT RH BRACKET | 大灯右安装支架 | 1 |  |  | 2024/5/7 | 1
12 | 30006-102045810 | BOLT | 螺栓 | 1 | M10×1.25×45 |  | 2019/07/01 | 6
13 | 6AQV-030250-7100 | ABS BRACKET | ABS安装座 | 1 |  |  |  | 1
14 | 30006-060016810 | BOLT | 螺栓 | 2 | M6×16 |  |  | 6 | 30006-060016870
15 | 6WWV-030019-5000 | CUSHION SLEEVE | 缓冲橡胶套 | 2 |  |  |  | 2
16 | 9060-180029 | RADIATOR SLEEVE TUBE | 散热器缓冲胶套套管 | 2 |  |  |  | 2
17 | 30102-080020870 | SCREW | 螺钉M8×20 | 4 |  |  |  | 1
18 | 6AQV-030700-7100-0BP00 | BOTTOM BRACKET | 下托架 | 1 | MAUD SPIRIT BLACK |  |  | 1
19 | 30006-080030870 | BOLT | 螺栓 | 2 | M8×30 |  |  | 1
20 | 30006-080045810 | BOLT | 螺栓 | 1 | M8×45 |  |  | 6
21 | 6KJ0-020004 | BUSHING, MUFFLER | 消声器衬套 | 1 |  |  |  | 1
22 | 6KJ0-020003 | BUSHING, MUFFLER | 消声器缓冲胶套 | 1 |  |  |  | 1
23 | 30204-102110 | NUT | 螺母 | 3 | M10×1.25 |  |  | 6 | 30204-102810
24 | 6WWV-030011-5000 | INNER HEX SCREW M10x45 | 内六角螺钉M10X45 | 1 |  |  |  | 6
25 | 6AQV-030004-1000 | BUSHING, ENGINE | 发动机安装套 | 2 |  |  |  | 1
26 | 6AQV-030093-1000 | INNER HEX SCREW | 内六角螺钉 | 1 |  |  |  | 1
27 | 6NT1-000292 | NUT M18 | 开槽圆螺母 | 1 | M18 |  |  | 6
28 | 6AQV-030092-1000 | ADJUSTING SCREW, ENGINE | 发动机调节螺套 | 1 |  |  |  | 1
29 | 30001-102170110 | BOLT | 螺栓 | 1 | M10×1.25×170 |  |  | 6
30 | 30001-102150110 | BOLT M10x1.25x150 | 螺栓 | 1 | M10x1.25x150 |  |  | 6
31 | 30102-060020870 | INNER HEX SCREW M6×20 | 螺钉M6×20 | 1 | M6×20 |  |  | 1
32 | 6AQV-030350-7100 | REGULATOR BRACKET | 整流器安装座 | 1 |  |  |  | 1
33 | 6AQV-030003-4000 | FLUID RESERVOIR BRACKET | 油杯安装支架 | 1 |  |  |  | 1
34 | 6KWV-041114-1000 | RUBBER HEAD | 蘑菇头橡胶套 | 4 |  |  |  | 2
35 | 6KMV-041112-3000 | M6 RUBBER SLEEVE | M6橡胶套 | 2 |  |  |  | 2
36 | 6AQV-030460-7100 | HEADLIGHT RUBBER | 大灯缓冲橡胶 | 2 |  |  |  | 1
37 | 6WWV-046802-5000 | INNER HEX SCREW M6×16 | M6×16内六角螺钉 | 4 |  |  | 2021/08/03 | 6
38 | 30006-080040810 | BOLT | 螺栓 | 1 | M8×40 |  |  | 6
39 | 6GU#-020002-6001 | BUSHING | 衬套 | 2 |  |  |  | 1
40 | A000-020004 | DAMPER, MUFFLER | 消声器缓冲套 | 1 |  |  |  | 1
41 | 30204-080810 | LOCK NUT | 全金属六角法兰面锁紧螺母 | 1 | M8 |  | 2019/07/01 | 6
42 | 0SQV-140001-1000 | BRACKET, SECONDARY GULP VALVE | 二次补气阀支架组合 | 1 |  |  |  | 1
43 | 30102-050012810 | SCREW | 螺钉 | 2 | M5×12 |  |  | 6

## F03-2
F03-2 车架Ⅱ FRAMEⅡ
Item No. | Parts Number | Parts Name(EN) | Parts Name(CN) | Qty | Specification | Remark(s) | Effective | MOQ | Alternative Parts
1 | 6AQV-032000-7100-0BP00 | REAR FRAME ASSY | 副车架焊接组合 | 1 | MAUD SPIRIT BLACK |  |  | 1
2 | 6WWV-030017-5000 | INNER HEX SCREW M10x30 | 内六角花形螺钉M10X30 | 2 |  |  |  | 6
3 | 30208-102010 | NUT | 螺母 | 1 | M10×1.25 |  |  | 6
4 | A000-030210 | SIDE STAND SPRING ASSY | 边撑弹簧组合 | 1 |  |  |  | 1
5 | A000-030004 | SIDE STAND SPRING SLEEVE | 边撑弹簧护套 | 1 |  |  |  | 1
6 | 6AQV-030600-7100-0BP00 | SIDE STAND ASSY | 边撑焊接组件 | 1 | MAUD SPIRIT BLACK |  |  | 1
7 | 6080-030004 | BOLT | 侧支架螺栓 | 1 |  |  |  | 1
8 | 6AQV-030260-7100 | ECU BRACKET | ECU支架 | 1 |  |  |  | 1
9 | 6AQV-030360-7100 | BATTERY PLATE | 蓄电池压板 | 1 |  |  |  | 1
10 | 30006-060016810 | BOLT | 螺栓 | 2 | M6×16 |  | 2019/07/01 | 6 | 30006-060016870
11 | 6AQV-030120-7100 | SEAT SUPPORT | 座垫支撑板 | 1 |  |  |  | 1
12 | 6AQV-030370-7100 | TAIL LIGHT BRACKET | 后尾灯支架 | 1 |  |  |  | 1
13 | 30204-060810 | NUT | 螺母 | 4 | M6 |  |  | 6
14 | 6WWV-030019-5000 | CUSHION SLEEVE | 缓冲橡胶套 | 2 |  |  |  | 2
15 | 9060-180029 | RADIATOR SLEEVE TUBE | 散热器缓冲胶套套管 | 2 |  |  |  | 2
16 | 6AQV-041116-1000 | FRAME STICKER | 车架胶贴 | 1 |  |  |  | 1
17 | 6L30-030092 | BOLT M10x22 | 主副车架固定螺栓 | 2 | M10x22 |  |  | 1

## F04-1
F04-1 塑料件Ⅰ PLASTICS Ⅰ
Item No. | Parts Number | Parts Name(EN) | Parts Name(CN) | Qty | Specification | Remark(s) | Effective | MOQ | Alternative Parts
1 | 6AQV-040102-7100 | FRONT RH TURN LIGHT BRACKET | 前右转向灯安装座 | 1 |  |  |  | 1
2 | 30102-050012870 | SCREW | 螺钉 | 4 | M5×12 |  |  | 1
3 | 6AQV-040104-7100 | FRONT RH TURN LIGHT COVER | 前右转向灯安装盖 | 1 |  |  |  | 1
4 | 6AQV-040103-7100 | FRONT LH TURN LIGHT COVER | 前左转向灯安装盖 | 1 |  |  |  | 1
5 | 6AQV-040101-7100 | FRONT LH TURN LIGHT BRACKET | 前左转向灯安装座 | 1 |  |  |  | 1
6 | 6WWV-046502-5000 | STEPPED SCREW M5 | M5组合台阶螺钉 | 6 |  |  |  | 6
7 | 6AQV-040402-7100 | FUEL TANK RH PANEL | 油箱右护板 | 1 |  |  |  | 1
8 | 6AQV-040401-7100 | FUEL TANK LH PANEL | 油箱左护板 | 1 |  |  |  | 1
9 | 6AQV-041106-7100 | TURN LIGHT CAP TAPE | 转向灯安装盖胶贴 | 2 |  |  |  | 1
10 | 6AQV-040304-4000 | FRAME RH DECO COVER | 车架右装饰盖 | 1 |  |  |  | 1
11 | 6AQV-040303-4000 | FRAME LH DECO COVER | 车架左装饰盖 | 1 |  |  |  | 1
12 | 6AQV-041107-7100 | MUFFLER RH PLUG | 消声器右堵盖 | 1 |  |  |  | 1

## F04-2
F04-2 塑料件Ⅱ PLASTICS Ⅱ
Item No. | Parts Number | Parts Name(EN) | Parts Name(CN) | Qty | Specification | Remark(s) | Effective | MOQ | Alternative Parts
1 | 6WWV-046602-5000 | INNER HEX STEPPED SCREW M6x14 | M6×14内六角台阶螺钉 | 4 |  |  |  | 6
2 | 6AQV-040502-7100-0BU00 | RH PANEL,RESERVOIR | 水箱右护板 | 1 | MIST SILVER BLACK |  |  | 1
3 | 6AQV-040501-7100-0BU00 | LH PANEL,RESERVOIR | 水箱左护板 | 1 | MIST SILVER BLACK |  |  | 1
4 | 6AQV-040514-7100 | DECO PLATE, RH PANEL, RESERVOIR | 水箱右护板装饰板 | 1 |  |  |  | 1
5 | 30110-421130010 | SELF-TAPPING SCREW | 自攻螺钉 | 2 | ST4.2×13 |  |  | 6
6 | 6AQV-040513-7100 | RESERVOIR LH PANEL DECO PLATE | 水箱左护板装饰板 | 2 |  |  |  | 1
7 | 6AQV-040509-7100 | BOTTLE DECO COVER | 副水壶装饰盖 | 1 |  |  |  | 1 | 6AQV-040509-7101
7 | 6AQV-040509-7101 | SECONDARY BOTTLE DECO COVER | 副水壶装饰盖 | 1 |  |  | 2024/5/4 | 1
8 | 6WWV-047002-5000 | INNER HEX SCREW M6x25 | M6×25内六角螺钉 | 4 |  |  |  | 2
9 | 9DS#-041510-6000 | BUCKLE ASSY | 蘑菇搭扣组合 | 1 |  |  |  | 1
10 | 6AQV-040419-7100 | CANISTER COVER | 碳罐盖 | 1 |  |  |  | 1
11 | 6AQV-041401-7100 | LH FOOTREST GUARD | 左脚蹬护板 | 1 |  |  |  | 1
12 | 6WWV-046502-5000 | STEPPED SCREW M5 | M5组合台阶螺钉 | 2 |  |  |  | 6

## F04-3
F04-3 塑料件Ⅲ PLASTICS Ⅲ
Item No. | Parts Number | Parts Name(EN) | Parts Name(CN) | Qty | Specification | Remark(s) | Effective | MOQ | Alternative Parts
1 | 6WWV-047102-5000 | INNER HEX SCREW M5x14 | M5×14内六角螺钉 | 4 |  |  |  | 6
2 | 6AQV-040608-7100-0HD00 | RH PANEL DECO COVER | 右护板装饰盖 | 1 |  |  |  | 1
3 | 6AQV-040622-7100-10-0BM00 | DECAL ASSY,RH PANEL | 右护板贴花组合 | 1 | NABULA BLACK |  |  | 1
4 | 6AQV-040604-7100 | RH PANEL BASE | 右护板底板 | 1 |  |  |  | 1
5 | 6KM#-040081-8000-M1 | NUT CLIP M5 | M5螺母夹 | 4 |  |  |  | 6
6 | 6WWV-046502-5000 | STEPPED SCREW M5 | M5组合台阶螺钉 | 8 |  |  |  | 6
7 | 6AQV-040606-7100 | SIDE PANEL BUSHING | 侧护板缓冲胶套 | 4 |  |  |  | 1
8 | 6KM#-160420-8001 | SPONGE MAT | 长方形海绵垫 | 10 |  |  |  | 1
9 | 6WWV-045801-5000 | RUBBER | 凸点橡胶 | 4 |  |  |  | 2
10 | 6AQV-040603-7100 | LH PANEL BASE | 左护板底板 | 1 |  |  |  | 1
11 | 6AQV-040607-7100-0HD00 | LH PANEL DECO COVER | 左护板装饰盖 | 1 |  |  |  | 1
12 | 6AQV-040621-7100-10-0BM00 | DECAL ASSY,LH PANEL | 左护板贴花组合 | 1 | NABULA BLACK |  |  | 1
13 | 6AQV-040807-7100 | LH DECO COVER,REAR FENDER | 后泥板左装饰盖 | 1 |  |  |  | 1 | 6AQV-040807-7101
13 | 6AQV-040807-7101 | REAR FENDER LH DECO COVER | 后泥板左装饰盖 | 1 |  |  | 2024/3/22 | 1
14 | 6AQV-040808-7100 | RH DECO COVER,REAR FENDER | 后泥板右装饰盖 | 1 |  |  |  | 1 | 6AQV-040808-7101
14 | 6AQV-040808-7101 | REAR FENDER RH DECO COVER | 后泥板右装饰盖 | 1 |  |  | 2024/3/22 | 1
15 | 30121-080020870 | SCREW M8x20 | 螺钉 | 4 |  |  |  | 1

## F04-4
F04-4 塑料件Ⅳ PLASTICS Ⅳ
Item No. | Parts Number | Parts Name(EN) | Parts Name(CN) | Qty | Specification | Remark(s) | Effective | MOQ | Alternative Parts
1 | 6AQV-040619-7100 | SPONGE | 海绵条 | 1 |  |  |  | 1
2 | 6AQV-040605-7101 | BATTERY BOX PRESS PLATE | 电池盒盖板 | 1 |  |  |  | 1
3 | 6WWV-046502-5000 | STEPPED SCREW M5 | M5组合台阶螺钉 | 2 |  |  |  | 6
4 | 6AQV-041103-7100 | FENDER | 挡泥板 | 1 |  |  |  | 1
5 | 6WWV-047102-5000 | INNER HEX SCREW M5x14 | M5×14内六角螺钉 | 4 |  |  |  | 6
6 | 9060-040310 | PLASTIC CLIPS | 塑料卡组合 | 2 |  |  |  | 6
7 | 6AQV-041104-7100 | HEAT INSULATOR | 隔热垫 | 1 |  |  |  | 1
8 | 6AQV-041101-7100 | BATTERY BOX | 电池盒 | 1 |  |  |  | 1
9 | 8080-041130 | EXPANSION RIVET ASSY | 塑料膨胀螺钉组合 | 2 |  |  |  | 6
10 | 6WWV-046702-5000 | INNER HEX SCREW M6x12 | M6×12内六角螺钉 | 4 |  |  |  | 6
11 | 6AQV-041105-7100 | FENDER,REAR SHOCK ABSORBER | 后减震器挡泥板 | 1 |  |  |  | 1
12 | 6WWV-046602-5000 | INNER HEX STEPPED SCREW M6x14 | M6×14内六角台阶螺钉 | 2 |  |  |  | 6
13 | 6KM#-040081-8000-M1 | NUT CLIP M5 | M5螺母夹 | 6 |  |  |  | 6
14 | 6AQV-041102-7100 | BATTERY BOX CARTRIDGE | 电池盒底筒 | 1 |  |  |  | 1

## F04-5
F04-5 塑料件Ⅴ PLASTICSⅤ
Item No. | Parts Number | Parts Name(EN) | Parts Name(CN) | Qty | Specification | Remark(s) | Effective | MOQ | Alternative Parts
1 | 6AQV-000102-7100 | SMALL SPROCKET GUARD | 小链轮罩 | 1 |  |  |  | 1
2 | 6WWV-047002-5000 | INNER HEX SCREW M6x25 | M6×25内六角螺钉 | 3 |  |  |  | 2
3 | 6AQV-040701-7100 | BELT UPPER GUARD | 皮带上罩 | 1 |  |  |  | 1
4 | 6WWV-046602-5000 | INNER HEX STEPPED SCREW M6x14 | M6×14内六角台阶螺钉 | 4 |  |  |  | 6
5 | 6AQV-040702-7100 | BELT LOWER GUARD | 皮带下罩 | 1 |  |  |  | 1

## F04-6
F04-6 塑料件 Ⅵ PLASTICS Ⅵ
Item No. | Parts Number | Parts Name(EN) | Parts Name(CN) | Qty | Specification | Remark(s) | Effective | MOQ | Alternative Parts
1 | 6WWV-047102-5000 | INNER HEX SCREW M5x14 | M5×14内六角螺钉 | 4 |  |  | 2021/08/06 | 6
2 | 6AQV-040802-7100 | REAR FENDER DECO COVER | 后挡泥板装饰盖 | 1 |  |  |  | 1
3 | 6KM#-040081-8000-M1 | NUT CLIP M5 | M5螺母夹 | 2 |  |  |  | 6
4 | 6NT1-041510 | BUCKLE ASSY | 蘑菇搭扣组合 | 1 |  |  |  | 1
5 | 6AQV-040801-7100-10 | REAR FENDER | 后挡泥板 | 1 | " |  |  | 1
6 | 6AQV-040805-7100 | REAR FENDER PLUG | 后挡泥板堵盖 | 1 |  |  |  | 1 | 6AQV-040805-7101
6 | 6AQV-040805-7101 | REAR FENDER PLUG | 后挡泥板堵盖 | 1 |  |  | 2024/5/4 | 1
7 | 30110-421130010 | SELF-TAPPING SCREW | 自攻螺钉 | 2 | ST4.2×13 |  |  | 6
8 | 6AQV-040803-7100 | LICENSE LIGHT BRACKET | 牌照灯固定板 | 1 |  |  |  | 1

## F05-V1
F05-V1 前悬挂 FRONT SUSPENSION
Item No. | Parts Number | Parts Name(EN) | Parts Name(CN) | Qty | Specification | Remark(s) | Effective | MOQ | Alternative Parts
1 | 6L30-050002 | LOCK SCREW, UPPER TRIPLE CLAMP | 上联板紧固螺钉 | 1 |  |  |  | 1
2 | 6WWV-050005-5000 | WASHER | 垫圈 | 1 |  |  |  | 6
3 | 30102-080025870 | INNER HEX SCREW M8×25 | 螺钉 | 9 | M8×25 |  |  | 6
4 | 6AQV-050001-7101 | UPPER TRIPLE CLAMP | 上联板 | 1 |  |  |  | 1
5 | 6L30-050003 | DUST-PROOF COVER | 防尘盖 | 1 |  |  |  | 1
6 | 6AQV-050010-1000 | ANTI-DUST RING | 防尘圈组件 | 2 |  |  |  | 1
7 | 6L30-050200 | STEERING BEARING ASSY | 转向轴承组合 | 2 |  |  |  | 1
8 | 6AQV-050600-7100-M2 | FRONT RH SHOCK ABSORBER | 前右减震器 | 1 |  |  |  | 1 | 6AQV-050500-7103-M2+6AQV-050600-7103-M2
9 | 6AQV-050500-7100-M2 | FRONT LH SHOCK ABSORBER | 前左减震器 | 1 |  |  |  | 1 | 6AQV-050500-7103-M2+6AQV-050600-7103-M2
10 | 6L30-050004 | PLUG, FRONT FORK | 前叉管堵头 | 1 |  |  |  | 1
11 | 6AQV-0503C0 | LOWER TRIPLE CLAMP ASSY | 下联板组件 | 1 |  |  |  | 1
12 | 6AQV-050350-7100 | HEADLIGHT BRACKET | 大灯安装座 | 1 |  |  |  | 1
13 | 30102-060016870 | SCREW | 螺钉 | 2 |  |  |  | 6
14 | 6AQV-050012-7100 | FRONT SHOCK RH DECO GUARD | 前减右装饰罩 | 1 |  |  |  | 1
15 | 6WWV-046602-5000 | INNER HEX STEPPED SCREW M6x14 | M6×14内六角台阶螺钉 | 4 |  |  |  | 6
16 | 6WWV-046702-5000 | INNER HEX SCREW M6x12 | M6×12内六角螺钉 | 4 |  |  |  | 6
17 | 6AQV-050011-7100 | FRONT SHOCK LH DECO GUARD | 前减左装饰罩 | 1 |  |  |  | 1

## F05-V2
F05-V2 前悬挂 FRONT SUSPENSION
Item No. | Parts Number | Parts Name(EN) | Parts Name(CN) | Qty | Specification | Remark(s) | Effective | MOQ | Alternative Parts
1 | 6L30-050002 | LOCK SCREW, UPPER TRIPLE CLAMP | 上联板紧固螺钉 | 1 |  |  |  | 1
2 | 6WWV-050005-5000 | WASHER | 垫圈 | 1 |  |  |  | 6
3 | 30102-080025870 | INNER HEX SCREW M8×25 | 螺钉 | 9 | M8×25 |  |  | 6
4 | 6AQV-050001-7101 | UPPER TRIPLE CLAMP | 上联板 | 1 |  |  |  | 1
5 | 6L30-050003 | DUST-PROOF COVER | 防尘盖 | 1 |  |  |  | 1
6 | 6AQV-050010-1000 | ANTI-DUST RING | 防尘圈组件 | 2 |  |  |  | 1
7 | 6L30-050200 | STEERING BEARING ASSY | 转向轴承组合 | 2 |  |  |  | 1
8 | 6AQV-050600-7103-M2 | FRONT RH SHOCK ABSORBER | 前右减震器 | 1 |  |  | 2024/3/5 | 1
9 | 6AQV-050500-7103-M2 | FRONT RH SHOCK ABSORBER | 前左减震器 | 1 |  |  | 2024/3/5 | 1
10 | 6L30-050004 | PLUG, FRONT FORK | 前叉管堵头 | 1 |  |  |  | 1
11 | 6AQV-0503C0 | LOWER TRIPLE CLAMP ASSY | 下联板组件 | 1 |  |  |  | 1
12 | 6AQV-050350-7100 | HEADLIGHT BRACKET | 大灯安装座 | 1 |  |  |  | 1
13 | 30102-060016870 | SCREW | 螺钉 | 2 |  |  |  | 6
14 | 6AQV-050012-7100 | FRONT SHOCK RH DECO GUARD | 前减右装饰罩 | 1 |  |  |  | 1
15 | 6WWV-046602-5000 | INNER HEX STEPPED SCREW M6x14 | M6×14内六角台阶螺钉 | 4 |  |  |  | 6
16 | 6WWV-046702-5000 | INNER HEX SCREW M6x12 | M6×12内六角螺钉 | 4 |  |  |  | 6
17 | 6AQV-050011-7100 | FRONT SHOCK LH DECO GUARD | 前减左装饰罩 | 1 |  |  |  | 1

## F06
F06 后悬架 REAR SUSPENSION
Item No. | Parts Number | Parts Name(EN) | Parts Name(CN) | Qty | Specification | Remark(s) | Effective | MOQ | Alternative Parts
1 | 30204-122810 | NUT | 螺母 | 2 | M12×1.25 |  |  | 6
2 | 6AQV-060550-1000 | A-SHAPE SWING ARM ASSY | 三角摇臂组合 | 1 |  |  |  | 1
3 | 6AQV-060008-1002 | A-SHAPE SWING ARM BOLT | 三角摇臂螺栓M12×80 | 1 | M12x80 |  |  | 2
4 | 30024-122110110 | BOLT | 螺栓 | 1 |  |  |  | 6
5 | 6AQV-060504-1000 | RETAINER | 拉杆垫圈 | 2 |  |  |  | 1
6 | 6AQV-060600-1001 | TIE ROD | 拉杆组合 | 1 |  |  |  | 1
7 | 6AQV-060005-1000 | SPACER, TIE ROD | 拉杆组合安装隔套 | 1 |  |  |  | 1
8 | 6AQV-060009-1002 | TIE ROD BOLT | 拉杆螺栓M10×130 | 1 | M10x130 |  |  | 2
9 | 30204-102110 | NUT | 螺母 | 2 | M10×1.25 |  |  | 6 | 30204-102810
10 | 6AQV-060004-1002 | REAR SHOCK ABSORBER BOLT | 后减震器螺栓M10×50 | 2 | M10x50 |  |  | 2
11 | 6AQV-060100-7100-M2 | REAR SHOCK ABSORBER | 后减震器 | 1 |  |  |  | 1
12 | 30200-080810 | NUT | 螺母 | 4 | M8 |  |  | 1
13 | 30306-080112 | WASHER | 垫圈 | 2 | φ8 |  |  | 6
14 | 6AQV-060021-7100-0BP00 | GUARD, CHAIN ADJUSTER | 链条调节器挡板 | 2 | MAUD SPIRIT BLACK |  |  | 1
15 | 6AQV-060020-7100 | CHAIN ADJUSTER ASSY | 链条调节器组合 | 2 |  |  |  | 1
16 | 6AQV-060300-7100-0BP00 | REAR FORK ASSY | 后平叉焊接组件 | 1 | MAUD SPIRIT BLACK |  |  | 1
17 | 6AQV-060006-1000-M1 | NUT | 螺母M16×1.5 | 1 | M16×1.5 |  |  | 2
18 | 6WWV-060030-5000-10 | OIL SEAL | 油封 | 4 |  |  |  | 2
19 | 6WWV-060002-5000 | BUSHING, REAR SWING ARM | 后摇臂衬套 | 4 |  |  |  | 2
20 | 30403-02280 | NEEDLE BEARING | 滚针轴承 | 4 |  |  |  | 1
21 | 6WWV-060003-5000 | LINER, REAR SWING ARM | 后摇臂衬管 | 2 |  |  |  | 2
22 | 6WWV-060004-5000 | WASHER, REAR SWING ARM | 后摇臂垫圈 | 2 |  |  |  | 2
23 | 6AQV-060001-7100 | REAR FORK SHAFT | 后平叉轴 | 1 |  |  |  | 1
24 | 6KM#-100002-8000 | CLUCH LEVER PLUG | 离合手柄胶塞 | 4 |  |  |  | 1

## F07
F07 前轮 FRONT WHEEL
Item No. | Parts Number | Parts Name(EN) | Parts Name(CN) | Qty | Specification | Remark(s) | Effective | MOQ | Alternative Parts
1 | 6AQV-070001-7100 | FRONT WHEEL SHAFT | 前轮轴 | 1 |  |  |  | 1
2 | 6AQV-070200-1000-20 | OIL SEAL | 油封 | 2 |  |  |  | 1
3 | 30400-01785 | BEARING | 滚动轴承 | 2 |  |  |  | 1
4 | 6AQV-070202-7100 | FRONT RIM MIDDLE SPACER | 前轮辋中隔套 | 1 |  |  |  | 1
5 | 6AQV-070002-1000 | FRONT WHEEL SHAFT BUSHING | 前轮轴套 | 1 |  |  |  | 1
6 | 30705-1601 | TIRE | 摩托车轮胎 | 1 |  |  |  | 1
7 | 6AQV-070200-7100-0BV00 | FRONT RIM ASSY | 前轮辋组合 | 1 | MIDNIGHT BLACK |  |  | 1
8 | 5190-070030-1000 | VALVE, INFLATION | 气门嘴 | 1 |  |  |  | 1
9 | A000-040702 | INNER HEX SCREW M6x12 | 内六角螺钉M6×12 | 2 | M6x12 |  |  | 6 | 6KM#-040702-8000
10 | 6AQV-070010-7100-0BM00 | FRONT FENDER ASSY | 前挡泥板组成 | 1 | NABULA BLACK |  |  | 1
11 | 6AQV-070020-7100-0BM00 | FRONT FENDER TUBE ASSY | 前挡泥板安装管组成 | 1 | NEBULA BLACK |  |  | 1

## F08
F08 MAB液压制动总成 MAB BRAKE ASSY
Item No. | Parts Number | Parts Name(EN) | Parts Name(CN) | Qty | Specification | Remark(s) | Effective | MOQ | Alternative Parts
1 | 6KJ0-080005 | FRONT BRAKE DISC BOLT | 前制动盘螺栓 | 9 |  |  |  | 1
2 | 6AQV-080002-1000 | "FRONT GEAR RING | 前齿圈 | 1 | " |  |  | 1
3 | 6AQV-080001-1000-M1 | FRONT BRAKE DISC | 前制动盘 | 1 |  |  |  | 1
4 | 30102-060016870 | SCREW | 螺钉 | 2 |  |  |  | 6
5 | 6AQV-080004-1000-M2 | FRONT SPEED SENSOR | 前轮速传感器 | 1 |  |  |  | 1
6 | 6AQV-081000-7102 | MAB HYDRAULIC BRAKE ASSY | MAB液压制动器总成 | 1 |  |  |  | 1
7 | 30102-102060810 | SCREW M10x1.25x60 | 螺钉 | 2 | M10x1.25x60 |  |  | 6
8 | 6AQV-080300-7100 | REAR BRAKE PEDAL ASSY | 后制动踏板组成 | 1 |  |  |  | 1
9 | 6AQV-080400-1000 | SPRING | 扭簧 | 1 |  |  |  | 1
10 | 30121-080025160 | SCREW | 螺钉 | 1 | M8×25 |  |  | 1
11 | 6AQV-081003-1000 | WIRE CLIP, REAR SPEED SENSOR | 后轮速传感器线夹 | 1 |  |  |  | 1
12 | 6AQV-080005-1000-M2 | REAR RPM SENSOR | 后轮速传感器 | 1 |  |  |  | 1
13 | 6NTG-080009 | REAR GEAR RING | 后齿圈 | 1 |  |  |  | 1
14 | 6AQV-080006-1000 | REAR BRAKE DISC | 后制动盘 | 1 |  |  |  | 1
15 | 6KM0-0911B0 | REAR BRAKE PAD ASSY | 后制动片组合 | 1 |  |  |  | 1
16 | 6AQV-081710-1001-M1 | REAR BRAKE CALIPER | 后制动卡钳组成 | 1 |  |  |  | 1
17 | 6AQV-081000-7100-20 | WASHER | 垫圈 | 16 |  |  |  | 6
18 | 6GU#-081000-6000-23 | BANJO BOLT 2 | 过油螺栓Ⅱ | 6 |  |  |  | 2
19 | 6KM#-080002-8000 | RUBBER OIL HOSE CLIP | 橡胶油管线夹 | 2 |  |  |  | 1
20 | A000-050015 | WIRE CLIP, FRONT BRAKE FLUID HOSE | 前制动油管夹 | 2 |  |  |  | 1
21 | 6AQV-081900-7100 | REAR BRAKE FLUID INTAKE PIPE | 后制动进油管 | 1 |  |  |  | 1
22 | 6AQV-081800-7102 | REAR BRAKE FLUID OUTLET PIPE | 后制动出油管 | 1 |  |  |  | 1
23 | 6L30-080006 | WIRE CLIP 2, BRAKE FLUID HOSE | 制动油管线夹II | 1 |  |  |  | 1
24 | 8010-150003 | TIE BAND | 扎带 | 4 | 5x250 |  |  | 1
25 | 6AQV-081070-7100-M1 | REAR BRAKE LIGHT SWITCH | 后制动灯开关 | 1 |  |  |  | 1
26 | 6KM0-091215-20000 | HOSE CLIP 1 | 油管夹I | 2 |  |  |  | 1
27 | 6AQV-081400-7100-24 | RESERVOIR PIPE | 油杯管 | 1 |  |  |  | 1
28 | 6AQV-081400-7100-M1 | REAR BRAKE MASTER CYLINDER ASSY | 后制动主泵组成 | 1 |  |  |  | 1
29 | 6WWV-046802-5000 | INNER HEX SCREW M6×16 | M6×16内六角螺钉 | 1 |  |  |  | 6
30 | 6AQV-081410-1000-23 | BACKING PLATE, RESERVOIR TANK | 油杯密封垫板 | 1 |  |  |  | 1
31 | 6AQV-081410-1000-22 | GASKET, RESERVOIR TANK | 油杯密封垫 | 1 |  |  |  | 1
32 | 6AQV-081410-1000-24 | RESERVOIR TANK COVER | 油杯盖 | 1 |  |  |  | 1
33 | 6AQV-081410-1000-25 | SCREW, RESERVOIR TANK COVER | 油杯盖螺钉 | 2 |  |  |  | 1
34 | 6AQV-081410-1000-21 | RESERVOIR TANK | 油杯 | 1 |  |  |  | 1
35 | 6AQV-081300-7100-M1 | ABS CONTROLLER | ABS控制器 | 1 |  |  |  | 1
36 | 6KJ0-080003-00001 | BRAKE HOSE CLIP | 制动油管卡 | 6 | " |  |  | 1
37 | 6AQV-081603-7100 | CLIP,FRONT BRAKE FLUID PIPE | 前制动进油管线夹 | 1 |  |  |  | 1
38 | 30102-060012810 | SCREW | 螺钉 | 1 | M6×12 |  |  | 6
39 | 6AQV-081500-7100 | FRONT BRAKE FLUID OUTLET PIPE | 前制动出油管 | 1 |  |  |  | 1
40 | 6AQV-081601-1002 | WIRE CLIP, FLUID INLET HOSE | 前制动进油管管夹 | 1 |  |  |  | 1
41 | 6AQV-081100-7100-M1 | FRONT BRAKE MASTER CYLINDER ASSY | 前制动主泵组成 | 1 |  |  |  | 1
42 | 6AQV-081110-1000-47 | BRAKE LEVER | 制动手柄 | 1 |  |  |  | 1
43 | 6AQV-081110-1000-46 | CLAMP | 卡箍 | 2 |  |  |  | 1
44 | 6AQV-081100-4000-27 | PIPE | 油管 | 1 |  |  |  | 1
45 | 6KJ0-100002 | CLUTCH PULL BINDING | 离合器拉索绑带 | 2 |  |  |  | 1
46 | 6AQV-081110-1000-53 | RESERVOIR TANK | 油杯 | 1 |  |  |  | 1
47 | 6AQV-081110-1001-54 | CAP, FLUID RESERVOIR | 油杯盖 | 1 |  |  |  | 1
48 | 6GU#-081000-6000-22 | BANJO BOLT 1 | 过油螺栓1 | 1 |  |  |  | 2
49 | 6AQV-081200-7100 | FRONT RH BRAKE CALIPER ASSY | 前右制动卡钳组成 | 1 |  |  |  | 1
50 | 6AQV-081200-71A0 | FRONT BRAKE PAD ASSY | 前制动片组合 | 1 |  |  |  | 1
51 | 6AQV-081600-7102 | FRONT BRAKE FLUID INTAKE PIPE | 前制动进油管 | 1 |  |  |  | 1
52 | 6WWV-046702-5000 | INNER HEX SCREW M6x12 | M6×12内六角螺钉 | 1 |  |  | 2021/07/27 | 6

## F10
F10 转向系统 STEERING SYSTEM
Item No. | Parts Number | Parts Name(EN) | Parts Name(CN) | Qty | Specification | Remark(s) | Effective | MOQ | Alternative Parts
1 | A000-100010-20000 | RH HAND GRIP ASSY | 右握把组件 | 1 |  |  |  | 1
2 | 6AQV-167000-7100 | RH HANDLEBAR SWITCH ASSY | 右手把开关总成 | 1 |  |  |  | 1
3 | 6AQV-100100-7100 | HANDLEBAR PIPE | 方向把管 | 1 |  |  |  | 1
4 | 30105-040030410 | SCREW | 螺钉 | 1 | M4×30 |  |  | 6
5 | 6AQV-100700-1003 | THROTTLE LEVER | 加油器组合 | 1 |  |  |  | 1
6 | 6AQV-100500-7100 | ADJUSTABLE THROTTLE CABLE | 可调油门拉索 | 1 |  |  |  | 1
7 | 6AQV-100400-7100 | THROTTLE CABLE | 油门拉索 | 1 |  |  |  | 1
8 | 30102-080025870 | INNER HEX SCREW M8×25 | 螺钉 | 4 | M8×25 |  |  | 6
9 | 6AQV-100003-7100 | HANDLEBAR COVER | 方向把压盖 | 2 |  |  |  | 1
9 | 6AQV-100003-7101 | HANDLEBAR PRESS COVER | 方向把压盖 | 2 |  |  | 2024/3/26 | 1
10 | 6KJ0-050005 | WASHER | 垫圈 | 4 |  |  |  | 1
11 | 6AQV-100031-7100 | HANDLEBAR BRACKET ASSY | 方向把支撑座组合 | 2 |  |  |  | 1 | 6AQV-100031-7101
11 | 6AQV-100031-7101 | HANDLEBAR BRACKET ASSY | 方向把支撑座组合 | 2 |  |  | 2024/4/30 | 1
12 | 6KJ0-050004 | DAMPER RUBBER, UPPER TRIPLE CLAMP | 上连板缓冲橡胶 | 4 |  |  |  | 4
13 | 6KJ0-050006-00001 | LINER, UPPER TRIPLE CLAMP | 上连板衬管 | 2 |  |  |  | 1
14 | 6AQV-100602-7101 | HANDLEBAR RH CABLE HOOK | 方向把右拉索线钩 | 1 |  |  |  | 1
15 | 6WWV-046702-5000 | INNER HEX SCREW M6x12 | M6×12内六角螺钉 | 2 |  |  |  | 6
16 | 6AQV-100601-7101 | HANDLEBAR LH CABLE HOOK | 方向把左拉索线钩 | 1 |  |  |  | 1
17 | 6AQV-100600-7100 | CLUTCH CABLE | 离合拉索 | 1 |  |  |  | 1
18 | 6WWV-100200-5003 | CLUTCH LEVER ASSY | 离合手柄组合 | 1 |  |  |  | 1
19 | 6WWV-100201-5000 | CLUTCH LEVER | 离合手柄 | 1 |  |  |  | 1
20 | 6KM#-100002-8000 | CLUCH LEVER PLUG | 离合手柄胶塞 | 1 |  |  |  | 1
21 | 6AQV-166000-7100 | LH HANDLEBAR SWITCH ASSY | 左手把开关总成 | 1 |  |  |  | 1 | 6AQV-166000-7101
22 | A000-100001-10000 | LH HAND GRIP | 左握把 | 1 |  |  |  | 1
23 | 801F-100101 | TIE BAND | 扎带 | 1 |  |  |  | 6
24 | 6KJ0-100002 | CLUTCH PULL BINDING | 离合器拉索绑带 | 2 |  |  |  | 1
25 | 30204-102810 | NUT | 螺母 | 2 | M10×1.25 |  | 2019/07/01 | 6

## F11
F11 后轮 REAR WHEEL
Item No. | Parts Number | Parts Name(EN) | Parts Name(CN) | Qty | Specification | Remark(s) | Effective | MOQ | Alternative Parts
1 | 6AQV-060006-1000-M1 | NUT | 螺母M16×1.5 | 1 | M16×1.5 |  |  | 2
2 | 6AQV-110033-7100 | BRAKE REAR WHEEL SHAFT PLAIN WASHER | 后轮轴平垫 | 2 |  |  |  | 1
3 | 6AQV-110004-1000 | REAR WHEEL RH SHAFT BUSHING | 后轮右轴套 | 1 |  |  |  | 1
4 | 30705-1602 | TIRE | 摩托车轮胎 | 1 |  |  |  | 1
5 | 6AQV-110200-7100-0BV00 | REAR RIM ASSY | 后轮辋组合 | 1 | MIDNIGHT BLACK |  |  | 1
6 | 5190-070030-1000 | VALVE, INFLATION | 气门嘴 | 1 |  |  |  | 1
7 | 30400-01784 | BEARING | 滚动轴承 | 2 |  |  |  | 1
8 | 30500-027800N | OIL SEAL | 油封 | 1 | FB27x47x7 |  |  | 1
9 | 6AQV-110202-7100 | REAR RIM MIDDLE SPACER | 后轮辋中隔套 | 1 |  |  |  | 1
10 | 6AQV-110004-7100 | DRIVEN PULLEY SEAT DAMPER | 从动带轮座缓冲块 | 6 |  |  |  | 1
11 | 6AQV-110003-7100 | DRIVEN PULLEY SEAT SHAFT SLEEVE | 从动带轮座轴套 | 1 |  |  |  | 1
12 | 6AQV-110501-7100 | DRIVEN PULLEY SEAT | 从动带轮座 | 1 | " |  |  | 1
13 | 30400-02503 | BEARING | 滚动轴承 | 1 | 6205-2RS |  |  | 1
14 | 30800-05205 | CIRCLIP FOR HOLE | 孔用弹性挡圈 | 1 | 52 |  |  | 6
15 | 30501-035800N | OIL SEAL | 油封 | 1 | GB9877.1_FB35×52×8 |  |  | 1
16 | 6AQV-110003-1000 | REAR WHEEL LH SHAFT BUSHING | 后轮左轴套 | 1 |  |  |  | 1
17 | 6AQV-110009-7101-M1-0BP00 | DRIVEN PULLEY | 从动带轮 | 1 | MAUD SPIRIT BLACK |  |  | 1
18 | 6AQV-110034-7100 | DRIVEN PULLEY SEAT STUD | 从动带轮座双头螺柱 | 6 | " |  |  | 1
19 | 30204-102810 | NUT | 螺母 | 6 | M10×1.25 |  |  | 6
20 | 6AQV-110001-7100 | REAR WHEEL SHAFT | 后轮轴 | 1 |  |  |  | 1
21 | 6AQV-110008-7100-M1 | SYNCHRONOUS BELT | 同步带 | 1 |  |  |  | 1
22 | 30006-060016810 | BOLT | 螺栓 | 2 | M6×16 |  |  | 6 | 30006-060016870
23 | 6AQV-110021-7101-0BM00 | REAR FENDER OUTER PLATE | 后挡泥板外板 | 1 | NEBULA BLACK |  |  | 1
24 | 6AQV-030120-7100 | SEAT SUPPORT | 座垫支撑板 | 1 |  |  |  | 1
25 | 5HY0-220113 | BOLT M8x20 | 凸台螺栓M8×20 | 4 | M8x20 |  |  | 1
26 | 6AQV-110010-7101 | REAR FENDER INNER PLATE ASSY | 后挡泥板内板组成 | 1 |  |  |  | 1
27 | 6AQV-110031-7100 | FENDER RUBBER 1 | 挡泥板缓冲橡胶Ⅰ | 6 |  |  |  | 1
28 | 6AQV-110032-7100 | FENDER RUBBER 2 | 挡泥板缓冲橡胶Ⅱ | 8 |  |  |  | 1

## F12
F12 油箱 FUEL TANK
Item No. | Parts Number | Parts Name(EN) | Parts Name(CN) | Qty | Specification | Remark(s) | Effective | MOQ | Alternative Parts
1 | 6AQV-121000-7100-0BM00 | FUEL TANK ASSY | 油箱焊接组合 | 1 | NEBULA BLACK |  |  | 1
1 | 6AQV-122000-7100-10-0W500 | FUEL TANK WITH DECAL ASSY. | 油箱贴花组合 | 1 | SILVER+RED |  |  | 1
1 | 6AQV-121000-7100-0HC00 | FUEL TANK ASSY | 油箱焊接组合 | 1 |  |  |  | 1
2 | 6AQV-120001-7100-0BP00 | FUEL TANK REAR LOWER BRACKET | 油箱后下安装支架 | 1 | MAUD SPIRIT BLACK |  |  | 1
3 | 30006-060016810 | BOLT | 螺栓 | 2 | M6×16 |  |  | 6 | 30006-060016870
4 | 5020-031001 | RUBBER SLEEVE, FRONT LICENSE BRACKET | 前牌照支架橡胶胶套 | 2 |  |  |  | 6
5 | 5020-031002 | FRONT LICENSE BRACKET RUBBER SLEEVE BUSHING | 前牌照支架橡胶套衬套 | 2 |  |  |  | 6
6 | 30204-060810 | NUT | 螺母 | 2 | M6 |  |  | 6
7 | 6090-120210 | QUICK JOINT | 快速接头 | 2 |  |  |  | 1
8 | 6070-120400 | CLAMP | 无级环箍（Φ14.5） | 2 | Dia14.5 |  |  | 6
9 | A000-050015 | WIRE CLIP, FRONT BRAKE FLUID HOSE | 前制动油管夹 | 1 |  |  |  | 1
10 | 6AQV-120030-7100 | HIGH-PRESSURE FUEL HOSE ASSY | 高压油管组合 | 1 |  |  |  | 1
11 | 6AQV-150900-7100 | FUEL PUMP ASSY | 油泵总成 | 1 |  |  |  | 1
12 | 30006-050020810 | BOLT | 螺栓 | 6 | M5×20 |  |  | 6
13 | 6FI3-170500-00001 | FUEL LEVEL SENSOR BOLT | 油位传感器安装螺栓 | 2 |  |  |  | 1
14 | 6AQV-170200-7100-M1 | FUEL LEVEL SENSOR | 油位传感器 | 1 |  |  |  | 1
15 | 6AQV-120002-7100 | CUSHION RUBBER WAHSER | 缓冲橡胶垫 | 2 | " |  |  | 1

## F13-V1
F13-V1 座垫 SEAT
Item No. | Parts Number | Parts Name(EN) | Parts Name(CN) | Qty | Specification | Remark(s) | Effective | MOQ | Alternative Parts
1 | 30102-080016810 | SCREW | 螺钉 | 2 | GB/T70.1_M8×16 |  |  | 6
2 | 6AQV-130001-7100 | FRONT SEAT BRACKET | 前座垫支撑座 | 1 |  |  |  | 1
3 | 6AQV-130100-7101 | FRONT SEAT ASSY | 前座垫组合 | 1 |  | RUBY RED |  | 1 | 6AQV-130100-7103+6AQV-130200-7102
3 | 6AQV-130100-7100-10 | FRONT SEAT ASSY | 前座垫组合 | 1 |  | NEBULA BLACK |  | 1 | 6AQV-130100-7101-10+6AQV-130200-7101-10
4 | 6KM0-130205 | CUSHION RUBBER WAHSER | 缓冲橡胶垫 | 4 |  |  |  | 1
5 | 6090-130012 | RUBBER DAMPER | 缓冲橡胶块 | 1 |  |  |  | 6
6 | 6NTG-200424 | INNER HEX SCREW M6x25 | 内六角螺钉M6x25 | 2 | M6x25 |  |  | 6
7 | 6AQV-130002-7101 | SEAT BRACKET | 坐垫固定板 | 1 |  |  |  | 1
8 | 6KM0-120010 | T-TYPE BUSHING ASSY | T型衬套组合 | 2 |  |  |  | 1
9 | 5020-031001 | RUBBER SLEEVE, FRONT LICENSE BRACKET | 前牌照支架橡胶胶套 | 2 |  |  |  | 6
10 | 6AQV-130200-7101 | REAR SEAT ASSY | 后座垫组合 | 1 |  | RUBY RED |  | 1 | 6AQV-130100-7103+6AQV-130200-7102
10 | 6AQV-130200-7100-10 | REAR SEAT ASSY | 后座垫组合 | 1 |  | NEBULA BLACK |  | 1 | 6AQV-130100-7101-10+6AQV-130200-7101-10
11 | 6WWV-046702-5000 | INNER HEX SCREW M6x12 | M6×12内六角螺钉 | 1 |  |  |  | 6

## F13-V2
F13-V2 座垫 SEAT
Item No. | Parts Number | Parts Name(EN) | Parts Name(CN) | Qty | Specification | Remark(s) | Effective | MOQ | Alternative Parts
01 | 30102-080016810 | SCREW | 螺钉 | 2 | GB/T70.1_M8×16 |  |  | 6
02 | 6AQV-130001-7100 | FRONT SEAT BRACKET | 前座垫支撑座 | 1 |  |  |  | 1
03 | 6AQV-130100-7103 | FRONT SEAT ASSY | 前座垫组合 | 1 |  | RUBY RED | 2024/3/2 | 1
03 | 6AQV-130100-7101-10 | FRONT SEAT ASSY | 前座垫组合 | 1 |  | NEBULA BLACK | 2024/3/2 | 1
04 | 6KM0-130205 | CUSHION RUBBER WAHSER | 缓冲橡胶垫 | 6 |  |  |  | 1
05 | 6WWV-046702-5000 | INNER HEX SCREW M6x12 | M6×12内六角螺钉 | 1 |  |  |  | 6
06 | 6NTG-200424 | INNER HEX SCREW M6x25 | 内六角螺钉M6x25 | 2 | M6x25 |  |  | 6
07 | 6AQV-130002-7101 | SEAT BRACKET | 坐垫固定板 | 1 |  |  |  | 1
08 | 6KM0-120010 | T-TYPE BUSHING ASSY | T型衬套组合 | 2 |  |  |  | 1
09 | 5020-031001 | RUBBER SLEEVE, FRONT LICENSE BRACKET | 前牌照支架橡胶胶套 | 2 |  |  |  | 6
10 | 6AQV-130200-7102 | REAR SEAT ASSY | 后座垫组合 | 1 |  | RUBY RED | 2024/3/2 | 1
10 | 6AQV-130200-7101-10 | REAR SEAT ASSY | 后座垫组合 | 1 |  | NEBULA BLACK | 2024/3/2 | 1

## F14
F14 脚蹬 FOOTREST
Item No. | Parts Number | Parts Name(EN) | Parts Name(CN) | Qty | Specification | Remark(s) | Effective | MOQ | Alternative Parts
1 | 30006-080050870 | BOLT | 螺栓 | 4 |  |  |  | 2
2 | 30903-0322210 | COTTER PIN | 开口销 | 2 | φ3.2×22 |  |  | 6
3 | 30300-100112 | WASHER | 垫圈 | 2 | φ10 |  |  | 6
4 | 6AQV-140600-7101 | FRONT LH FOOTREST BRACKET | 左前脚蹬支架 | 1 |  |  |  | 1
5 | 0180-334004 | GASKET 8.2x15x1.5 | 垫片 | 2 | 8.2x15x1.5 |  |  | 2
6 | 6AQV-141000-7100 | GEARSHIFT ROD CONNECTING ASSY | 变档杆连接组合 | 1 |  |  |  | 1
7 | 6WWV-140141-5000 | PIN SHAFT | 销轴 | 2 |  |  |  | 2
8 | A000-140103-20000 | SPRING | 扭簧 | 2 |  |  |  | 1
9 | 6KMV-140170-8100 | FOOTREST RUBBER | 脚蹬橡皮组件 | 2 |  |  |  | 1
10 | 6KWV-140800-1000-0BP00 | LH FRONT FOOTREST SEAT ASSY | 左前脚蹬座总成 | 1 | MAUD SPIRIT BLACK |  |  | 1
11 | 6GU#-140202-6000 | LIMIT BOLT | 限位螺钉 | 2 |  |  |  | 1
12 | 30105-050014470 | SCREW | 螺钉 | 8 | M5×14 |  |  | 6
13 | 6AQV-140700-7100 | RH FRONT FOOTREST BRACKET | 右前脚蹬支架 | 1 |  |  |  | 1
14 | 6KWV-140900-1000-0BP00 | RH FRONT FOOTREST SEAT ASSY | 右前脚蹬座总成 | 1 | MAUD SPIRIT BLACK |  |  | 1
15 | 30102-080020870 | SCREW | 螺钉M8×20 | 4 |  |  |  | 1
16 | 6AQV-140040-7100-0BP00 | RH REAR FOOTREST BRACKET ASSY | 右后脚蹬支架焊接组件 | 1 | MAUD SPIRIT BLACK |  |  | 1
17 | 30006-102030810 | BOLT | 螺栓 | 4 | M10×1.25×30 |  |  | 6
18 | 6AQV-146000-7101-0BP00 | RH REAR FENDER BRACKET | 右后挡泥板安装座 | 1 | MAUD SPIRIT BLACK |  |  | 1
19 | 5HY0-220113 | BOLT M8x20 | 凸台螺栓M8×20 | 4 | M8x20 |  |  | 1
20 | 6GU#-1400B0-6000-0BP00 | RUBBER, RH REAR FOOTREST BOARD | 右后脚蹬组件_莫德灵黑 | 1 | MAUD SPIRIT BLACK |  |  | 1
21 | 6GU#-140051-6000-0BP00 | REAR RH FOOTREST SEAT | 右后脚蹬座 | 1 | MAUD SPIRIT BLACK |  |  | 1
22 | 6GU#-140080-6000 | RUBBER, REAR FOOTREST BOARD | 后脚蹬胶皮组件 | 2 |  |  |  | 1
23 | A000-140142 | PIN SHAFT Dia 8 | 销轴Φ8 | 2 | Dia 8 |  |  | 2
24 | A000-140106 | LOCATING GASKET 2 | 定位垫片Ⅱ | 2 |  |  |  | 2
25 | 5190-037813 | SPRING | 弹簧 | 2 |  |  |  | 1
26 | 5190-037814 | STEEL BALL | 钢珠 | 2 |  |  |  | 2
27 | A000-140104 | LOCATING GASKET 1 | 定位垫片Ⅰ | 2 |  |  |  | 2
28 | 30802-00603 | CIRCLIP 6 | 开口挡圈6 | 2 | 6 |  |  | 2 | 30802-00605
29 | 6AQV-145000-7101-0BP00 | LH REAR FENDER BRACKET | 左后挡泥板安装座 | 1 | MAUD SPIRIT BLACK |  |  | 1
30 | 6AQV-140030-7100-0BP00 | LH REAR FOOTREST BRACKET ASSY | 左后脚蹬支架焊接组件 | 1 | MAUD SPIRIT BLACK |  |  | 1
31 | 6GU#-1400A0-6000-0BP00 | RUBBER, LH REAR FOOTREST BOARD | 左后脚蹬组件_莫德灵黑 | 1 | MAUD SPIRIT BLACK |  |  | 1
32 | 6GU#-140041-6000-0BP00 | REAR LH FOOTREST SEAT | 左后脚蹬座 | 1 | MAUD SPIRIT BLACK |  |  | 1

## F15
F15 电器系统 ELECTRIC SYSTEM
Item No. | Parts Number | Parts Name(EN) | Parts Name(CN) | Qty | Specification | Remark(s) | Effective | MOQ | Alternative Parts
1 | 6AQV-150100-7500 | MAIN CABLE | 主线束 | 1 |  |  |  | 1
2 | 806A-151302 | FUSE 10A | 保险丝_10A | 3 | 10A |  |  | 2
3 | 806A-151307 | 25A FUSE | 25A保险丝 | 1 |  |  |  | 1
4 | 806A-151305 | FUSE 15A | 保险丝_15A | 3 | 15A |  |  | 2 | 806A-151303
5 | 8010-151301 | FUSE 5A | 保险丝_5A | 2 | 5A |  |  | 2
6 | 6WWV-047002-5000 | INNER HEX SCREW M6x25 | M6×25内六角螺钉 | 1 |  |  |  | 2
7 | 6KWV-150600-1000 | HORN | 喇叭 | 1 |  |  |  | 1 | 6FIV-150600-7000
8 | 9060-180029 | RADIATOR SLEEVE TUBE | 散热器缓冲胶套套管 | 1 |  |  |  | 2
9 | 6WWV-030019-5000 | CUSHION SLEEVE | 缓冲橡胶套 | 1 |  |  |  | 2
10 | 30204-060870 | NUT | 螺母 | 1 | M6 |  |  | 1
11 | 6AQV-001000-7500 | ECU ASSY | ECU总成 | 1 |  |  |  | 1
12 | 6AQV-001300-7100 | ECU RUBBER | ECU橡胶 | 1 |  |  |  | 1
13 | 6KMV-151500-3000 | SIDE STAND SWITCH | 边撑开关 | 1 |  |  |  | 1
14 | 6AQV-150310-7100 | STARTER MOTOR POSITIVE | 起动马达正极线 | 1 |  |  |  | 1
15 | 30301-060470 | WASHER | 垫圈 | 1 | φ6 |  |  | 1
16 | 5BY4-150330 | AUXILIARY RELAY | 辅助继电器 | 4 |  |  |  | 1
17 | 9010-150004 | TIE | 扎带 | 1 |  |  |  | 6
18 | 8010-150003 | TIE BAND | 扎带 | 14 | 5x250 |  |  | 1
19 | 801F-100101 | TIE BAND | 扎带 | 1 |  |  |  | 6
20 | 6AQV-150176-7100 | LICENSE LIGHT ADAPTER CABLE | 牌照灯转接线 | 1 |  |  |  | 1
21 | 9RHV-150700-1000 | TIE BAND, BATTERY | 蓄电池拉带 | 1 |  |  |  | 1
22 | 8010-090005 | BOLT M6x16 | 螺栓M6×16 | 1 | M6x16 |  |  | 6
23 | 31021100 | BATTERY | 蓄电池 | 1 |  |  |  | 1
24 | 6100-150500 | RUBBER SLEEVE, FLASHER | 闪烁器安装橡胶套 | 2 |  |  |  | 1
25 | SN1V-691100-1201-11 | T-BOX | 智能中控 | 1 | AllyTech@Eurasia and Africa and Australia except Turkey | EURASIA AND AFRICA AND AUSTRALIA EXCEPT TURKEY | 2023/07/04 | 1
25 | SN1V-691100-1301-11 | T-BOX | 智能中控 | 1 |  | NORTH AMERICA | 2023/08/14 | 1
25 | SN1V-691100-1401-11 | T-BOX | 智能中控 | 1 | AllyTech@South America except for Brazil | SOUTH AMERICA EXCEPT BRAZIL | 2023/06/28 | 1
25 | SN1V-691100-1501-11 | T-BOX | 智能中控 | 1 |  | TURKEY |  | 1
25 | SN1V-691100-1601-11 | T-BOX | 智能中控 | 1 |  | BRAZIL |  | 1
26 | 6AQV-110031-7100 | FENDER RUBBER 1 | 挡泥板缓冲橡胶Ⅰ | 2 |  |  |  | 1
27 | 6AQV-150420-7100 | BATTERY NEGATIVE | 蓄电池负极线 | 1 |  |  |  | 1
28 | 6AQV-151000-1000 | REGULATOR | 整流调压器 | 1 |  |  |  | 1
29 | 30102-060025870 | SCREW M6x25 | 螺钉 | 1 | M6x25 |  |  | 6
30 | FA8V-150600-1000-10 | USB OUTPUT SOCKET ASSY | USB输出座组合 | 1 | " |  |  | 1
31 | 6KJ0-150600 | SENSOR, ROLL-OVER | 侧倾传感器 | 1 |  |  |  | 1
32 | 30006-050020810 | BOLT | 螺栓 | 2 | M5×20 |  |  | 6
33 | 6AQV-150510-7100 | STARTER RELAY | 启动继电器 | 1 |  |  |  | 1

## F16
F16 灯具 LIGHTS
Item No. | Parts Number | Parts Name(EN) | Parts Name(CN) | Qty | Specification | Remark(s) | Effective | MOQ | Alternative Parts
1 | 6KM#-050030-8100 | SIDE REFLECTOR | 侧反射器 | 2 |  |  |  | 1
2 | 6AQV-160110-7100 | HEADLIGHT | 前照灯总成 | 1 |  |  |  | 1
3 | 6AQV-160520-7100 | FRONT RH TURN LIGHT ASSY | 右前转向灯组合 | 1 |  |  |  | 1 | 6AQV-160520-7101
4 | 6AQV-160510-7100 | FRONT LH TURN LIGHT ASSY | 左前转向灯组合 | 1 |  |  |  | 1 | 6AQV-160510-7101
5 | 6AQV-161000-7100 | FLASHER | 闪烁器 | 1 |  |  |  | 1
6 | 6GUV-160600-6200 | LICENSE LIGHT | 牌照灯 | 1 |  |  |  | 1
7 | 30202-050110 | NUT | 螺母 | 4 | M5 |  |  | 6
8 | 6AQV-160540-7100 | REAR RH TURN LIGHT ASSY | 右后转向灯组合 | 1 |  |  |  | 1 | 6AQV-160540-7101
9 | 6AQV-160530-7100 | REAR LH TURN LIGHT ASSY | 左后转向灯组合 | 1 |  |  |  | 1 | 6AQV-160530-7101
10 | 9AWV-160910-2C01-M1 | REAR REFLECTOR | 后反射器 | 1 |  |  |  | 1

## F17
F17 仪表 DASHBOARD
Item No. | Parts Number | Parts Name(EN) | Parts Name(CN) | Qty | Specification | Remark(s) | Effective | MOQ | Alternative Parts
01 | 6AQV-171000-7100 | DASHBOARD | 仪表 | 1 |  |  |  | 1
02 | 30102-060020870 | INNER HEX SCREW M6×20 | 螺钉M6×20 | 2 | M6×20 |  |  | 1

## F18
F18 冷却系统 COOLING SYSTEM
Item No. | Parts Number | Parts Name(EN) | Parts Name(CN) | Qty | Specification | Remark(s) | Effective | MOQ | Alternative Parts
1 | 30006-060016810 | BOLT | 螺栓 | 1 | M6×16 |  |  | 6 | 30006-060016870
2 | 30601-212570 | CLAMP | 环箍 | 2 |  |  |  | 6
3 | 6AQV-180110-4000 | RESERVOIR CAP ASSY | 副水箱盖组合 | 1 |  |  |  | 1
4 | 6AQV-180100-7100 | RESERVOIR ASSY | 副水箱组合 | 1 |  |  |  | 1
5 | A000-050015 | WIRE CLIP, FRONT BRAKE FLUID HOSE | 前制动油管夹 | 1 |  |  |  | 1
6 | 6AQV-180003-7100 | CONNECTING PIPE, RESERVOIR | 副水箱连接管 | 1 |  |  |  | 1
7 | 30601-229060 | CLAMP | 环箍 | 4 |  |  |  | 6
8 | 6AQV-180002-7100 | RADIATOR WATER OUTLET HOSE | 散热器出水管 | 1 |  |  |  | 1
9 | 6WWV-047002-5000 | INNER HEX SCREW M6x25 | M6×25内六角螺钉 | 2 |  |  |  | 2
10 | CFCV-CAC002-2000-M1 | CLIP | CLIP | 1 |  |  |  | 1
11 | 30006-080030870 | BOLT | 螺栓 | 2 | M8×30 |  |  | 1
12 | A000-180005 | RADIATOR SHOCK ABSORBER RUBBER 2 | 散热器减震胶垫Ⅱ | 2 |  |  |  | 1
13 | A000-180010-20000 | RADIATOR RUBBER DAMPER 2 BUSHING | 散热器减震胶垫Ⅱ衬套 | 2 |  |  |  | 1
14 | 30202-080110 | NUT | 螺母 | 1 | GB6177_M8 |  |  | 6 | 30202-080140
15 | 6AQV-181100-7101 | RADIATOR ASSY | 散热器焊接组件 | 1 |  |  |  | 1
16 | 30601-220050 | CLAMP B20 | 环箍B20 | 2 | B20 |  |  | 6
17 | 6AQV-181300-7100 | TUBE | 胶管 | 1 |  |  |  | 1
18 | 6AQV-181500-7100 | FILLER CAP ASSY | 加水口盖组合 | 1 |  |  |  | 1
19 | 6AQV-181200-7100 | FAN MOTOR ASSY | 风扇电机组合 | 1 |  |  |  | 1
20 | 6AQV-181000-7101 | RADIATOR FAN ASSY | 散热器风扇组合 | 1 |  |  |  | 1
21 | 6AQV-180001-7100 | RADIATOR WATER INLET HOSE | 散热器进水管 | 1 |  |  |  | 1

## F19-1
F19-1 警告贴花 WARNING DECAL
Item No. | Parts Number | Parts Name(EN) | Parts Name(CN) | Qty | Specification | Remark(s) | Effective | MOQ | Alternative Parts
1 | 6NQ#-190002-6002 | SAFETY WARNING INSTRUCTION LABEL | 安全警告说明标题 | 1 |  |  |  | 1
2 | 9GQA-190201-10000 | WARNING LABEL, FUEL FILLING PORT | 加油口警告标贴 | 1 |  |  | 2019/07/01 | 1

## F19-2
F19-2 油箱标牌 L FUEL TANK LABEL
Item No. | Parts Number | Parts Name(EN) | Parts Name(CN) | Qty | Specification | Remark(s) | Effective | MOQ | Alternative Parts
01 | 6AQV-190002-7100 | FUEL TANK LH LABEL | 油箱左标牌 | 1 |  |  |  | 1
02 | 6AQV-190003-7100 | FUEL TANK RH LABEL | 油箱右标牌 | 1 |  |  |  | 1

## F19-3
F19-3 型号贴花 MODEL DECAL
Item No. | Parts Number | Parts Name(EN) | Parts Name(CN) | Qty | Specification | Remark(s) | Effective | MOQ | Alternative Parts
01 | 6AQV-190006-7500-10 | MODEL DECAL | 型号贴花 | 2 |  |  |  | 2

## F20
F20 随车工具 TOOLS
Item No. | Parts Number | Parts Name(EN) | Parts Name(CN) | Qty | Specification | Remark(s) | Effective | MOQ | Alternative Parts
01 | 6AQV-200100-1000 | TOOL KIT | 随车工具总成 | 1 |  |  |  | 1
02 | 8010-000012 | TIE BAND ASSY | 弹性扣带组件 | 1 |  |  |  | 1
03 | 6AQV-200400-7100 | RH REARVIEW ASSY | 右后视镜总成 | 1 |  |  |  | 1
04 | 6AQV-200300-7100 | LH REARVIEW MIRROR ASSY | 左后视镜总成 | 1 |  |  |  | 1

## F36
F36 燃油蒸发系统 FUEL VAPORIZATION SYSTEM
Item No. | Parts Number | Parts Name(EN) | Parts Name(CN) | Qty | Specification | Remark(s) | Effective | MOQ | Alternative Parts
1 | 6L30-360200 | CANISTER | 碳罐 | 1 |  |  |  | 1
2 | 30601-109010 | CLAMP | 环箍 | 5 | A9 |  |  | 6
3 | 30601-111010 | CLAMP | 环箍A11 | 1 | A11 |  |  | 6
4 | 6AQV-360002-7100 | FUEL VAPOR ADSORPTION HOSE 2 | 燃油蒸汽吸附管II | 1 |  |  |  | 1
5 | 6AQV-360003-7100 | FUEL VAPOR DESORPTION HOSE 1 | 燃油蒸汽脱附管I | 1 |  |  |  | 1
6 | 30601-112010 | CLAMP | 环箍 | 2 | A12 |  |  | 6
7 | 1F30-172000 | CANISTER MAGNETIC VALVE | 碳罐电磁阀 | 1 |  |  |  | 1
8 | 30601-110010 | CLAMP | 环箍 | 2 | A10 |  |  | 6
9 | 6WWV-360010-5000 | "TWO-WAY VALVE | 双向阀 | 1 | " |  |  | 1
10 | 6AQV-360005-7100 | TWO-WAY VALVE BRACKET | 双向阀支架 | 1 |  |  |  | 1
11 | 6AQV-360001-7100 | FUEL VAPOR ADSORPTION HOSE 1 | 燃油蒸汽吸附管I | 1 |  |  |  | 1
12 | 6AQV-360004-7100 | FUEL VAPOR DESORPTION HOSE 2 | 燃油蒸汽脱附管II | 1 |  |  |  | 1
13 | 8010-360001 | VACUUM T-JOINT | 负压三通接头 | 1 |  |  |  | 1
14 | 30601-108010 | CLAMP | 环箍A8 | 2 | A8 |  |  | 6
15 | 6AQV-360007-1000 | LH FUEL VAPOR DESORPTION HOSE | 左燃油蒸汽脱附管 | 1 |  |  |  | 1
16 | 6AQV-360008-1000 | RH FUEL VAPOR DESORPTION HOSE | 右燃油蒸汽脱附管 | 1 |  |  |  | 1

## F38
F38 欧规使用说明书 OWNERS MANUAL
Item No. | Parts Number | Parts Name(EN) | Parts Name(CN) | Qty | Specification | Remark(s) | Effective | MOQ | Alternative Parts
01 | 6AQV-380101-7300-12 | EU OWNERS MANUAL | 欧规使用说明书 | 1 |  |  |  | 1 | 6AQV-380101-7301-12
01 | 6AQV-380101-7301-12 | EU OWNERS MANUAL | 欧规使用说明书 | 1 |  |  | 2024/1/8 | 1

## F41
F41 空滤器 AIR FILTER
Item No. | Parts Number | Parts Name(EN) | Parts Name(CN) | Qty | Specification | Remark(s) | Effective | MOQ | Alternative Parts
1 | 0SQV-110000-5001 | AIR FILTER ASSY | 空滤器总成 | 1 |  |  |  | 1 | 0SQV-110000-5002
1 | 0SQV-110000-5002 | AIR FILTER ASSY | 空滤器总成 | 1 |  |  | 2024/2/21 | 1
2 | 0120-110003 | CLAMP 52 | 卡箍52 | 2 |  |  |  | 1
3 | 6NTA-040202 | INNER HEX SCREW M5x12 | 内六角螺钉M5×12 | 2 | M5x12 |  |  | 1
4 | 0SQV-110000-5000-21 | SEAL RING | 密封圈 | 1 |  |  |  | 2
5 | 0SQV-112000-1000 | FILTER ELEMENT | 滤芯组件 | 1 |  |  |  | 1
6 | 0SQV-110005-5000 | BREATHER HOSE, CRANKCASE | 曲轴箱通风管 | 1 |  |  |  | 1
7 | 0SQV-110000-5000-23 | CLAMP | 环箍20 | 1 |  |  |  | 2 | 0SQV-110000-5000-24
7 | 0SQV-110000-5000-24 | CLAMP | 单耳无极卡箍 | 1 |  |  | 2024/2/21 | 1
8 | 30601-117010 | CLAMP | 环箍 | 1 | A17 |  |  | 6
9 | 0SQV-110000-1000-24 | STORAGE HOSE | 储油管 | 1 |  |  |  | 1
10 | 30601-110010 | CLAMP | 环箍 | 1 | A10 |  |  | 6
11 | 0SQV-110000-1000-25 | OIL STORAGE HOSE | 储油管 | 1 |  |  |  | 1
12 | 0SQV-110000-5000-22 | CLAMP | 环箍10.5 | 1 |  |  |  | 6
13 | 0SQV-110000-1000-21 | VALVE | 鸭嘴阀 | 1 |  |  |  | 1
14 | 0SQV-110000-5000-20 | CLAMP | 环箍19.8 | 1 |  |  |  | 6
15 | 0SQV-140002-5000 | SECONDARY AIR SYSTEM OUTLET PIPE | 二次补气出气管 | 1 |  |  |  | 1
16 | 30601-118010 | CLAMP | 环箍 | 4 | A18 |  | 2019/07/01 | 6
17 | 0HU0-179000 | GULP VALVE | 二次补气阀 | 1 |  |  |  | 1
18 | 0SQV-140001-5000 | SECONDARY AIR SYSTEM INTAKE PIPE | 二次补气进气管 | 1 |  |  |  | 1

## E01-1
E01-1 上&下曲轴箱组件 UPPER & LOWER CRANKCASE ASSY
Item No. | Parts Number | Parts Name(EN) | Parts Name(CN) | Qty | Specification | Remark(s) | Effective | MOQ | Alternative Parts
01 | 0SQV-011102-1000 | OIL NOZZLE | 喷油嘴 | 2 | Dia 0.7 |  |  | 1
02 | 0SQV-011104-1000 | SEAL RING, FILLER | 上水口密封圈 | 1 |  |  |  | 1
03 | 0010-090005-0010 | BOLT M6x16 | 螺栓 | 4 | M6x16 |  |  | 6
04 | 0SQV-011105-1000 | BEARING GUARD, LH | 左轴承挡板 | 1 |  |  |  | 1
05 | 0SQV-01FZ01-1003-0BP00 | CRANKCASE ASSY | 曲轴箱体组合 | 1 |  |  |  | 1
06 | 0SQV-060011-1000 | BEARING SLEEVE | 轴承套 | 2 |  |  |  | 2
07 | 0SQV-011107-1000 | O-RING | O型圈 | 1 | 15x1.9 |  |  | 2
08 | 0SQV-011108-1000 | FORK SHAFT COVER | 拨叉轴盖 | 1 |  |  |  | 1
09 | 30403-01400 | NEEDLE BEARING | 滚针轴承 | 1 |  |  |  | 1
10 | 1F30-011600 | OIL SEAL | 油封 | 1 | 14×24×6 |  |  | 1
11 | 30403-02500 | BEARING | 滚针轴承 | 1 |  |  |  | 1
12 | 0SQV-011103-1000 | RESTRICTION PLUG | 节流塞 | 1 |  |  |  | 1
13 | 0SQV-011106-1000 | BEARING GUARD, RH | 右轴承挡板 | 1 |  |  |  | 1
14 | 30406-00401 | ROLLER NEEDLE P4x7.8 | 滚针P4×7.8 | 2 | P4x7.8 |  |  | 3
15 | 0SQV-012700-1000 | BOLT ASSY | 组合螺栓 | 2 | M8x45 |  |  | 2
16 | 0SQV-012200-1000 | BOLT ASSY | 组合螺栓 | 6 | M9x108 |  |  | 2
17 | 0SQV-011004-1000 | RETAINER, BEARING | 轴承止动环 | 1 |  |  |  | 2
18 | 0SQV-011003-1000 | RETAINER, BEARING | 轴承止动环 | 1 |  |  |  | 2
19 | 30410-01000 | ROLLER 10x14 | 圆柱滚子10X14 | 3 | 10X14 |  |  | 1
20 | 0SQV-012003-1000 | BOLT M8x45 | 螺栓 | 3 | M8x45 |  |  | 2
21 | 0700-012105-00001 | PLUG, MAIN OIL RAIL | 主油道锥堵 | 1 |  |  |  | 1
22 | 0700-012106-00002 | OIL FILTER BOLT | 机油滤安装螺栓 | 1 |  |  |  | 1
23 | 0SQV-012002-1000 | BOLT M8x65 | 螺栓 | 4 | M8x65 |  |  | 2
24 | 0SQV-012500-1000 | BOLT ASSY | 组合螺栓 | 3 | M8x105 |  |  | 2
25 | 0SQV-012600-1000 | BOLT ASSY | 组合螺栓 | 1 | M8x55 |  |  | 2
26 | 0SQV-010001-1000 | OIL SEAL, COUNTERSHAFT | 副轴油封 | 1 | 40x58x8 |  |  | 2 | 0SQV-010001-1001
26 | 0SQV-010001-1001 | COUNTERSHAFT OIL SEAL | 副轴油封 | 1 |  |  | 2024/1/13 | 1
27 | 0010-060012-0010 | BOLT M6x30 | 螺栓 | 3 | M6x30 |  |  | 6
28 | 0SQV-012400-1000 | OIL PRESSURE SWITCH | 机油压力开关 | 1 |  |  |  | 1

## E01-2
E01-2 左&右侧盖组 LEFT& RIGHT SIDE COVER
Item No. | Parts Number | Parts Name(EN) | Parts Name(CN) | Qty | Specification | Remark(s) | Effective | MOQ | Alternative Parts
01 | 0010-021017-0010 | BOLT M6x25 | 螺栓 | 11 | M6x25 |  |  | 6
02 | 0700-012201 | O-RING | O形密封圈 | 1 | 5x2 |  |  | 2
03 | 0SQV-013100-1000-M1 | VIEWER, OIL LEVEL | 油面观察窗组合 | 1 |  |  |  | 1
04 | 0SQV-013001-1000 | CIRCLIP | 钢丝挡圈 | 1 |  |  |  | 2
05 | 30410-00800 | ROLLER | 圆柱滚子 | 4 |  |  |  | 6
06 | 30403-01200 | BEARING | 滚针轴承 | 1 | 12×16×10 |  |  | 1
07 | 0010-080009 | OIL SEAL | 油封 | 1 | 12x20x5 |  |  | 1
08 | 0SQV-013010-5000-0D600 | RH SIDE COVER | 右侧盖组合 | 1 | BLACK |  |  | 1
09 | 0700-013008 | PLUG, OIL FILLING | 加油塞 | 1 |  |  |  | 1
10 | 0110-013030 | O-RING | O形密封圈 | 1 | 18x3.55 |  |  | 2
11 | 0SQV-014010-5000-0D600 | LH SIDE COVER | 左侧盖组合 | 1 | BLACK |  |  | 1
12 | 0010-060012-0010 | BOLT M6x30 | 螺栓 | 11 | M6x30 |  |  | 6
13 | 0180-014010 | WIRE CLAMP | 线夹组合 | 1 |  |  | 2019/07/02 | 6
14 | 01A0-012003 | O-RING | O形密封圈 | 1 | 35x3.5 |  |  | 2
15 | 01A0-012002-0D600 | FILTER COVER | 滤网盖 | 1 | BLACK |  |  | 1
16 | 0DM0-011006 | O-RING | O形密封圈 | 1 | 13x2 |  |  | 2
17 | 0DM0-014003 | VIEWING HOLE, TIMING INSPECTION | 正时观察孔盖 | 1 |  |  |  | 1

## E01-3
E01-3 油底壳 OIL PAN
Item No. | Parts Number | Parts Name(EN) | Parts Name(CN) | Qty | Specification | Remark(s) | Effective | MOQ | Alternative Parts
01 | 0SQV-015001-1001-0BP00 | OIL PAN | 油底壳 | 1 | MAUD SPIRIT BLACK |  | 2023/5/10 | 1
02 | 0010-021017-0010 | BOLT M6x25 | 螺栓 | 13 | M6x25 |  |  | 6
03 | 0010-021014 | WASHER 12 | 垫圈12 | 1 | 12 |  |  | 6
04 | 0180-011500 | MAGNETIC DRAIN BOLT | 磁性放油螺栓 | 1 | M12x1.5 |  |  | 6
05 | 30410-00800 | ROLLER | 圆柱滚子 | 2 |  |  |  | 6

## E02-1
E02-1 气缸盖罩分总成 CYLINDER HEAD COVER
Item No. | Parts Number | Parts Name(EN) | Parts Name(CN) | Qty | Specification | Remark(s) | Effective | MOQ | Alternative Parts
01 | 0010-021019-0010 | BOLT M6x12 | 螺栓 | 4 | M6x12 |  |  | 6
02 | 0SQV-021004-1000 | PRESS PLATE | 压板 | 1 |  |  |  | 1
03 | 0700-021003-00001 | CYLINDER HEAD COVER BOLT | 气缸盖罩螺栓 | 4 | GALVANIZED TRIV |  |  | 1
04 | 0700-021200 | CYLINDER HEAD COVER BOLT SEAL RING | 气缸盖罩螺栓密封圈 | 4 |  |  |  | 4
05 | 0SQV-021010-1000-10-0BP00 | CYLINDER HEAD COVER | 气缸盖罩组件 | 1 | WITH SECONDARY GULP, MAUD SPIRIT BLACK | EU5 |  | 1
05 | 0SQV-021010-1000-0BP00 | CYLINDER HEAD COVER | 气缸盖罩组件 | 1 | MAUD SPIRIT BLACK |  |  | 1
06 | 0SQV-021100-1000 | PRESS PLATE | 迷宫盖板组件 | 1 |  |  |  | 1
07 | 0SQV-021002-1000 | GASKET, CYLINDER HEAD COVER | 气缸盖罩密封圈 | 1 |  |  |  | 1
08 | 0HU0-021002 | GULP PIN | 补气销 | 2 |  |  |  | 1
08 | 0HU0-021002-00001 | GULP PIN | 补气销 | 2 |  |  |  | 1
09 | 0SQV-170200-1000 | SPARK PLUG | 火花塞组件 | 2 |  |  |  | 1
10 | 0SQV-178000-1000 | IGNITION COIL | 点火线圈 | 2 |  |  |  | 1
11 | 0MQB-021100-20001 | SPRING VALVE ASSY | 簧片阀组合 | 1 |  | EU5 | 2021/10/08 | 1
12 | 0SQV-021020-1000-0BP00 | CAP, ONE-WAY VALVE | 单向阀盖组件 | 1 | MAUD SPIRIT BLACK | EU5 |  | 1
13 | 0SQV-021005-1000 | LABYRINTH COVER GASKET | 迷宫盖板垫片­ | 1 |  |  | 2022/06/22 | 1

## E02-2
E02-2 气缸盖分总成(1) CYLINDER HEAD(1)
Item No. | Parts Number | Parts Name(EN) | Parts Name(CN) | Qty | Specification | Remark(s) | Effective | MOQ | Alternative Parts
03 | 0SQV-022105-1000 | BOLT M6x65 | 螺栓 | 2 | M6x65 |  |  | 2
04 | 0SQV-022106-1001 | HEX FLANGE BOLT | 六角法兰面螺栓 | 10 |  |  |  | 1
05 | 0DM0-022201-10000 | DOWEL PIN 8×12 | 定位销 | 4 |  |  |  | 1
06 | 0SQV-022008-1000 | CYLINDER HEAD BOLT | 气缸盖螺栓 | 6 | M10x150 |  |  | 2
07 | 0700-022016 | WASHER 10.5x19x2.3 | 垫圈 | 6 | 10.5x19x2.3 |  |  | 1
08 | 0SQV-022011-1000 | BOLT M6x90 | 螺栓 | 2 | M6x90 |  |  | 2
09 | 0010-022020-00002 | BOLT M6x22 | 螺栓M6×22 | 4 | M6x22 |  | 2021/11/24 | 2
10 | 0SQV-022200-1000 | CONNECTOR ASSY. | 过渡接头组件 | 1 |  |  |  | 1
11 | 1F30-024016 | OIL SEAL, SURFACE | 端面油封 | 1 |  |  |  | 1
12 | 018B-022810 | WATER TEMPERATURE SENSOR | 水温传感器 | 1 |  |  |  | 1
14 | 0MQ0-022500 | THERMOSTAT | 调温器 | 1 |  |  |  | 1
15 | 0SQV-022002-1000 | SEAL RING, THERMOSTAT CAP | 节温器盖密封圈 | 1 |  |  |  | 1
16 | 0SQV-022001-1000-10-0BP00 | THERMOSTAT CAP | 节温器盖 | 1 | MAUD SPIRIT BLACK |  |  | 1
17 | 0SQV-022300-1000 | GASKET, CYLINDER HEAD | 气缸盖垫片组件 | 1 |  |  |  | 1
18 | 0180-022003-00001 | STUD | 双头螺柱 | 4 |  |  |  | 1
19 | 0700-021200 | CYLINDER HEAD COVER BOLT SEAL RING | 气缸盖罩螺栓密封圈 | 1 |  |  |  | 4
20 | 0DM0-022008-00001 | CYLINDER HEAD DAMPING BOLT | 缸盖减震螺栓 | 1 |  |  |  | 2
21 | 0SQV-022100-1003-0BP00 | CYLINDER HEAD ASSY | 气缸盖部件 | 1 |  |  | 2023/4/22 | 1 | 0SQV-022100-1005-0BP00+0SQV-022231-1001
22 | 0700-012105-00001 | PLUG, MAIN OIL RAIL | 主油道锥堵 | 2 |  |  |  | 1

## E02-3
E02-3 气缸盖分总成(2) CYLINDER HEAD(2)
Item No. | Parts Number | Parts Name(EN) | Parts Name(CN) | Qty | Specification | Remark(s) | Effective | MOQ | Alternative Parts
01 | 0SQV-022004-1000 | VALVE, INTAKE | 进气门 | 4 |  |  |  | 1
02 | 0SQV-022005-1000 | VALVE, EXHAUST | 排气门 | 4 |  |  |  | 1
03 | 0MQ0-022003 | UPPER SEAT, VALVE SPRING | 气门弹簧上座 | 8 |  |  |  | 1
04 | 0700-022004 | LOCK CLIP, VALVE | 气门锁夹 | 16 |  |  |  | 1
05 | 0MQ0-022005-0370 | TAPPET | 挺柱 | 8 | T=3.94 |  |  | 1
05 | 0MQ0-022005-0380 | TAPPET | 挺柱 | 8 | T=3.96 |  |  | 1
05 | 0MQ0-022005-0390 | TAPPET | 挺柱 | 8 | T=3.98 |  |  | 1
05 | 0MQ0-022005-0400 | TAPPET | 挺柱 | 8 | T=4.00 |  |  | 1
05 | 0MQ0-022005-0410 | TAPPET | 挺柱 | 8 | T=4.02 |  |  | 1
05 | 0MQ0-022005-0420 | TAPPET | 挺柱 | 8 | T=4.04 |  |  | 1
05 | 0MQ0-022005-0430 | TAPPET | 挺柱 | 8 | T=4.06 |  |  | 1
05 | 0MQ0-022005-0440 | TAPPET | 挺柱 | 8 | T=4.08 |  |  | 1
05 | 0MQ0-022005-0450 | TAPPET | 挺柱 | 8 | T=4.10 |  |  | 1
05 | 0MQ0-022005-0460 | TAPPET | 挺柱 | 8 | T=4.12 |  |  | 1
05 | 0MQ0-022005-0030 | TAPPET | 挺柱 | 8 | T=3.26 |  |  | 1
05 | 0MQ0-022005-0470 | TAPPET | 挺柱 | 8 | T=4.14 |  |  | 1
05 | 0MQ0-022005-0040 | TAPPET | 挺柱 | 8 | T=3.28 |  |  | 1
05 | 0MQ0-022005-0480 | TAPPET | 挺柱 | 8 | T=4.16 |  |  | 1
05 | 0MQ0-022005-0050 | TAPPET | 挺柱 | 8 | T=3.30 |  |  | 1
05 | 0MQ0-022005-0490 | TAPPET | 挺柱 | 8 | T=4.18 |  |  | 1
05 | 0MQ0-022005-0060 | TAPPET | 挺柱 | 8 | T=3.32 |  |  | 1
05 | 0MQ0-022005-0070 | TAPPET | 挺柱 | 8 | T=3.34 |  |  | 1
05 | 0MQ0-022005-0080 | TAPPET | 挺柱 | 8 | T=3.36 |  |  | 1
05 | 0MQ0-022005-0090 | TAPPET | 挺柱 | 8 | T=3.38 |  |  | 1
05 | 0MQ0-022005-0100 | TAPPET | 挺柱 | 8 | T=3.40 |  |  | 1
05 | 0MQ0-022005-0110 | TAPPET | 挺柱 | 8 | T=3.42 |  |  | 1
05 | 0MQ0-022005-0120 | TAPPET | 挺柱 | 8 | T=3.44 |  |  | 1
05 | 0MQ0-022005-0010 | TAPPET | 挺柱 | 8 | T=3.22 |  |  | 1
05 | 0MQ0-022005-0020 | TAPPET | 挺柱 | 8 | T=3.24 |  |  | 1
05 | 0MQ0-022005-0130 | TAPPET | 挺柱 | 8 | T=3.46 |  |  | 1
05 | 0MQ0-022005-0140 | TAPPET | 挺柱 | 8 | T=3.48 |  |  | 1
05 | 0MQ0-022005-0150 | TAPPET | 挺柱 | 8 | T=3.50 |  |  | 1
05 | 0MQ0-022005-0160 | TAPPET | 挺柱 | 8 | T=3.52 |  |  | 1
05 | 0MQ0-022005-0170 | TAPPET | 挺柱 | 8 | T=3.54 |  |  | 1
05 | 0MQ0-022005-0180 | TAPPET | 挺柱 | 8 | T=3.56 |  |  | 1
05 | 0MQ0-022005-0190 | TAPPET | 挺柱 | 8 | T=3.58 |  |  | 1
05 | 0MQ0-022005-0200 | TAPPET | 挺柱 | 8 | T=3.60 |  |  | 1
05 | 0MQ0-022005-0210 | TAPPET | 挺柱 | 8 | T=3.62 |  |  | 1
05 | 0MQ0-022005-0220 | TAPPET | 挺柱 | 8 | T=3.64 |  |  | 1
05 | 0MQ0-022005-0230 | TAPPET | 挺柱 | 8 | T=3.66 |  |  | 1
05 | 0MQ0-022005-0240 | TAPPET | 挺柱 | 8 | T=3.68 |  |  | 1
05 | 0MQ0-022005-0250 | TAPPET | 挺柱 | 8 | T=3.70 |  |  | 1
05 | 0MQ0-022005-0260 | TAPPET | 挺柱 | 8 | T=3.72 |  |  | 1
05 | 0MQ0-022005-0270 | TAPPET | 挺柱 | 8 | T=3.74 |  |  | 1
05 | 0MQ0-022005-0280 | TAPPET | 挺柱 | 8 | T=3.76 |  |  | 1
05 | 0MQ0-022005-0290 | TAPPET | 挺柱 | 8 | T=3.78 |  |  | 1
05 | 0MQ0-022005-0300 | TAPPET | 挺柱 | 8 | T=3.80 |  |  | 1
05 | 0MQ0-022005-0310 | TAPPET | 挺柱 | 8 | T=3.82 |  |  | 1
05 | 0MQ0-022005-0320 | TAPPET | 挺柱 | 8 | T=3.84 |  |  | 1
05 | 0MQ0-022005-0330 | TAPPET | 挺柱 | 8 | T=3.86 |  |  | 1
05 | 0MQ0-022005-0340 | TAPPET | 挺柱 | 8 | T=3.88 |  |  | 1
05 | 0MQ0-022005-0350 | TAPPET | 挺柱 | 8 | T=3.90 |  |  | 1
05 | 0MQ0-022005-0360 | TAPPET | 挺柱 | 8 | T=3.92 |  |  | 1
06 | 0SQV-022006-2000 | LOWER SEAT, VALVE SPRING | 气门弹簧下座 | 8 |  |  |  | 1
07 | 0SQV-022003-1000-10 | VALVE SPRING | 气门弹簧 | 8 |  |  |  | 1
08 | 0700-022400-1000 | SEAL RING, VALVE STEM | 气门杆密封圈组件 | 8 |  |  |  | 2

## E02-4
E02-4 气缸盖分总成(3) CYLINDER HEAD(3)
Item No. | Parts Number | Parts Name(EN) | Parts Name(CN) | Qty | Specification | Remark(s) | Effective | MOQ | Alternative Parts
01 | 0SQV-023010-5000-0BP00 | CYLINDER BODY ASSY | 气缸体组件 | 1 | MAUD SPIRIT BLACK |  |  | 1
02 | 30410-00800 | ROLLER | 圆柱滚子 | 4 |  |  |  | 6
03 | 0SQV-023002-1000 | GASKET, CYLINDER | 气缸体垫片 | 1 |  |  |  | 1

## E02-5
E02-5 配气传动分总成 CAMSHAFT
Item No. | Parts Number | Parts Name(EN) | Parts Name(CN) | Qty | Specification | Remark(s) | Effective | MOQ | Alternative Parts
01 | 30004-060012150 | BOLT | 螺栓 | 2 |  |  |  | 1
02 | 1F30-024012 | BOLT M6x18 | 螺栓 | 2 | M6x18 |  |  | 1
03 | 0700-024003 | RETAINER | 止动挡片 | 2 |  |  |  | 2
04 | 0SQV-024013-1001 | CENTRIFUGAL WHEEL | 离心轮 | 1 |  |  | 2023/4/26 | 1
05 | 0SQV-024002-1000 | AIR OUTLET TIMING SPROCKET | 排气正时链轮 | 1 |  |  |  | 1
06 | 0SQV-024001-1000 | AIR INLET TIMING SPROCKET | 进气正时链轮 | 1 |  |  |  | 1
07 | 0SQV-024200-1000 | TIMING CHAIN | 正时链条组件 | 1 |  |  |  | 1
08 | 0SQV-024100-1000 | CHAIN GUIDE BLOCK | 导链块 | 1 |  |  |  | 1
09 | 0SQV-024600-2000 | CAMSHAFT,EXHAUST | 排气凸轮轴组件 | 1 |  |  |  | 1
10 | 0SQV-024500-2000 | CAMSHAFT,INLET | 进气凸轮轴组件 | 1 |  |  |  | 1
11 | 0SQV-024005-1001 | TENSION PLATE | 张紧板 | 1 |  |  | 2023/6/15 | 1
12 | 0SQV-024009-1000 | PIN SHAFT | 螺纹销轴 | 1 |  |  |  | 1
13 | 0SQV-024008-1000 | PLATE, TIMING CHAIN | 正时链条托板 | 1 |  |  |  | 1
14 | 0010-021019-0010 | BOLT M6x12 | 螺栓 | 1 | M6x12 |  |  | 6
15 | 0SQV-024400-1001 | HYDRAULIC TENSIONOR | 液压张紧器组件 | 1 |  |  | 2023/6/15 | 1
16 | 0010-023010-0010 | BOLT M6x20 | 螺栓 | 2 | M6x20 |  | 2019/07/01 | 6
17 | 0SQV-024401-1000 | GASKET, HYDRAULIC TENSIONER | 液压张紧器密封圈 | 1 |  |  |  | 1
18 | 0SQV-024003-1001 | CHAIN GUARD | 链条导板 | 1 |  |  | 2023/6/15 | 1

## E03
E03 磁电机总成 MAGNETO
Item No. | Parts Number | Parts Name(EN) | Parts Name(CN) | Qty | Specification | Remark(s) | Effective | MOQ | Alternative Parts
1 | 0SQV-032000-5000 | MAGNETO STATOR ASSY | 磁电机定子组合_日本谷河 | 1 |  | GUHE |  | 1
2 | 0010-021017-0010 | BOLT M6x25 | 螺栓 | 3 | M6x25 |  | 2019/07/01 | 6
3 | 0SQV-032100-1000 | STATER WIRE PRESS PLATE | 定子导线压板 | 1 |  |  |  | 1
4 | 0010-030002-00001 | BOLT | 螺栓M5×16 | 2 |  |  |  | 6
5 | 0SQV-031000-1000-M1 | MAGNETO ROTOR | 磁电机转子组合 | 1 |  |  |  | 1

## E04-1
E04-1 曲轴连杆总成（1） CRANKSHAFT &CONNECTING ROD（1）
Item No. | Parts Number | Parts Name(EN) | Parts Name(CN) | Qty | Specification | Remark(s) | Effective | MOQ | Alternative Parts
1 | 0SQV-040110-10A0 | PISTON RING KIT | 活塞环组合 | 2 |  |  |  | 1
2 | 0110-040006-0050 | CIRCLIP, PISTON PIN | 活塞销挡圈 | 4 |  |  |  | 2
3 | 0SQV-040008-1000 | PISTON PIN | 活塞销 | 2 |  |  |  | 1
4 | 0SQV-040007-1001-Q0-00001 | PISTON | 活塞 | 2 | MARK I |  |  | 1
4 | 0SQV-040007-1001-Q0-00002 | PISTON | 活塞 | 2 |  |  |  | 1
5 | 0SQV-042000-1001-Q0-00001 | CONNECTING ROD ASSY | 连杆组件 | 2 |  |  |  | 1
5 | 0SQV-042000-1001-Q0-00002 | CONNECTING ROD ASSY | 连杆组件 | 2 |  |  |  | 1
6 | 0SQV-040009-1000-Q0-00001 | PLAIN BEARING, CONNECTING ROD | 连杆瓦 | 4 | RED |  |  | 2
6 | 0SQV-040009-1000-Q0-00002 | PLAIN BEARING, CONNECTING ROD | 连杆瓦 | 4 | BLACK |  |  | 2
6 | 0SQV-040009-1000-Q0-00003 | PLAIN BEARING, CONNECTING ROD | 连杆瓦 | 4 | BLUE |  |  | 2

## E04-2
E04-2 曲轴连杆总成（2） CRANKSHAFT &CONNECTING ROD（2）
Item No. | Parts Number | Parts Name(EN) | Parts Name(CN) | Qty | Specification | Remark(s) | Effective | MOQ | Alternative Parts
1 | 0SQV-040001-1000 | BOLT M12x1.25x40 | 螺栓 | 1 | M12x1.25x40 |  |  | 2
2 | 0700-040002-00001 | WASHER | 垫圈 | 1 | 12.5x33x5 |  |  | 1
3 | 0SQV-011001-1000-Q0-00001 | PLAIN BEARING, MAIN SHAFT | 主轴瓦 | 6 | RED |  |  | 2
3 | 0SQV-011001-1000-Q0-00002 | PLAIN BEARING, MAIN | 主轴瓦 | 6 | BLACK |  |  | 2
3 | 0SQV-011001-1000-Q0-00003 | PLAIN BEARING, MAIN SHAFT | 主轴瓦 | 6 | BLUE |  |  | 2
4 | 0180-040007 | WOODRUFF KEY | 半圆键 | 1 |  |  |  | 1
5 | 0SQV-041000-1000-Q1-00001 | CRANKSHAFT ASSY | 曲轴组合 | 1 | A | EU5 |  | 1
5 | 0SQV-041000-1000-Q1-00002 | CRANKSHAFT ASSY | 曲轴组合 | 1 | B | EU5 |  | 1
5 | 0SQV-041000-1000-Q0-00001 | CRANKSHAFT ASSY | 曲轴组合 | 1 |  | CN4/INTL |  | 1
5 | 0SQV-041000-1000-Q0-00002 | CRANKSHAFT ASSY | 曲轴组合 | 1 |  | CN4/INTL | 2023/10/18 | 1

## E05-A
E05-A 离合器总成(FCC) CLUTCH(FCC)
Item No. | Parts Number | Parts Name(EN) | Parts Name(CN) | Qty | Specification | Remark(s) | Effective | MOQ | Alternative Parts
01 | 0SQV-050001-1000 | WASHER | 垫圈 | 1 | 25.2x46x5.8 |  |  | 2
02 | 0SQV-050005-1001 | DRIVE GEAR, OIL PUMP | 机油泵主动齿轮 | 1 |  |  |  | 1 | 0SQV-050005-1000-10
02 | 0SQV-050005-1000-10 | DRIVE GEAR, OIL PUMP | 机油泵主动齿轮 | 1 |  |  | 2024/1/16 | 1
03 | 0SQV-050002-1000 | AXLE SLEEVE, CLUTCH | 离合器轴套 | 1 |  |  |  | 1
04 | 0SQV-051000-1001-Q0-00002 | CLUTCH SUB ASSY | 离合器分总成 | 1 | MARK B |  |  | 1
04 | 0SQV-051000-1001-Q0-00001 | CLUTCH SUB ASSY | 离合器分总成 | 1 | MARK A |  |  | 1
05 | 0SQV-050004-1001 | ROD | 拉杆 | 1 |  |  |  | 1
06 | 30400-01207 | ROLLER BEARING | 滚动轴承6001 | 1 |  |  |  | 1
07 | 0SQV-050100-1000 | CLUTCH CONTROL SHAFT ASSY | 离合控制轴组件 | 1 |  |  |  | 1
08 | 0700-013006-00001 | RETURN SPRING, CLUTCH CONTROL LEVER | 离合操纵杆回位扭簧 | 1 |  |  |  | 6 | 0700-013006-10000
09 | 0700-013007 | WASHER | 垫圈 | 1 | 12.5x18.5x0.6 |  |  | 1 | 0700-013007-10000
10 | 0SQV-051100-1002 | PRIMARY DRIVEN GEAR ASSY | 初级从动齿轮组合 | 1 |  |  |  | 1
11 | 0SQV-051200-1000 | CENTRAL SLEEVE ASSY | 中心套部件 | 1 |  |  |  | 1

## E05-B
E05-B 离合器总成(重庆长兴) CLUTCH(CHONGQIN CHANGXIN)
Item No. | Parts Number | Parts Name(EN) | Parts Name(CN) | Qty | Specification | Remark(s) | Effective | MOQ | Alternative Parts
01 | 0SQV-050001-1000 | WASHER | 垫圈 | 1 | 25.2x46x5.8 |  |  | 2
02 | 0SQV-050005-1001 | DRIVE GEAR, OIL PUMP | 机油泵主动齿轮 | 1 |  |  |  | 1 | 0SQV-050005-1000-10
02 | 0SQV-050005-1000-10 | DRIVE GEAR, OIL PUMP | 机油泵主动齿轮 | 1 |  |  | 2024/1/16 | 1
03 | 0SQV-050002-1000 | AXLE SLEEVE, CLUTCH | 离合器轴套 | 1 |  |  |  | 1
04 | 0SQV-051000-1000-Q1-00001 | CLUTCH SUB ASSY | 离合器分总成 | 1 |  |  |  | 1
04 | 0SQV-051000-1000-Q1-00002 | CLUTCH SUB ASSY | 离合器分总成 | 1 |  |  |  | 1
05 | 0SQV-050004-1001 | ROD | 拉杆 | 1 |  |  |  | 1
06 | 30400-01207 | ROLLER BEARING | 滚动轴承6001 | 1 |  |  |  | 1
07 | 0SQV-050100-1000 | CLUTCH CONTROL SHAFT ASSY | 离合控制轴组件 | 1 |  |  |  | 1
08 | 0700-013006-00001 | RETURN SPRING, CLUTCH CONTROL LEVER | 离合操纵杆回位扭簧 | 1 |  |  |  | 6 | 0700-013006-10000
09 | 0700-013007 | WASHER | 垫圈 | 1 | 12.5x18.5x0.6 |  |  | 1 | 0700-013007-10000
10 | 0SQV-051100-1000-M1 | PRIMARY DRIVEN PULLEY ASSY | 初级从动轮组合 | 1 |  |  |  | 1
11 | 0SQV-051200-1000-M1 | CENTRAL SLEEVE ASSY | 中心套部件 | 1 |  |  |  | 1
12 | 0SQV-060004-1000 | LOCK WASHER | 锁紧垫圈 | 1 |  |  |  | 1
13 | 0SQV-051210-1000-M1 | FRICTION DISC ASSY 1 | 摩擦片组件Ⅰ | 3 |  |  |  | 1
14 | 0SQV-051220-1000-M1 | FRICTION DISC ASSY 2 | 摩擦片组件Ⅱ | 3 |  |  |  | 1
15 | 0SQV-051213-1000-M1 | DRIVEN DISC 1 | 从动片Ⅰ | 1 |  |  |  | 1
16 | 0SQV-051214-1000-M1 | DRIVEN DISC 2 | 从动片Ⅱ | 1 |  |  |  | 1

## E06-1
E06-1 换档变速总成(1) TRANSMISSION SYSTEM(1)
Item No. | Parts Number | Parts Name(EN) | Parts Name(CN) | Qty | Specification | Remark(s) | Effective | MOQ | Alternative Parts
1 | 30102-060016810 | SCREW | 螺钉 | 1 | M6×16 |  |  | 6
2 | 0SQV-065100-1000 | SPRING, ROCKER ARM | 换挡定位摇臂分部件 | 1 |  |  |  | 1 | 0SQV-065100-1001
3 | 0700-064001 | WASHER | 垫圈 | 2 | 6.3x16.3x1.2 |  |  | 1
4 | 0DM0-065001 | SPRING, SWING ARM, GEARSHIFT | 换档定位摇臂扭簧 | 1 |  |  |  | 1
5 | 30004-060016110 | BOLT M6x16 | 螺栓M6×16 | 1 | M6x16 |  |  | 6 | 30004-060016130
6 | 0SQV-064100-1002 | CAM, GEARSHIFT DRUM | 定位星轮组件 | 1 |  |  |  | 1
7 | 30406-00303 | NEEDLE BEARING | 滚针 | 2 |  |  |  | 6
8 | 0SQV-064002-1000 | SHIFT DRUM BUSHING | 变速毂衬套 | 1 |  |  |  | 1
9 | 30400-02505 | BEARING | 滚动轴承 | 1 |  |  |  | 1
10 | 0010-090005-0010 | BOLT M6x16 | 螺栓 | 1 | M6x16 |  |  | 6
11 | 0SQV-064001-1001 | SHIFT DRUM | 变速毂 | 1 |  |  |  | 1
12 | 0SQV-060012-1000 | O-RING | O形圈 | 1 | 31x2.5 |  |  | 2
13 | 0SQV-060400-1000 | GEAR SENSOR | 档位传感器组件 | 1 |  |  |  | 1 | 0SQV-060400-1001
14 | 0010-021017-0010 | BOLT M6x25 | 螺栓 | 2 | M6x25 |  |  | 6
15 | 0SQV-063000-1000 | GEARSHIFT ROD | 换挡杆组合 | 1 |  |  |  | 1 | 0SQV-063000-1001
16 | 0DM0-063002-00001 | SHIFT POSITION SPRING PIN | 换档定位扭簧销 | 1 |  |  |  | 1
17 | 0SQV-060013-1000 | WASHER | 垫圈 | 1 | 14x28x1 |  |  | 2
18 | 0SQV-060002-1000 | SHIFT FORK | 换挡拨叉(左、右) | 2 | LH@^RH |  |  | 1
19 | 0SQV-060003-1000 | SHIFT FORK | 换挡拨叉(中) | 1 | MIDDLE |  |  | 1
20 | 0SQV-060102-1002 | FORK SHAFT | 拨叉轴 | 1 |  |  | 2023/5/22 | 1
21 | 0SQV-060015-1001 | DOWEL PIN 6 | 定位销6 | 1 |  |  |  | 2
22 | 0700-064003 | SLEEVE, SWING ARM, GEARSHIFT | 换档定位摇臂轴套 | 1 |  |  |  | 1 | 0700-064003-00001
23 | 0700-063007 | SPRING, CONTACTOR | 触头弹簧 | 1 |  |  |  | 1
24 | 0700-063008 | BALL CONTACTOR | 球形触头 | 1 |  |  |  | 1
25 | 30801-01405 | CIRCLIPS FOR SHAFT | 轴用弹性挡圈 | 1 | 14 |  |  | 6

## E06-2
E06-2 换档变速总成(2) TRANSMISSION SYSTEM(2)
Item No. | Parts Number | Parts Name(EN) | Parts Name(CN) | Qty | Specification | Remark(s) | Effective | MOQ | Alternative Parts
1 | 0700-061002-00002 | NUT | 螺母M20×1.5 | 1 |  |  |  | 6
2 | 0700-061003 | CIRCLIP 20 | 弹性垫圈20 | 1 | 20 |  |  | 1
3 | 0SQV-061012-1000 | BEARING, MAIN SHAFT | 主轴轴承 | 1 |  |  |  | 1
4 | 0SQV-061001-1000 | MAIN SHAFT | 主轴 | 1 |  |  |  | 1
5 | 0SQV-061008-1000 | WASHER | 垫圈 | 2 | 25.2x31x1 |  |  | 2
6 | 0SQV-061011-1000 | BUSHING | 衬套 | 1 | 25x28x12 |  |  | 1
7 | 0SQV-061009-1000 | 5TH GEAR, MAIN SHAFT | 主轴五挡齿轮 | 1 |  |  |  | 1
8 | 0DM0-062017 | CIRCLIPS FOR SHAFT 25 | 轴用弹性挡圈25 | 3 |  |  |  | 6
9 | 0SQV-061007-1000 | 3RD4TH GEAR, MAIN SHAFT | 主轴三_四挡齿轮 | 1 |  |  |  | 1
10 | 0DM0-062016 | SPLINE WASHER 25x31x1 | 花键垫圈 | 2 |  |  |  | 6
11 | 0SQV-061006-1000 | SPLINE SLEEVE | 花键套 | 1 |  |  |  | 1
12 | 0SQV-061005-1000 | 6TH GEAR, MAIN SHAFT | 主轴六挡齿轮 | 1 |  |  |  | 1
13 | 0SQV-061003-1000 | 2ND GEAR, MAIN SHAFT | 主轴二挡齿轮 | 1 |  |  |  | 1
14 | 0SQV-061002-1000 | WASHER | 垫圈 | 3 | 20.2x31x1.5 |  |  | 2
15 | 30499-02004 | NEEDLE BEARING | 滚针轴承 | 2 | KMJ20x26x13.8x1S |  |  | 1
16 | 0700-061016 | CIRCLIPS FOR SHAFT20 | 轴用挡圈20 | 2 | 20 |  |  | 6
17 | 0SQV-062102-1000 | SHAFT SLEEVE | 轴套 | 1 |  |  |  | 1
18 | 0SQV-062101-1000 | 1ST GEAR, COUNTERSHAFT | 副轴一挡齿轮 | 1 |  |  |  | 1
19 | 0SQV-062013-1000 | 5TH GEAR, COUNTERSHAFT | 副轴五挡齿轮 | 1 |  |  |  | 1
20 | 30801-02805 | CIRCLIPS FOR SHAFT 28 | 轴用弹性挡圈28 | 3 | 28 |  |  | 6
21 | 0SQV-062008-1000 | WASHER, SPLINE | 花键垫圈 | 2 |  |  |  | 1
22 | 0SQV-062012-1000 | 3RD GEAR, COUNTERSHAFT | 副轴三挡齿轮 | 1 |  |  |  | 1
23 | 0SQV-062011-1000 | SPLINE SLEEVE | 花键套 | 1 |  |  |  | 1
24 | 0SQV-062009-1000 | 4TH GEAR, COUNTERSHAFT | 副轴四挡齿轮 | 1 |  |  |  | 1
25 | 0SQV-062006-1000 | 28.2x36x1 | 垫圈 | 1 | 28.2x36x1 |  |  | 2
26 | 0SQV-062005-1000 | 28x10.5 | 轴套 | 1 | 28x10.5 |  |  | 1
27 | 0SQV-062007-1001 | 6TH GEAR, COUNTERSHAFT | 副轴六挡齿轮 | 1 |  |  |  | 1
28 | 0SQV-062004-1000 | 2ND, COUNTERSHAFT | 副轴二挡齿轮 | 1 |  |  |  | 1
29 | 0SQV-062001-1001 | COUNTERSHAFT | 副轴 | 1 |  |  |  | 1
30 | 0SQV-062003-1000 | 62x28 | 副轴轴承 | 1 | 62x28 |  |  | 1
31 | 0800-062205 | O-RING | O形密封圈 | 1 | 25x2 |  |  | 2
32 | 0SQV-062002-5000 | COLLAR, COUNTERSHAFT | 副轴轴套 | 1 |  |  |  | 1
33 | 0SQV-062030-5000 | DRIVE PULLEY | 主动带轮组合 | 1 |  |  |  | 1 | 0SQV-062030-5001
34 | 0700-062015 | WASHER | 防松垫圈 | 1 |  |  |  | 1
35 | 0SQV-060014-1001 | NUT M20×1.5 | 螺母 | 1 |  |  |  | 1
36 | 0SQV-061000-1000 | MAIN SHAFT | 主轴组合 | 1 |  |  |  | 1
37 | 0SQV-062000-5000 | COUNTERSHAFT ASSY | 副轴组合 | 1 |  |  |  | 1

## E07
E07 机油泵总成 OIL PUMP
Item No. | Parts Number | Parts Name(EN) | Parts Name(CN) | Qty | Specification | Remark(s) | Effective | MOQ | Alternative Parts
1 | 30801-01100 | CIRCLIPS FOR SHAFT 11 | 轴用弹性挡圈11 | 1 | 11 |  |  | 6
2 | 0SQV-071003-1000 | WASHER | 垫圈 | 2 | 11x20x1 |  |  | 2
3 | 0SQV-071001-1001 | GEAR, OIL PUMP | 机油泵齿轮 | 1 |  |  |  | 1
4 | 30406-00402 | ROLLER NEEDLE P4x21.8 | 滚针P4×21.8 | 1 | P4x21.8 |  |  | 1
5 | 0SQV-071002-1000 | SHAFT, OIL PUMP | 机油泵轴 | 1 |  |  |  | 1
6 | 0010-023010-0010 | BOLT M6x20 | 螺栓 | 4 | M6x20 |  |  | 6
7 | 0SQV-071101-10A0 | OIL PUMP COVER ASSY | 机油泵盖组合 | 1 |  |  |  | 1
8 | 30406-00401 | ROLLER NEEDLE P4x7.8 | 滚针P4×7.8 | 2 | P4x7.8 |  |  | 3
9 | 0700-071003 | OUTER ROTOR, MAIN OIL PUMP | 主机油泵外转子 | 1 |  |  |  | 1
10 | 0700-071004 | INNER ROTOR, MAIN OIL PUMP | 主机油泵内转子 | 1 |  |  |  | 1
11 | 30406-00400 | ROLLER NEEDLE P4x15.8 | 滚针 | 1 | P4x15.8 |  |  | 6
12 | 0700-070101-00001 | GASKET, OIL SUCTION PAN | 吸油盘密封圈 | 1 |  |  |  | 1
13 | 0SQV-073100-1000 | FILTER | 集滤器组合 | 1 |  |  |  | 1
14 | 0700-070200 | OIL FILTER | 机油滤清器总成 | 1 |  |  |  | 1
15 | 0SQV-012010-1000-0BP00 | OIL PASSAGE PLATE ASSY | 油道盖板组件 | 1 | MAUD SPIRIT BLACK |  |  | 1
16 | 0010-023008-00001 | BOLT | 螺栓M6×18 | 4 |  |  |  | 6
17 | 0SQV-072003-1000 | SEAL RING, OIL COOLER | 油冷器密封圈 | 2 |  |  |  | 1

## E08
E08 水泵总成 WATER PUMP
Item No. | Parts Number | Parts Name(EN) | Parts Name(CN) | Qty | Specification | Remark(s) | Effective | MOQ | Alternative Parts
01 | 0HTB-065202 | BOLT M6x42 | 螺栓 | 4 | M6x42 |  |  | 1
02 | 0SQV-080002-1000 | O-RING 33×2.65 | O形密封圈 | 1 |  |  | 2022/8/31 | 2
03 | 0SQV-081000-5000-0BP00 | WATER PUMP SUB ASSY | 水泵分总成 | 1 | MAUD SPIRIT BLACK |  |  | 1 | 0SQD-081002-5000-0BU00+0SQD-081100-5000-0BU00
04 | 0SQV-081009-1000 | O-RING | O型密封圈 | 1 |  |  |  | 2
05 | 0010-080013-0010 | BOLT M6x22 | 螺栓 | 1 | M6x22 |  |  | 6
06 | 0010-080011 | WASHER 6x12x1 | 垫圈 | 1 | 6x12x1 |  |  | 6
07 | 0SQV-081002-5000-0BP00 | WATER PUMP COVER | 水泵盖 | 1 |  |  |  | 1
08 | 0SQV-081008-1000-M1 | NEEDLE P4×6.5 | 滚针P4×6.5 | 2 |  |  |  | 2
09 | 0SQV-081003-1000 | WATER PUMP COVER SEAL RING | 水泵盖密封圈 | 1 |  |  |  | 1
10 | 0SQV-081004-1000 | WATER PUMP IMPELLER | 水泵叶轮 | 1 |  |  |  | 1

## E09
E09 起动系统总成 STARTING SYSTEM
Item No. | Parts Number | Parts Name(EN) | Parts Name(CN) | Qty | Specification | Remark(s) | Effective | MOQ | Alternative Parts
01 | 30102-060012810 | SCREW | 螺钉 | 6 | M6×12 |  |  | 6
02 | 0SQV-091000-1001 | OVERRIDING CLUTCH ASSY | 超越离合器组件 | 1 |  |  | 2023/5/16 | 1
03 | 0SQV-092000-1001 | GEAR, STARTING MOTOR | 起动大齿轮组件 | 1 |  |  |  | 1 | 0SQV-092000-1002
04 | 0700-090003 | SHAFT, MIDDLE GEAR | 中间齿轮轴 | 1 |  |  |  | 1
05 | 0SQV-090001-1000 | DUAL GEAR | 双联齿轮 | 1 |  |  |  | 1
06 | 0SQV-093000-1000 | STARTING MOTOR | 起动电机组件 | 1 |  |  |  | 1
07 | 0010-021017-0010 | BOLT M6x25 | 螺栓 | 2 | M6x25 |  | 2019/07/01 | 6

## E16
E16 平衡轴总成 BALANCER SHAFT
Item No. | Parts Number | Parts Name(EN) | Parts Name(CN) | Qty | Specification | Remark(s) | Effective | MOQ | Alternative Parts
01 | 0SQV-161000-1000-Q0-00001 | FRONT BALANCING SHAFT ASSY | 前平衡轴组件 | 1 |  |  |  | 1
01 | 0SQV-161000-1000-Q0-00002 | FRONT BALANCING SHAFT ASSY | 前平衡轴组件 | 1 |  |  |  | 1
02 | 0SQV-162000-1000-Q0-00001 | REAR BALANCING SHAFT ASSY | 后平衡轴组件 | 1 |  |  |  | 1
02 | 0SQV-162000-1000-Q0-00002 | REAR BALANCING SHAFT ASSY | 后平衡轴组件 | 1 |  |  |  | 1
03 | 0SQV-011002-1000-Q0-00001 | PLAIN BEARING, BALANCER SHAFT | 平衡轴瓦 | 4 | RED |  |  | 2
03 | 0SQV-011002-1000-Q0-00002 | PLAIN BEARING, BALANCE SHAFT | 平衡轴瓦 | 4 | BLACK |  |  | 2
03 | 0SQV-011002-1000-Q0-00003 | PLAIN BEARING, BALANCER SHAFT | 平衡轴瓦 | 4 | BLUE |  |  | 2
04 | 30400-02009 | BEARING | 滚动轴承 | 2 |  |  |  | 1

## E17
E17 节气门阀体和喷油器 THROTTLE&INJECTOR
Item No. | Parts Number | Parts Name(EN) | Parts Name(CN) | Qty | Specification | Remark(s) | Effective | MOQ | Alternative Parts
01 | 0SQV-022009-1000 | O-RING | O型圈 | 2 | 46.2x2 |  |  | 2
02 | 0SQV-022400-1000 | CONNECTING PIPE, THROTTLE BODY | 节气门体连接管组合 | 1 |  |  |  | 1
03 | 0010-023008-00001 | BOLT | 螺栓M6×18 | 3 |  |  | 2021/12/09 | 6
04 | 0SQV-022410-1000 | CLAMP 62 | 卡箍62 | 2 |  |  |  | 2
05 | 0SQV-173000-5000 | THROTTLE BODY ASSY | 节气门体总成 | 1 |  |  |  | 1
06 | 0SQV-173200-1001 | FUEL PIPE ASSY | 燃油分配管总成 | 1 |  |  |  | 1
07 | 0010-090005-0010 | BOLT M6x16 | 螺栓 | 1 | M6x16 |  |  | 6