## Block Index
Block No. | Parts Name(CN) | Parts Name(EN)
F00 | CVT通风管&边盖 | CVT AIR PIPE&SIDE COVER
F01-A | 锁具(带换挡锁) | LOCK KIT(WITH GEARSHIFT LOCK)
F01-B | 锁具(无换挡锁) | LOCK KIT(WITHOUT GEARSHIFT LOCK)
F02-A | 排气消声器(美规) | MUFFLER(NA)
F02-B | 排气消声器(EU168专用) | MUFFLER(FOR EU168 ONLY)
F02-C | 排气消声器(国际版) | MUFFLER(INTERNATIONAL)
F03-V1 | 车架 | FRAME
F03-V2 | 车架 | FRAME
F04-1 | 前塑料件 | FRONT PLASTICS
F04-2 | 前塑料件 | FRONT PLASTICS
F04-3-A-V1 | 中塑料件(带换挡锁) | MIDDLE PLASTICS(WITH GEARSHIFT LOCK)
F04-3-A-V2 | 中塑料件(带换挡锁) | MIDDLE PLASTICS(WITH GEARSHIFT LOCK)
F04-3-B-V1 | 中塑料件(无换挡锁) | MIDDLE PLASTICS(WITHOUT GEARSHIFT LOCK)
F04-3-B-V2 | 中塑料件(无换挡锁) | MIDDLE PLASTICS(WITHOUT GEARSHIFT LOCK)
F04-4-V1 | 中塑料件 | MIDDLE PLASTICS
F04-4-V2 | 中塑料件 | MIDDLE PLASTICS
F04-5 | 后塑料件 | REAR PLASTICS
F04-6 | 后塑料件 | REAR PLASTICS
F04-7-V1 | 内塑料件 | BOTTOM PLASTICS
F04-7-V2 | 内塑料件 | BOTTOM PLASTICS
F04-8 | 内塑料件 | BOTTOM PLASTICS
F05 | 前悬架 | FRONT SUSPENSION
F06 | 后悬架 | REAR SUSPENSION
F07 | 前轮 | FRONT WHEEL
F08-A | 制动系统(右手驻车) | BRAKE SYSTEM(RH PARKING)
F08-B | 制动系统(左手驻车) | BRAKE SYSTEM(LH PARKING)
F10-1 | 方向把 | HANDLEBAR
F10-2-A | 转向系统 | STEERING SYSTEM
F10-2-B | 转向系统(EPS) | STEERING SYSTEM(EPS)
F11 | 后轮 | REAR WHEEL
F12 | 油箱 | FUEL TANK
F13 | 座垫 | SEAT
F14 | 货架 | RACK
F15-1-V1 | 电器系统 | ELECTRIC SYSTEM
F15-1-V2 | 电器系统 | ELECTRIC SYSTEM
F15-2 | 绞盘 | TOWING WINCH
F15-3-A | 喷油系统(EU168) | FUEL INJECTION SYSTEM(EU168)
F15-3-B | 喷油系统(带燃油蒸发) | FUEL INJECTION SYSTEM(WITH FUEL VAPORIZATION SYSTEM)
F16 | 灯具 | LIGHTS
F17 | 仪表 | DASHBOARD
F18 | 冷却系统 | COOLING SYSTEM
F19-1-A | 个性贴花(美规&无法规,猎装枫叶迷彩&不带EPS) | DECAL KITS(NA&INTERNATIONAL,TRUE TIMBER CAMO&WITHOUT EPS)
F19-1-B | 个性贴花(美规,猎装枫叶迷彩&带EPS) | DECAL KITS(NA,TRUE TIMBER CAMO&WITH EPS)
F19-1-C | 个性贴花(美规&无法规,彩晶桔&钛金灰&新黄室蓝&不带EPS) | DECAL KITS(NA&INTERNATIONAL,CRYSTAL ORANGE&TITANIUM GRAY&NEW ROYAL BLUE&WITHOUT EPS)
F19-1-D | 个性贴花(美规,彩晶桔&钛金灰&新黄室蓝&带EPS) | DECAL KITS(NA,CRYSTAL ORANGE&TITANIUM GRAY&NEW ROYAL BLUE&WITH EPS)
F19-1-E | 个性贴花(EU168,猎装枫叶迷彩&不带EPS) | DECAL KITS(EU168,TRUE TIMBER CAMO&WITHOUT EPS)
F19-1-F | 个性贴花(EU168&无法规,猎装枫叶迷彩&带EPS) | DECAL KITS(EU168&INTERNATIONAL,TRUE TIMBER CAMO&WITH EPS)
F19-1-G | 个性贴花(EU168,彩晶桔&钛金灰&珠光粉色母蓝&不带EPS) | DECAL KITS(EU168,CRYSTAL ORANGE&TITANIUM GRAY&INJECTED PEARL BLUE&WITHOUT EPS)
F19-1-H | 个性贴花(EU168,彩晶桔&钛金灰&珠光粉色母蓝&带EPS) | DECAL KITS(EU168,CRYSTAL ORANGE&TITANIUM GRAY&INJECTED PERAL BLUE&WITH EPS)
F19-1-I | 个性贴花(无法规,除猎装枫叶迷彩外的所有颜色&不带EPS) | DECAL KITS(INTERNATIONAL, FOR ALL COLORS EXCEPT TRUE TIMBER CAMO&WITHOUT EPS)
F19-1-J | 个性贴花(无法规,除猎装枫叶迷彩外的所有颜色&带EPS) | DECAL KITS(INTERNATIONAL, FOR ALL COLORS EXCEPT TRUE TIMBER CAMO&WITH EPS)
F19-1-K | 个性贴花(俄罗斯，彩晶桔&新皇室蓝&钛金灰) | DECAL KITS(RUSSIA, CRYSTAL ORANGE& NEW ROYAL BLUE& TITANIUM GREY)
F19-1-L | 个性贴花(俄罗斯猎,装枫叶迷彩) | DECAL KITS (RUSSIA ,TRUE TIMBER CAMO)
F19-2-A | 警告贴花(美规) | WARNING DECAL(NA)
F19-2-B | 警告贴花(EU168 专用) | WARNING DECAL(FOR EU168 ONLY)
F19-2-C | 警告贴花(国际版) | WARNING DECAL(INTERNATIONAL)
F19-2-D | 警告贴花(俄罗斯专用) | WARNING DECAL(FOR RUSSIA ONLY)
F19-3 | 反光膜 | REFLECT FILM
F20 | 随车工具 | TOOLS
F23 | 保险杠、顶梁 | BUMPER & CAB FRAME
F27 | 前桥等速传动轴 | FRONT CV SHAFT
F28 | 后桥等速传动轴 | REAR CV SHAFT
F30 | 传动系统 | DRIVETRAIN SYSTEM
F31 | 前桥 | FRONT AXLE
F32 | 换档机构 | GEAR SHIFTING
F33-A | 后桥(美规) | REAR AXLE(NA)
F33-B | 后桥(EU168&无法规) | REAR AXLE(EU168&INTERNATIONAL)
F36 | 燃油蒸发系统 | FUEL VAPORIZATION SYSTEM
F38-A | 说明书(美规) | OWNER'S MANUAL(NA)
F38-B | 说明书(俄罗斯专用) | OWNER'S MANUAL(RU.)
F38-C | 说明书(EU168&无法规) | OWNER'S MANUAL(EU168&INTERNATIONAL)
F38-D | 说明书(德语) | OWNER'S MANUAL(GERMAN)
F38-E | 说明书(EU167) | OWNER'S MANUAL(EU167)
F40 | 拖挂 | TOWBAR
F41 | 空滤器组 | AIR FILTER ASSY.
E00 | 191S发动机 | 191S ENGINE
E01-1-V2 | 左曲轴箱组 | LEFT CRANKCASE ASSY
E01-2-V2 | 右曲轴箱组 | RIGHT CRANKCASE ASSY
E01-3-A | CVT箱组 | CVT CASE ASSY.
E01-3-B | CVT箱组(新X6专用) | CVT CASE ASSY. (FOR CF600AU-3L&3S ONLY)
E01-4 | 左曲轴箱盖组 | LEFT CRANKCASE COVER ASSY.
E02-1 | 汽缸盖罩组 | CYLINDER HEAD COVER ASSY
E02-2 | 汽缸盖组 | CYLINDER HEAD ASSY.
E02-3 | 汽缸体组 | CYLINDER BODY ASSY.
E02-4 | 凸轮轴组 | CAMSHAFT OF CYLINDER ASSY.
E03-A | 磁电机组 | MAGNETO ASSY.
E03-B | 磁电机组（600W/5000RPM） | MAGNETO ASSY.（600W/5000RPM）
E04-A-V2 | 曲柄连杆活塞组 | CRANKSHAFT & CONNECTING ROD & PISTON ASSY.
E04-B-V2 | 曲柄连杆活塞组 | CRANKSHAFT & CONNECTING ROD & PISTON ASSY.
E05 | 离合器、CVT总成 | CLUTCH & CVT ASSY.
E06-1 | 换挡变速总成（1） | TRANSMISSION SYSTEM(1)
E06-2 | 换挡变速系统（2） | TRANSMISSION SYSTEM(2)
E06-3 | 换挡变速总成（3） | TRANSMISSION SYSTEM(3)
E07 | 机油泵组 | OIL PUMP ASSY
E08 | 水泵组 | WATER PUMP ASSY
E09 | 起动系统 | STARTING SYSTEM
E29 | 发动机垫片系列 | ENGINE GASKET KIT
E30 | 发动机油封及O型圈 | ENGINE OIL SEAL &O-RING
E99 | 更换发动机总成 | CHANGE A NEW ENGINE

## Parts Index
Series | Model | Year | Classify | Block No. | Block Name | Item No. | Parts Number | Parts Name(EN) | Parts Name(CN) | Qty | Specification | Remark(s) | Effective | MOQ | Alternative Parts
ATV | CF600AU-3L | 2020 | Frame | F00 | CVT AIR PIPE&SIDE COVER | 01 | 5020-031001 | RUBBER SLEEVE, FRONT LICENSE BRACKET | 前牌照支架橡胶胶套 | 2 |  |  |  | 6
ATV | CF600AU-3L | 2020 | Frame | F00 | CVT AIR PIPE&SIDE COVER | 02 | 9DS#-001002-6000 | AIR INLET PIPE, CVT | CVT进气管 | 1 |  |  |  | 1
ATV | CF600AU-3L | 2020 | Frame | F00 | CVT AIR PIPE&SIDE COVER | 03 | 9010-000105 | A-TYPE SCREW CLAMP 78-101 | A型螺钉环箍78～101 | 4 | 78-101 |  |  | 6
ATV | CF600AU-3L | 2020 | Frame | F00 | CVT AIR PIPE&SIDE COVER | 04 | 9DS#-001001-6000 | JOINT, CVT AIR INLET PIPE | 短车CVT进风管接头 | 1 |  |  |  | 1
ATV | CF600AU-3L | 2020 | Frame | F00 | CVT AIR PIPE&SIDE COVER | 05 | 9DS#-044051-6001 | LH COVER, ENGINE | 发动机左盖 | 1 |  |  |  | 1 | 9DS#-044051-6002
ATV | CF600AU-3L | 2020 | Frame | F00 | CVT AIR PIPE&SIDE COVER | 05 | 9DS#-044051-6002 | LH COVER, ENGINE | 发动机左盖 | 1 |  |  | 2020/06/02 | 1
ATV | CF600AU-3L | 2020 | Frame | F00 | CVT AIR PIPE&SIDE COVER | 06 | 30006-060012870 | BOLT M6x12 | 螺栓 | 1 | M6x12 |  |  | 1
ATV | CF600AU-3L | 2020 | Frame | F00 | CVT AIR PIPE&SIDE COVER | 07 | 5BY0-040010 | RUBBER SLEEVE | 橡胶套 | 2 |  |  |  | 1
ATV | CF600AU-3L | 2020 | Frame | F00 | CVT AIR PIPE&SIDE COVER | 08 | 30006-060030810 | BOLT M6x30 | 螺栓 | 1 | M6x30 |  |  | 6
ATV | CF600AU-3L | 2020 | Frame | F00 | CVT AIR PIPE&SIDE COVER | 09 | 9DS#-044052-6001 | CAP, OIL FILLER | 机油口盖 | 1 |  |  |  | 1 | 9DS#-044052-6002
ATV | CF600AU-3L | 2020 | Frame | F00 | CVT AIR PIPE&SIDE COVER | 09 | 9DS#-044052-6002 | CAP, OIL FILLER | 机油口盖 | 1 |  |  | 2020/06/02 | 1
ATV | CF600AU-3L | 2020 | Frame | F00 | CVT AIR PIPE&SIDE COVER | 10 | 9CS#-001004-6400 | CONNECTOR ,CVT AIR OUTLET PIPE | 长车CVT出风管接头 | 1 |  |  |  | 1
ATV | CF600AU-3L | 2020 | Frame | F00 | CVT AIR PIPE&SIDE COVER | 11 | 30601-117010 | CLAMP A17 | 环箍 | 1 | A17 |  |  | 6
ATV | CF600AU-3L | 2020 | Frame | F00 | CVT AIR PIPE&SIDE COVER | 12 | 0180-110005 | OIL STORAGE HOSE | 储油管 | 1 |  |  |  | 1
ATV | CF600AU-3L | 2020 | Frame | F00 | CVT AIR PIPE&SIDE COVER | 13 | 9CS#-001003-6400 | AIR OUTLET PIPE, CVT | CVT出风管 | 1 |  |  |  | 1
ATV | CF600AU-3L | 2020 | Frame | F00 | CVT AIR PIPE&SIDE COVER | 14 | 30006-060055870 | BOLT M6x55 | 螺栓 | 1 | M6x55 |  |  | 1
ATV | CF600AU-3L | 2020 | Frame | F00 | CVT AIR PIPE&SIDE COVER | 15 | TFQ004 | SCROLL PAPER, HEAT INSULATION | 隔热卷纸 | 3 | 50*0.062 |  |  | 50
ATV | CF600AU-3L | 2020 | Frame | F00 | CVT AIR PIPE&SIDE COVER | 16 | A000-040302 | RUBBER DAMPER | 油箱外护罩缓冲橡胶 | 1 |  |  |  | 1
ATV | CF600AU-3L | 2020 | Frame | F01-A | LOCK KIT(WITH GEARSHIFT LOCK) | 01 | 9DS#-010100-6001 | LOCK KIT | 锁具组件 | 1 |  |  |  | 1 | 9DS#-010100-6002
ATV | CF600AU-3L | 2020 | Frame | F01-A | LOCK KIT(WITH GEARSHIFT LOCK) | 01 | 9DS#-010100-6002 | LOCK KIT | 锁具组件 | 1 |  |  | 2019/11/26 | 1
ATV | CF600AU-3L | 2020 | Frame | F01-A | LOCK KIT(WITH GEARSHIFT LOCK) | 02 | 9DS#-010130-6000-0MP00 | KEY, IGNITION SWITCH LOCK | 点火开关锁钥匙毛坯 | 1 |  |  |  | 1
ATV | CF600AU-3L | 2020 | Frame | F01-B | LOCK KIT(WITHOUT GEARSHIFT LOCK) | 01 | 9DS#-010100-6400 | LOCK KIT | 锁具组件 | 1 |  |  |  | 1
ATV | CF600AU-3L | 2020 | Frame | F01-B | LOCK KIT(WITHOUT GEARSHIFT LOCK) | 02 | 9DS#-010130-6000-0MP00 | KEY, IGNITION SWITCH LOCK | 点火开关锁钥匙毛坯 | 1 |  |  |  | 1
ATV | CF600AU-3L | 2020 | Frame | F02-A | MUFFLER(NA) | 01 | 0HU0-176000 | OXYGEN SENSOR | 氧传感器_接插件为2×2 | 1 |  |  |  | 1
ATV | CF600AU-3L | 2020 | Frame | F02-A | MUFFLER(NA) | 02 | 9GQ0-020001-00002 | SUPPORT PLATE, FRONT EXHAUST PIPE | 排气管支撑板 | 1 |  |  |  | 1
ATV | CF600AU-3L | 2020 | Frame | F02-A | MUFFLER(NA) | 03 | 9DS#-021100-6000 | EXHAUST PIPE ASSY | 排气管装配组合 | 1 |  |  |  | 1
ATV | CF600AU-3L | 2020 | Frame | F02-A | MUFFLER(NA) | 04 | 9DS#-021101-6000 | UPPER HEAT INSULATOR, FRONT EXHAUST PIPE | 前排气管上隔热板 | 1 |  |  |  | 1
ATV | CF600AU-3L | 2020 | Frame | F02-A | MUFFLER(NA) | 05 | 9DS#-021100-6000-20 | UPPER HEAT INSULATOR | 上隔热棉 | 1 |  |  |  | 1
ATV | CF600AU-3L | 2020 | Frame | F02-A | MUFFLER(NA) | 06 | 7030-021305 | SCREW CLAMP, A-TYPE | A型螺钉环箍 | 6 |  |  |  | 1
ATV | CF600AU-3L | 2020 | Frame | F02-A | MUFFLER(NA) | 07 | 9DS#-021100-6000-21 | LOWER HEAT INSULATOR | 下隔热棉 | 1 |  |  |  | 1
ATV | CF600AU-3L | 2020 | Frame | F02-A | MUFFLER(NA) | 08 | 9DS#-021102-6000 | LOWER HEAT INSULATOR, FRONT EXHAUST PIPE | 前排气管下隔热板 | 1 |  |  |  | 1
ATV | CF600AU-3L | 2020 | Frame | F02-A | MUFFLER(NA) | 09 | 8010-020001 | NUT M8, MUFFLER JOINT | 消声器接头螺母M8 | 2 | M8 |  |  | 6
ATV | CF600AU-3L | 2020 | Frame | F02-A | MUFFLER(NA) | 10 | 9CR6-020002-00001 | DRAG SPRING,MUFFLER | 消声器拉簧 | 4 |  |  |  | 6
ATV | CF600AU-3L | 2020 | Frame | F02-A | MUFFLER(NA) | 11 | 9AWA-021003-00001 | SMALL GRAPHITE RING | 小石墨环 | 1 |  |  |  | 1
ATV | CF600AU-3L | 2020 | Frame | F02-A | MUFFLER(NA) | 12 | 9DS#-020010-6000 | HEAT INSULTOR ASSY, SPRING | 拉簧隔热板组合 | 1 |  |  |  | 1
ATV | CF600AU-3L | 2020 | Frame | F02-A | MUFFLER(NA) | 13 | 9CS#-021200-6400 | MUFFLER ASSY. | 筒体装配组合 | 1 |  |  |  | 1
ATV | CF600AU-3L | 2020 | Frame | F02-A | MUFFLER(NA) | 14 | 9030-000109 | SCREW CLAMP, A-TYPE | A型螺钉环箍（65～82） | 1 | 70~90 |  |  | 1
ATV | CF600AU-3L | 2020 | Frame | F02-A | MUFFLER(NA) | 15 | 9CS#-021201-6600 | UPPER HEAT INSULATOR, EXHAUST PIPE | 后管上隔热板 | 1 |  |  |  | 1
ATV | CF600AU-3L | 2020 | Frame | F02-A | MUFFLER(NA) | 16 | 9CS#-021202-6600 | LOWER HEAT INSULATOR, EXHAUST PIPE | 后管下隔热板 | 1 |  |  |  | 1
ATV | CF600AU-3L | 2020 | Frame | F02-A | MUFFLER(NA) | 17 | 9CR6-021203 | HEAT INSULATOR, MUFFLER BODY | 筒体隔热板 | 1 |  |  |  | 1
ATV | CF600AU-3L | 2020 | Frame | F02-A | MUFFLER(NA) | 18 | 30306-060800 | WASHER 6 | 垫圈 | 7 | 6 |  |  | 6
ATV | CF600AU-3L | 2020 | Frame | F02-A | MUFFLER(NA) | 19 | 30303-060900 | WASHER | 垫圈 | 7 | 6 |  |  | 6 | 30303-060112
ATV | CF600AU-3L | 2020 | Frame | F02-A | MUFFLER(NA) | 20 | 30000-060010700 | BOLT M6x10 | 螺栓_M6×10_不锈钢 | 7 | M6x10 |  |  | 6 | 30000-060012820
ATV | CF600AU-3L | 2020 | Frame | F02-A | MUFFLER(NA) | 21 | 7020-021320-10000 | SPARK ARRESTOR | 火花收集器 | 1 |  |  |  | 1
ATV | CF600AU-3L | 2020 | Frame | F02-A | MUFFLER(NA) | 22 | 9CR6-020003 | WIRE WASHER | 钢丝垫圈 | 2 |  |  |  | 6
ATV | CF600AU-3L | 2020 | Frame | F02-A | MUFFLER(NA) | 23 | 9CR6-020020 | MOUNT ASSY, MUFFLER | 消声器吊挂焊接组合 | 1 |  |  |  | 1
ATV | CF600AU-3L | 2020 | Frame | F02-A | MUFFLER(NA) | 24 | 7020-020001 | LINER, MUFFLER | 消声器吊挂衬管 | 1 |  |  |  | 1
ATV | CF600AU-3L | 2020 | Frame | F02-A | MUFFLER(NA) | 25 | 30006-080065810 | BOLT M8x65 | 螺栓 | 1 | M8x65 |  |  | 6
ATV | CF600AU-3L | 2020 | Frame | F02-A | MUFFLER(NA) | 26 | 9010-050003 | CAP, CUSHION SLEEVE | 缓冲套护盖 | 2 |  |  |  | 2
ATV | CF600AU-3L | 2020 | Frame | F02-A | MUFFLER(NA) | 27 | 9010-050500 | CUSHION SLEEVE | 缓冲套组合 | 1 |  |  |  | 1
ATV | CF600AU-3L | 2020 | Frame | F02-A | MUFFLER(NA) | 28 | 30006-102070810 | BOLT M10x1.25x70 | 螺栓 | 1 | M10x1.25x70 |  |  | 6
ATV | CF600AU-3L | 2020 | Frame | F02-A | MUFFLER(NA) | 29 | 30006-060016810 | BOLT M6x16 | 螺栓 | 4 | M6x16 |  |  | 6 | 30006-060016870
ATV | CF600AU-3L | 2020 | Frame | F02-A | MUFFLER(NA) | 30 | 30006-060012810 | BOLT M6x12 | 螺栓 | 2 | M6x12 |  |  | 6 | 30006-060012870
ATV | CF600AU-3L | 2020 | Frame | F02-A | MUFFLER(NA) | 31 | 9CS#-021200-6400-20 | UPPER HEAT INSULATOR | 上隔热棉 | 1 |  |  |  | 1
ATV | CF600AU-3L | 2020 | Frame | F02-A | MUFFLER(NA) | 32 | 9CS#-021200-6400-21 | LOWER HEAT INSULATOR | 下隔热棉 | 1 |  |  |  | 1
ATV | CF600AU-3L | 2020 | Frame | F02-B | MUFFLER(FOR EU168 ONLY) | 01 | 0HU0-176000 | OXYGEN SENSOR | 氧传感器_接插件为2×2 | 1 |  |  |  | 1
ATV | CF600AU-3L | 2020 | Frame | F02-B | MUFFLER(FOR EU168 ONLY) | 02 | 9GQ0-020001-00002 | SUPPORT PLATE, FRONT EXHAUST PIPE | 排气管支撑板 | 1 |  |  |  | 1
ATV | CF600AU-3L | 2020 | Frame | F02-B | MUFFLER(FOR EU168 ONLY) | 03 | 9DS#-021100-6000 | EXHAUST PIPE ASSY | 排气管装配组合 | 1 |  |  |  | 1
ATV | CF600AU-3L | 2020 | Frame | F02-B | MUFFLER(FOR EU168 ONLY) | 04 | 9DS#-021101-6000 | UPPER HEAT INSULATOR, FRONT EXHAUST PIPE | 前排气管上隔热板 | 1 |  |  |  | 1
ATV | CF600AU-3L | 2020 | Frame | F02-B | MUFFLER(FOR EU168 ONLY) | 05 | 9DS#-021100-6000-20 | UPPER HEAT INSULATOR | 上隔热棉 | 1 |  |  |  | 1
ATV | CF600AU-3L | 2020 | Frame | F02-B | MUFFLER(FOR EU168 ONLY) | 06 | 7030-021305 | SCREW CLAMP, A-TYPE | A型螺钉环箍 | 6 |  |  |  | 1
ATV | CF600AU-3L | 2020 | Frame | F02-B | MUFFLER(FOR EU168 ONLY) | 07 | 9DS#-021100-6000-21 | LOWER HEAT INSULATOR | 下隔热棉 | 1 |  |  |  | 1
ATV | CF600AU-3L | 2020 | Frame | F02-B | MUFFLER(FOR EU168 ONLY) | 08 | 9DS#-021102-6000 | LOWER HEAT INSULATOR, FRONT EXHAUST PIPE | 前排气管下隔热板 | 1 |  |  |  | 1
ATV | CF600AU-3L | 2020 | Frame | F02-B | MUFFLER(FOR EU168 ONLY) | 09 | 8010-020001 | NUT M8, MUFFLER JOINT | 消声器接头螺母M8 | 2 | M8 |  |  | 6
ATV | CF600AU-3L | 2020 | Frame | F02-B | MUFFLER(FOR EU168 ONLY) | 10 | 9CR6-020002-00001 | DRAG SPRING,MUFFLER | 消声器拉簧 | 4 |  |  |  | 6
ATV | CF600AU-3L | 2020 | Frame | F02-B | MUFFLER(FOR EU168 ONLY) | 11 | 9AWA-021003-00001 | SMALL GRAPHITE RING | 小石墨环 | 1 |  |  |  | 1
ATV | CF600AU-3L | 2020 | Frame | F02-B | MUFFLER(FOR EU168 ONLY) | 12 | 9DS#-020010-6000 | HEAT INSULTOR ASSY, SPRING | 拉簧隔热板组合 | 1 |  |  |  | 1
ATV | CF600AU-3L | 2020 | Frame | F02-B | MUFFLER(FOR EU168 ONLY) | 13 | 9CS#-021200-6600 | MUFFLER ASSY. | 筒体装配组合 | 1 |  |  |  | 1
ATV | CF600AU-3L | 2020 | Frame | F02-B | MUFFLER(FOR EU168 ONLY) | 14 | 9030-000109 | SCREW CLAMP, A-TYPE | A型螺钉环箍（65～82） | 1 | 70~90 |  |  | 1
ATV | CF600AU-3L | 2020 | Frame | F02-B | MUFFLER(FOR EU168 ONLY) | 15 | 9CS#-021201-6600 | UPPER HEAT INSULATOR, EXHAUST PIPE | 后管上隔热板 | 1 |  |  |  | 1
ATV | CF600AU-3L | 2020 | Frame | F02-B | MUFFLER(FOR EU168 ONLY) | 16 | 9CS#-021202-6600 | LOWER HEAT INSULATOR, EXHAUST PIPE | 后管下隔热板 | 1 |  |  |  | 1
ATV | CF600AU-3L | 2020 | Frame | F02-B | MUFFLER(FOR EU168 ONLY) | 17 | 9CS#-020010-6600 | HEAT INSULATOR, MUFFLER BODY | 筒体隔热罩组合 | 1 |  |  |  | 1
ATV | CF600AU-3L | 2020 | Frame | F02-B | MUFFLER(FOR EU168 ONLY) | 18 | 30306-060800 | WASHER 6 | 垫圈 | 3 | 6 |  |  | 6
ATV | CF600AU-3L | 2020 | Frame | F02-B | MUFFLER(FOR EU168 ONLY) | 19 | 30303-060900 | WASHER | 垫圈 | 3 | 6 |  |  | 6 | 30303-060112
ATV | CF600AU-3L | 2020 | Frame | F02-B | MUFFLER(FOR EU168 ONLY) | 20 | 30000-060012700 | BOLT | 螺栓 | 3 |  |  |  | 6
ATV | CF600AU-3L | 2020 | Frame | F02-B | MUFFLER(FOR EU168 ONLY) | 21 | 9CS#-021320-6600 | SPARK ARRESTOR | 火花收集器 | 1 |  |  |  | 1
ATV | CF600AU-3L | 2020 | Frame | F02-B | MUFFLER(FOR EU168 ONLY) | 22 | 9CR6-020003 | WIRE WASHER | 钢丝垫圈 | 2 |  |  |  | 6
ATV | CF600AU-3L | 2020 | Frame | F02-B | MUFFLER(FOR EU168 ONLY) | 23 | 401C-020020-00002 | MOUNT ASSY, MUFFLER | 消声器吊挂焊接组合 | 1 |  |  |  | 1
ATV | CF600AU-3L | 2020 | Frame | F02-B | MUFFLER(FOR EU168 ONLY) | 24 | 7020-020001 | LINER, MUFFLER | 消声器吊挂衬管 | 1 |  |  |  | 1
ATV | CF600AU-3L | 2020 | Frame | F02-B | MUFFLER(FOR EU168 ONLY) | 25 | 30006-080065810 | BOLT M8x65 | 螺栓 | 1 | M8x65 |  |  | 6
ATV | CF600AU-3L | 2020 | Frame | F02-B | MUFFLER(FOR EU168 ONLY) | 26 | 9010-050003 | CAP, CUSHION SLEEVE | 缓冲套护盖 | 2 |  |  |  | 2
ATV | CF600AU-3L | 2020 | Frame | F02-B | MUFFLER(FOR EU168 ONLY) | 27 | 9010-050500 | CUSHION SLEEVE | 缓冲套组合 | 1 |  |  |  | 1
ATV | CF600AU-3L | 2020 | Frame | F02-B | MUFFLER(FOR EU168 ONLY) | 28 | 30006-102070810 | BOLT M10x1.25x70 | 螺栓 | 1 | M10x1.25x70 |  |  | 6
ATV | CF600AU-3L | 2020 | Frame | F02-B | MUFFLER(FOR EU168 ONLY) | 29 | 30006-060016810 | BOLT M6x16 | 螺栓 | 4 | M6x16 |  |  | 6 | 30006-060016870
ATV | CF600AU-3L | 2020 | Frame | F02-B | MUFFLER(FOR EU168 ONLY) | 30 | 30006-060012810 | BOLT M6x12 | 螺栓 | 8 | M6x12 |  |  | 6 | 30006-060012870
ATV | CF600AU-3L | 2020 | Frame | F02-B | MUFFLER(FOR EU168 ONLY) | 31 | 9CS#-021200-6600-20 | UPPER HEAT INSULATOR | 上隔热棉 | 1 |  |  |  | 1
ATV | CF600AU-3L | 2020 | Frame | F02-B | MUFFLER(FOR EU168 ONLY) | 32 | 9CS#-021200-6600-21 | LOWER HEAT INSULATOR | 下隔热棉 | 1 |  |  |  | 1
ATV | CF600AU-3L | 2020 | Frame | F02-B | MUFFLER(FOR EU168 ONLY) | 33 | 9CS#-020020-6600 | REAR HEAT INSULATOR, MUFLLER BODY | 筒体后隔热罩组合 | 1 |  |  |  | 1
ATV | CF600AU-3L | 2020 | Frame | F02-B | MUFFLER(FOR EU168 ONLY) | 34 | 30309-060900 | WASHER | 垫圈 | 6 |  |  |  | 6 | 30305-060112
ATV | CF600AU-3L | 2020 | Frame | F02-C | MUFFLER(INTERNATIONAL) | 01 | 0HU0-176000 | OXYGEN SENSOR | 氧传感器_接插件为2×2 | 1 |  |  |  | 1
ATV | CF600AU-3L | 2020 | Frame | F02-C | MUFFLER(INTERNATIONAL) | 02 | 9GQ0-020001-00002 | SUPPORT PLATE, FRONT EXHAUST PIPE | 排气管支撑板 | 1 |  |  |  | 1
ATV | CF600AU-3L | 2020 | Frame | F02-C | MUFFLER(INTERNATIONAL) | 03 | 9DS#-021100-6000 | EXHAUST PIPE ASSY | 排气管装配组合 | 1 |  |  |  | 1
ATV | CF600AU-3L | 2020 | Frame | F02-C | MUFFLER(INTERNATIONAL) | 04 | 9DS#-021101-6000 | UPPER HEAT INSULATOR, FRONT EXHAUST PIPE | 前排气管上隔热板 | 1 |  |  |  | 1
ATV | CF600AU-3L | 2020 | Frame | F02-C | MUFFLER(INTERNATIONAL) | 05 | 9DS#-021100-6000-20 | UPPER HEAT INSULATOR | 上隔热棉 | 1 |  |  |  | 1
ATV | CF600AU-3L | 2020 | Frame | F02-C | MUFFLER(INTERNATIONAL) | 06 | 7030-021305 | SCREW CLAMP, A-TYPE | A型螺钉环箍 | 6 |  |  |  | 1
ATV | CF600AU-3L | 2020 | Frame | F02-C | MUFFLER(INTERNATIONAL) | 07 | 9DS#-021100-6000-21 | LOWER HEAT INSULATOR | 下隔热棉 | 1 |  |  |  | 1
ATV | CF600AU-3L | 2020 | Frame | F02-C | MUFFLER(INTERNATIONAL) | 08 | 9DS#-021102-6000 | LOWER HEAT INSULATOR, FRONT EXHAUST PIPE | 前排气管下隔热板 | 1 |  |  |  | 1
ATV | CF600AU-3L | 2020 | Frame | F02-C | MUFFLER(INTERNATIONAL) | 09 | 8010-020001 | NUT M8, MUFFLER JOINT | 消声器接头螺母M8 | 2 | M8 |  |  | 6
ATV | CF600AU-3L | 2020 | Frame | F02-C | MUFFLER(INTERNATIONAL) | 10 | 9CR6-020002-00001 | DRAG SPRING,MUFFLER | 消声器拉簧 | 4 |  |  |  | 6
ATV | CF600AU-3L | 2020 | Frame | F02-C | MUFFLER(INTERNATIONAL) | 11 | 9AWA-021003-00001 | SMALL GRAPHITE RING | 小石墨环 | 1 |  |  |  | 1
ATV | CF600AU-3L | 2020 | Frame | F02-C | MUFFLER(INTERNATIONAL) | 12 | 9DS#-020010-6000 | HEAT INSULTOR ASSY, SPRING | 拉簧隔热板组合 | 1 |  |  |  | 1
ATV | CF600AU-3L | 2020 | Frame | F02-C | MUFFLER(INTERNATIONAL) | 13 | 9CS#-021200-6800 | MUFFLER BODY ASSY | 筒体装配组合 | 1 |  |  | 2019/12/11 | 1
ATV | CF600AU-3L | 2020 | Frame | F02-C | MUFFLER(INTERNATIONAL) | 14 | 9030-000109 | SCREW CLAMP, A-TYPE | A型螺钉环箍（65～82） | 1 | 70~90 |  |  | 1
ATV | CF600AU-3L | 2020 | Frame | F02-C | MUFFLER(INTERNATIONAL) | 15 | 9CS#-021201-6600 | UPPER HEAT INSULATOR, EXHAUST PIPE | 后管上隔热板 | 1 |  |  |  | 1
ATV | CF600AU-3L | 2020 | Frame | F02-C | MUFFLER(INTERNATIONAL) | 16 | 9CS#-021202-6600 | LOWER HEAT INSULATOR, EXHAUST PIPE | 后管下隔热板 | 1 |  |  |  | 1
ATV | CF600AU-3L | 2020 | Frame | F02-C | MUFFLER(INTERNATIONAL) | 17 | 9CR6-021203 | HEAT INSULATOR, MUFFLER BODY | 筒体隔热板 | 1 |  |  |  | 1
ATV | CF600AU-3L | 2020 | Frame | F02-C | MUFFLER(INTERNATIONAL) | 18 | 30306-060800 | WASHER 6 | 垫圈 | 7 | 6 |  |  | 6
ATV | CF600AU-3L | 2020 | Frame | F02-C | MUFFLER(INTERNATIONAL) | 19 | 30303-060900 | WASHER | 垫圈 | 7 | 6 |  |  | 6 | 30303-060112
ATV | CF600AU-3L | 2020 | Frame | F02-C | MUFFLER(INTERNATIONAL) | 20 | 30000-060010700 | BOLT M6x10 | 螺栓_M6×10_不锈钢 | 7 | M6x10 |  |  | 6 | 30000-060012820
ATV | CF600AU-3L | 2020 | Frame | F02-C | MUFFLER(INTERNATIONAL) | 21 | 7020-021320-10000 | SPARK ARRESTOR | 火花收集器 | 1 |  |  |  | 1
ATV | CF600AU-3L | 2020 | Frame | F02-C | MUFFLER(INTERNATIONAL) | 22 | 9CR6-020003 | WIRE WASHER | 钢丝垫圈 | 2 |  |  |  | 6
ATV | CF600AU-3L | 2020 | Frame | F02-C | MUFFLER(INTERNATIONAL) | 23 | 9CR6-020020 | MOUNT ASSY, MUFFLER | 消声器吊挂焊接组合 | 1 |  |  |  | 1
ATV | CF600AU-3L | 2020 | Frame | F02-C | MUFFLER(INTERNATIONAL) | 24 | 7020-020001 | LINER, MUFFLER | 消声器吊挂衬管 | 1 |  |  |  | 1
ATV | CF600AU-3L | 2020 | Frame | F02-C | MUFFLER(INTERNATIONAL) | 25 | 30006-080065810 | BOLT M8x65 | 螺栓 | 1 | M8x65 |  |  | 6
ATV | CF600AU-3L | 2020 | Frame | F02-C | MUFFLER(INTERNATIONAL) | 26 | 9010-050003 | CAP, CUSHION SLEEVE | 缓冲套护盖 | 2 |  |  |  | 2
ATV | CF600AU-3L | 2020 | Frame | F02-C | MUFFLER(INTERNATIONAL) | 27 | 9010-050500 | CUSHION SLEEVE | 缓冲套组合 | 1 |  |  |  | 1
ATV | CF600AU-3L | 2020 | Frame | F02-C | MUFFLER(INTERNATIONAL) | 28 | 30006-102070810 | BOLT M10x1.25x70 | 螺栓 | 1 | M10x1.25x70 |  |  | 6
ATV | CF600AU-3L | 2020 | Frame | F02-C | MUFFLER(INTERNATIONAL) | 29 | 30006-060016810 | BOLT M6x16 | 螺栓 | 4 | M6x16 |  |  | 6 | 30006-060016870
ATV | CF600AU-3L | 2020 | Frame | F02-C | MUFFLER(INTERNATIONAL) | 30 | 30006-060012810 | BOLT M6x12 | 螺栓 | 2 | M6x12 |  |  | 6 | 30006-060012870
ATV | CF600AU-3L | 2020 | Frame | F02-C | MUFFLER(INTERNATIONAL) | 31 | 9CS#-021200-6400-20 | UPPER HEAT INSULATOR | 上隔热棉 | 1 |  |  |  | 1
ATV | CF600AU-3L | 2020 | Frame | F02-C | MUFFLER(INTERNATIONAL) | 32 | 9CS#-021200-6400-21 | LOWER HEAT INSULATOR | 下隔热棉 | 1 |  |  |  | 1
ATV | CF600AU-3L | 2020 | Frame | F03-V1 | FRAME | 01 | 30006-080014810 | BOLT M8x14 | 螺栓 | 2 | M8x14 |  |  | 6
ATV | CF600AU-3L | 2020 | Frame | F03-V1 | FRAME | 02 | 9DS#-030100-6000 | BRACKET, FRONT GERA CASE | 前桥安装支架组件 | 1 |  |  |  | 1 | 9DS#-030100-6001
ATV | CF600AU-3L | 2020 | Frame | F03-V1 | FRAME | 03 | 9AWA-030002 | BUSHING, FRONT GEAR CASE | 前桥安装衬套 | 2 |  |  |  | 1
ATV | CF600AU-3L | 2020 | Frame | F03-V1 | FRAME | 04 | 9CS#-031000-6401-01 | FRAME | 车架焊接组件 | 1 |  |  |  | 1 | 9CS#-031000-6402-01
ATV | CF600AU-3L | 2020 | Frame | F03-V1 | FRAME | 05 | 30006-102020810 | BOLT M10x1.25x20 | 螺栓 | 8 | M10x1.25x20 |  |  | 6
ATV | CF600AU-3L | 2020 | Frame | F03-V1 | FRAME | 06 | 30204-102810 | NUT M10x1.25 | 螺母 | 2 | M10x1.25 |  |  | 6
ATV | CF600AU-3L | 2020 | Frame | F03-V1 | FRAME | 07 | 401B-000200-10000 | DAMPER | 连接缓冲块 | 4 |  |  |  | 1
ATV | CF600AU-3L | 2020 | Frame | F03-V1 | FRAME | 08 | 30102-060016810 | SCREW | 螺钉 | 4 |  |  |  | 6
ATV | CF600AU-3L | 2020 | Frame | F03-V1 | FRAME | 09 | 30204-122810 | NUT M12x1.25 | 螺母 | 3 | M12x1.25 |  |  | 6
ATV | CF600AU-3L | 2020 | Frame | F03-V1 | FRAME | 10 | 9CR6-001100-20000 | FRONT BRACKET, ENGINE | 发动机前支架组合 | 1 |  |  |  | 1
ATV | CF600AU-3L | 2020 | Frame | F03-V1 | FRAME | 11 | 30006-122170810 | BOLT M12x1.25x170 | 螺栓 | 1 | M12x1.25x170 |  |  | 6
ATV | CF600AU-3L | 2020 | Frame | F03-V1 | FRAME | 12 | 30006-122180810 | BOLT M12x1.25x180 | 螺栓 | 2 | M12x1.25x180 |  |  | 6
ATV | CF600AU-3L | 2020 | Frame | F03-V1 | FRAME | 13 | 30006-103020810 | BOLT M10x20 | 螺栓 | 6 | M10x20 |  |  | 6
ATV | CF600AU-3L | 2020 | Frame | F03-V1 | FRAME | 14 | 30006-080020810 | BOLT M8x20 | 螺栓 | 18 | M8x20 |  |  | 6
ATV | CF600AU-3L | 2020 | Frame | F03-V1 | FRAME | 15 | 9CS#-030300-6401 | BRACKET, LH FOOTREST | 左踏板支架焊接组件 | 1 |  |  |  | 1
ATV | CF600AU-3L | 2020 | Frame | F03-V1 | FRAME | 16 | 9CS#-030500-6400 | BRACKET, LH PEDAL | 左后脚踏板焊接组件 | 1 |  |  |  | 1
ATV | CF600AU-3L | 2020 | Frame | F03-V1 | FRAME | 17 | 9CS#-030400-6401 | BRACKET, RH FOOTREST | 右踏板支架焊接组件 | 1 |  |  |  | 1
ATV | CF600AU-3L | 2020 | Frame | F03-V1 | FRAME | 18 | 9CS#-030600-6400 | BRACKET, RH PEDAL | 右后脚踏板焊接组件 | 1 |  |  |  | 1
ATV | CF600AU-3L | 2020 | Frame | F03-V1 | FRAME | 19 | 9DS#-030070-6000 | BRACKET, EPS CONTROLLER | EPS控制器安装支架 | 1 |  |  |  | 1
ATV | CF600AU-3L | 2020 | Frame | F03-V1 | FRAME | 20 | 30006-080035810 | BOLT M8x35 | 螺栓 | 1 | M8x35 |  |  | 6
ATV | CF600AU-3L | 2020 | Frame | F03-V1 | FRAME | 21 | 7020-000160 | CONNECTING PARTS, ENGINE UPPER BRACKET | 发动机上吊挂连接件 | 1 |  |  |  | 1
ATV | CF600AU-3L | 2020 | Frame | F03-V1 | FRAME | 22 | 30204-080810 | NUT M8 | 螺母 | 1 | M8 |  |  | 6
ATV | CF600AU-3L | 2020 | Frame | F03-V1 | FRAME | 23 | 9DS#-030040-6001 | UPPER BRACKET, ENGINE | 发动机上安装支架 | 1 |  |  |  | 1
ATV | CF600AU-3L | 2020 | Frame | F03-V1 | FRAME | 24 | 30006-060012810 | BOLT M6x12 | 螺栓 | 5 | M6x12 |  |  | 6 | 30006-060012870
ATV | CF600AU-3L | 2020 | Frame | F03-V1 | FRAME | 25 | 9DR8-035070-20000 | CONNECTING BRACKET, AIR FILTER | 空滤器连接组合 | 1 | ELECTROPHORESIS BLACK |  |  | 1
ATV | CF600AU-3L | 2020 | Frame | F03-V1 | FRAME | 26 | 9DS#-030020-6000 | BRACKET, FRONT SEAT | 前座垫安装支架组件 | 1 |  |  |  | 1
ATV | CF600AU-3L | 2020 | Frame | F03-V1 | FRAME | 27 | 30006-080016810 | BOLT M8x16 | 螺栓 | 2 | M8x16 |  |  | 6
ATV | CF600AU-3L | 2020 | Frame | F03-V1 | FRAME | 28 | 9CS#-030100-6400 | BRACKET, REAR SEAT | 后座椅支架组合 | 1 |  |  |  | 1
ATV | CF600AU-3L | 2020 | Frame | F03-V1 | FRAME | 29 | 30006-060010810 | BOLT M6x10 | 螺栓 | 2 | GB5789 M6x10 TRIVALENT CHROMIUM 8.8 |  |  | 6
ATV | CF600AU-3L | 2020 | Frame | F03-V1 | FRAME | 30 | 9DS#-030081-6000 | PRESSING PLATE IV, WIRE CONNNECTOR | 电缆线插头固定板Ⅳ | 1 |  |  |  | 1
ATV | CF600AU-3L | 2020 | Frame | F03-V1 | FRAME | 31 | 30006-080040810 | BOLT M8x40 | 螺栓 | 1 | M8x40 |  |  | 6
ATV | CF600AU-3L | 2020 | Frame | F03-V1 | FRAME | 32 | 9DS#-030091-6000 | PRESSING PLATE III, WIRE CONNNECTOR | 电缆线插头固定板Ⅲ | 1 |  |  |  | 1
ATV | CF600AU-3L | 2020 | Frame | F03-V1 | FRAME | 33 | 9CRB-030010 | SUSPENSION BRACKET ASSY, REAR GEAR CASE | 后桥上吊挂支架组合 | 1 |  |  |  | 1
ATV | CF600AU-3L | 2020 | Frame | F03-V2 | FRAME | 01 | 30006-080014810 | BOLT M8x14 | 螺栓 | 2 | M8x14 |  |  | 6
ATV | CF600AU-3L | 2020 | Frame | F03-V2 | FRAME | 02 | 9DS#-030100-6001 | BRACKET, FRONT GEAR CASE | 前桥安装支架组件 | 1 |  |  |  | 1
ATV | CF600AU-3L | 2020 | Frame | F03-V2 | FRAME | 03 | 9AWA-030002 | BUSHING, FRONT GEAR CASE | 前桥安装衬套 | 2 |  |  |  | 1
ATV | CF600AU-3L | 2020 | Frame | F03-V2 | FRAME | 04 | 9CS#-031000-6402-01 | FRAME | 车架焊接组件 | 1 |  |  |  | 1
ATV | CF600AU-3L | 2020 | Frame | F03-V2 | FRAME | 05 | 30006-102020810 | BOLT M10x1.25x20 | 螺栓 | 4 | M10x1.25x20 |  |  | 6
ATV | CF600AU-3L | 2020 | Frame | F03-V2 | FRAME | 06 | 30204-102810 | NUT M10x1.25 | 螺母 | 2 | M10x1.25 |  |  | 6
ATV | CF600AU-3L | 2020 | Frame | F03-V2 | FRAME | 07 | 401B-000200-10000 | DAMPER | 连接缓冲块 | 4 |  |  |  | 1
ATV | CF600AU-3L | 2020 | Frame | F03-V2 | FRAME | 08 | 30102-060016810 | SCREW | 螺钉 | 4 |  |  |  | 6
ATV | CF600AU-3L | 2020 | Frame | F03-V2 | FRAME | 09 | 30204-122810 | NUT M12x1.25 | 螺母 | 3 | M12x1.25 |  |  | 6
ATV | CF600AU-3L | 2020 | Frame | F03-V2 | FRAME | 10 | 9CR6-001100-20000 | FRONT BRACKET, ENGINE | 发动机前支架组合 | 1 |  |  |  | 1
ATV | CF600AU-3L | 2020 | Frame | F03-V2 | FRAME | 11 | 30006-122170810 | BOLT M12x1.25x170 | 螺栓 | 1 | M12x1.25x170 |  |  | 6
ATV | CF600AU-3L | 2020 | Frame | F03-V2 | FRAME | 12 | 30006-122180810 | BOLT M12x1.25x180 | 螺栓 | 2 | M12x1.25x180 |  |  | 6
ATV | CF600AU-3L | 2020 | Frame | F03-V2 | FRAME | 13 | 30006-103020810 | BOLT M10x20 | 螺栓 | 6 | M10x20 |  |  | 6
ATV | CF600AU-3L | 2020 | Frame | F03-V2 | FRAME | 14 | 30006-080020810 | BOLT M8x20 | 螺栓 | 18 | M8x20 |  |  | 6
ATV | CF600AU-3L | 2020 | Frame | F03-V2 | FRAME | 15 | 9CS#-030300-6401 | BRACKET, LH FOOTREST | 左踏板支架焊接组件 | 1 |  |  |  | 1
ATV | CF600AU-3L | 2020 | Frame | F03-V2 | FRAME | 16 | 9CS#-030500-6400 | BRACKET, LH PEDAL | 左后脚踏板焊接组件 | 1 |  |  |  | 1
ATV | CF600AU-3L | 2020 | Frame | F03-V2 | FRAME | 17 | 9CS#-030400-6401 | BRACKET, RH FOOTREST | 右踏板支架焊接组件 | 1 |  |  |  | 1
ATV | CF600AU-3L | 2020 | Frame | F03-V2 | FRAME | 18 | 9CS#-030600-6400 | BRACKET, RH PEDAL | 右后脚踏板焊接组件 | 1 |  |  |  | 1
ATV | CF600AU-3L | 2020 | Frame | F03-V2 | FRAME | 19 | 9DS#-030070-6000 | BRACKET, EPS CONTROLLER | EPS控制器安装支架 | 1 |  |  |  | 1
ATV | CF600AU-3L | 2020 | Frame | F03-V2 | FRAME | 20 | 30006-080035810 | BOLT M8x35 | 螺栓 | 1 | M8x35 |  |  | 6
ATV | CF600AU-3L | 2020 | Frame | F03-V2 | FRAME | 21 | 7020-000160 | CONNECTING PARTS, ENGINE UPPER BRACKET | 发动机上吊挂连接件 | 1 |  |  |  | 1
ATV | CF600AU-3L | 2020 | Frame | F03-V2 | FRAME | 22 | 30204-080810 | NUT M8 | 螺母 | 1 | M8 |  |  | 6
ATV | CF600AU-3L | 2020 | Frame | F03-V2 | FRAME | 23 | 9DS#-030040-6001 | UPPER BRACKET, ENGINE | 发动机上安装支架 | 1 |  |  |  | 1
ATV | CF600AU-3L | 2020 | Frame | F03-V2 | FRAME | 24 | 30006-060012810 | BOLT M6x12 | 螺栓 | 9 | M6x12 |  |  | 6 | 30006-060012870
ATV | CF600AU-3L | 2020 | Frame | F03-V2 | FRAME | 25 | 9DR8-035070-20000 | CONNECTING BRACKET, AIR FILTER | 空滤器连接组合 | 1 | ELECTROPHORESIS BLACK |  |  | 1
ATV | CF600AU-3L | 2020 | Frame | F03-V2 | FRAME | 26 | 9DS#-030020-6000 | BRACKET, FRONT SEAT | 前座垫安装支架组件 | 1 |  |  |  | 1
ATV | CF600AU-3L | 2020 | Frame | F03-V2 | FRAME | 27 | 30006-080016810 | BOLT M8x16 | 螺栓 | 6 | M8x16 |  |  | 6
ATV | CF600AU-3L | 2020 | Frame | F03-V2 | FRAME | 28 | 9CS#-030100-6400 | BRACKET, REAR SEAT | 后座椅支架组合 | 1 |  |  |  | 1
ATV | CF600AU-3L | 2020 | Frame | F03-V2 | FRAME | 29 | 30006-060010810 | BOLT M6x10 | 螺栓 | 2 | GB5789 M6x10 TRIVALENT CHROMIUM 8.8 |  |  | 6
ATV | CF600AU-3L | 2020 | Frame | F03-V2 | FRAME | 30 | 9DS#-030081-6000 | PRESSING PLATE IV, WIRE CONNNECTOR | 电缆线插头固定板Ⅳ | 1 |  |  |  | 1
ATV | CF600AU-3L | 2020 | Frame | F03-V2 | FRAME | 31 | 30006-080040810 | BOLT M8x40 | 螺栓 | 1 | M8x40 |  |  | 6
ATV | CF600AU-3L | 2020 | Frame | F03-V2 | FRAME | 32 | 9DS#-030091-6000 | PRESSING PLATE III, WIRE CONNNECTOR | 电缆线插头固定板Ⅲ | 1 |  |  |  | 1
ATV | CF600AU-3L | 2020 | Frame | F03-V2 | FRAME | 33 | 9CRB-030010 | SUSPENSION BRACKET ASSY, REAR GEAR CASE | 后桥上吊挂支架组合 | 1 |  |  |  | 1
ATV | CF600AU-3L | 2020 | Frame | F03-V2 | FRAME | 34 | 9DS#-030504-6000 | RH BRACKET, REAR TRUNK | 后置物箱右安装支架 | 1 |  |  |  | 1
ATV | CF600AU-3L | 2020 | Frame | F03-V2 | FRAME | 35 | 9DS#-030503-6000 | LH BRACKET, REAR TRUNK | 后置物箱左安装支架 | 1 |  |  |  | 1
ATV | CF600AU-3L | 2020 | Frame | F03-V2 | FRAME | 36 | 30305-060112 | WASHER | 垫圈 | 2 | 6 |  |  | 6
ATV | CF600AU-3L | 2020 | Frame | F04-1 | FRONT PLASTICS | 01 | 9DS#-041019-6001 | FRONT SERVICE COVER | 前维修盖 | 1 |  |  |  | 1
ATV | CF600AU-3L | 2020 | Frame | F04-1 | FRONT PLASTICS | 02 | 6NQ#-000205-6001 | MOUNTING SCREW, CHAIN GUARD | 链条护卡安装螺钉 | 6 |  |  |  | 1
ATV | CF600AU-3L | 2020 | Frame | F04-1 | FRONT PLASTICS | 03 | 6NTG-050002 | NYLON GASKET Dia 8 | 尼龙垫圈Φ8 | 6 |  |  |  | 2
ATV | CF600AU-3L | 2020 | Frame | F04-1 | FRONT PLASTICS | 04 | 9DS#-041041-6001 | FRONT LOWER FENDER | 前下挡板 | 1 |  |  |  | 1
ATV | CF600AU-3L | 2020 | Frame | F04-1 | FRONT PLASTICS | 05 | 9DS#-041016-6000-0BM00 | FRONT RH DECO STRIP | 前右装饰条 | 1 |  |  |  | 1
ATV | CF600AU-3L | 2020 | Frame | F04-1 | FRONT PLASTICS | 06 | 9DS#-041015-6000-0BM00 | FRONT LH DECO STRIP | 前左装饰条 | 1 |  |  |  | 1
ATV | CF600AU-3L | 2020 | Frame | F04-1 | FRONT PLASTICS | 07 | 9DS#-041012-6000-0B500 | FRONT DECO PLATE | 前装饰板_钛金灰 | 1 | TITANIUM GREY |  |  | 1
ATV | CF600AU-3L | 2020 | Frame | F04-1 | FRONT PLASTICS | 07 | 9DS#-041012-6000-0EC00 | FRONT DECO PLATE | 前装饰板_新皇室蓝 | 1 | NEW ROYAL BLUE |  |  | 1
ATV | CF600AU-3L | 2020 | Frame | F04-1 | FRONT PLASTICS | 07 | 9DS#-041012-6000-0RE00 | FRONT DECO PLATE | 前装饰板 | 1 | TRUE TIMBER CAMO |  |  | 1
ATV | CF600AU-3L | 2020 | Frame | F04-1 | FRONT PLASTICS | 07 | 9DS#-041012-6000-0Y600 | FRONT DECO PLATE | 前装饰板 | 1 | CRYSTAL ORANGE |  |  | 1
ATV | CF600AU-3L | 2020 | Frame | F04-1 | FRONT PLASTICS | 07 | 9DS#-041012-6000-0YD00 | FRONT DECO PLATE | 前装饰板_火焰橙 | 1 | LAVA ORANGE |  |  | 1
ATV | CF600AU-3L | 2020 | Frame | F04-1 | FRONT PLASTICS | 08 | 9DS#-041032-6001 | FRONT RH SIDE STRIP | 前右边条 | 1 |  |  |  | 1
ATV | CF600AU-3L | 2020 | Frame | F04-1 | FRONT PLASTICS | 09 | 9060-040310 | PLASTIC CLIPS | 塑料卡组合 | 18 |  |  |  | 6
ATV | CF600AU-3L | 2020 | Frame | F04-1 | FRONT PLASTICS | 10 | 9DS#-041510-6000 | CLASP ASSY | 蘑菇搭扣组合 | 4 |  |  |  | 1
ATV | CF600AU-3L | 2020 | Frame | F04-1 | FRONT PLASTICS | 11 | 8030-040800-00001 | NUT CLIP M6 | M6螺母夹 | 4 | M6 |  |  | 6
ATV | CF600AU-3L | 2020 | Frame | F04-1 | FRONT PLASTICS | 12 | 6NT1-041510 | BUCKLE ASSY | 蘑菇搭扣组合 | 2 |  |  |  | 1
ATV | CF600AU-3L | 2020 | Frame | F04-1 | FRONT PLASTICS | 13 | 9DS#-041014-6000 | GUARD, RH HEADLIGHT | 右前大灯护罩 | 1 |  |  |  | 1 | 9DS#-041014-6001
ATV | CF600AU-3L | 2020 | Frame | F04-1 | FRONT PLASTICS | 13 | 9DS#-041014-6001 | GUARD, RH HEADLIGHT | 右前大灯护罩 | 1 |  |  | 2020/05/07 | 1
ATV | CF600AU-3L | 2020 | Frame | F04-1 | FRONT PLASTICS | 14 | 8010-000004 | BOLT M6x14 | 凸缘螺栓M6×14 | 6 | M6x14 |  |  | 6
ATV | CF600AU-3L | 2020 | Frame | F04-1 | FRONT PLASTICS | 15 | 9DS#-041011-6001 | HEADLIGHT PANEL | 大灯面板 | 1 |  |  |  | 1
ATV | CF600AU-3L | 2020 | Frame | F04-1 | FRONT PLASTICS | 16 | 9DS#-042084-6000 | RH DECO PLUG, FRONT BUMPER | 前保险杠右装饰堵头 | 1 |  |  |  | 1
ATV | CF600AU-3L | 2020 | Frame | F04-1 | FRONT PLASTICS | 17 | 9DS#-042083-6000 | LH DECO PLUG, FRONT BUMPER | 前保险杠左装饰堵头 | 1 |  |  |  | 1
ATV | CF600AU-3L | 2020 | Frame | F04-1 | FRONT PLASTICS | 18 | 30110-420130010 | SELF-TAPPING SCREW ST4.2x13 | 自攻螺钉 | 11 | ST4.2x13 |  |  | 6 | 30110-421130010
ATV | CF600AU-3L | 2020 | Frame | F04-1 | FRONT PLASTICS | 19 | 9DS#-041013-6000 | GUARD, LH HEADLIGHT | 左前大灯护罩 | 1 |  |  |  | 1 | 9DS#-041013-6001
ATV | CF600AU-3L | 2020 | Frame | F04-1 | FRONT PLASTICS | 19 | 9DS#-041013-6001 | GUARD, LH HEADLIGHT | 左前大灯护罩 | 1 |  |  | 2020/05/07 | 1
ATV | CF600AU-3L | 2020 | Frame | F04-1 | FRONT PLASTICS | 20 | 9DS#-041031-6001 | FRONT LH SIDE STRIP | 前左边条 | 1 |  |  |  | 1
ATV | CF600AU-3L | 2020 | Frame | F04-2 | FRONT PLASTICS | 01 | 7030-190001 | CFMOTO LOGO | 春风圆标 | 1 | BIG |  |  | 1
ATV | CF600AU-3L | 2020 | Frame | F04-2 | FRONT PLASTICS | 02 | 9DS#-041024-6000-0B500 | FRONT TOP COVER | 前面板 | 1 | TITANIUM GRAY |  |  | 1
ATV | CF600AU-3L | 2020 | Frame | F04-2 | FRONT PLASTICS | 02 | 9DS#-041024-6000-0EC00 | FRONT TOP COVER | 前面板_新皇室蓝 | 1 | NEW ROYAL BLUE |  |  | 1
ATV | CF600AU-3L | 2020 | Frame | F04-2 | FRONT PLASTICS | 02 | 9DS#-041024-6000-0RE00 | FRONT TOP COVER | 前面板 | 1 | TRUE TIMBER CAMO |  |  | 1
ATV | CF600AU-3L | 2020 | Frame | F04-2 | FRONT PLASTICS | 02 | 9DS#-041024-6000-0Y600 | FRONT TOP COVER | 前面板 | 1 | CRYSTAL ORANGE |  |  | 1
ATV | CF600AU-3L | 2020 | Frame | F04-2 | FRONT PLASTICS | 02 | 9DS#-041024-6000-0P500 | FRONT TOP COVER | 前面板 | 1 | INJECTED PEARL BLUE |  |  | 1
ATV | CF600AU-3L | 2020 | Frame | F04-2 | FRONT PLASTICS | 02 | 9DS#-041024-6000-0YD00 | FRONT TOP COVER | 前面板_火焰橙 | 1 | LAVA ORANGE |  |  | 1
ATV | CF600AU-3L | 2020 | Frame | F04-2 | FRONT PLASTICS | 03 | 9DS#-041021-6001-0P500 | FRONT FENDER | 前挡泥板 | 1 | INJECTED PEARL BLUE |  |  | 1 | 9DS#-041021-6002-0P500
ATV | CF600AU-3L | 2020 | Frame | F04-2 | FRONT PLASTICS | 03 | 9DS#-041021-6002-0B500 | FRONT FENDER | 前挡泥板_钛金灰 | 1 | TITANIUM GRAY |  | 2020/05/29 | 1
ATV | CF600AU-3L | 2020 | Frame | F04-2 | FRONT PLASTICS | 03 | 9DS#-041021-6002-0EC00 | FRONT FENDER | 前挡泥板_新皇室蓝 | 1 | NEW ROYAL BLUE |  | 2020/06/24 | 1
ATV | CF600AU-3L | 2020 | Frame | F04-2 | FRONT PLASTICS | 03 | 9DS#-041021-6002-0P500 | FRONT FENDER | 前挡泥板_珠光粉色母蓝 | 1 | INJECTED PEARL BLUE |  | 2020/05/21 | 1
ATV | CF600AU-3L | 2020 | Frame | F04-2 | FRONT PLASTICS | 03 | 9DS#-041021-6002-0RE00 | FRONT FENDER | 前挡泥板_猎装枫叶迷彩 | 1 | TRUE TIMBER CAMO |  | 2020/05/08 | 1
ATV | CF600AU-3L | 2020 | Frame | F04-2 | FRONT PLASTICS | 03 | 9DS#-041021-6002-0Y600 | FRONT FENDER | 前挡泥板_彩晶桔 | 1 | CRYSTAL ORANGE |  | 2020/05/029 | 1
ATV | CF600AU-3L | 2020 | Frame | F04-2 | FRONT PLASTICS | 03 | 9DS#-041021-6002-0YD00 | FRONT FENDER | 前挡泥板_火焰橙 | 1 | LAVA ORANGE |  |  | 1
ATV | CF600AU-3L | 2020 | Frame | F04-2 | FRONT PLASTICS | 03 | 9DS#-041021-6001-0B500 | FRONT FENDER | 前挡泥板 | 1 | TITANIUM GRAY |  |  | 1 | 9DS#-041021-6002-0B500
ATV | CF600AU-3L | 2020 | Frame | F04-2 | FRONT PLASTICS | 03 | 9DS#-041021-6001-0EC00 | FRONT FENDER | 前挡泥板_新皇室蓝 | 1 | NEW ROYAL BLUE |  |  | 1 | 9DS#-041021-6002-0EC00
ATV | CF600AU-3L | 2020 | Frame | F04-2 | FRONT PLASTICS | 03 | 9DS#-041021-6001-0RE00 | FRONT FENDER | 前挡泥板 | 1 | TRUE TIMBER CAMO |  |  | 1 | 9DS#-041021-6002-0RE00
ATV | CF600AU-3L | 2020 | Frame | F04-2 | FRONT PLASTICS | 03 | 9DS#-041021-6001-0Y600 | FRONT FENDER | 前挡泥板 | 1 | CRYSTAL ORANGE |  |  | 1 | 9DS#-041021-6002-0Y600
ATV | CF600AU-3L | 2020 | Frame | F04-2 | FRONT PLASTICS | 04 | 9060-040310 | PLASTIC CLIPS | 塑料卡组合 | 5 |  |  |  | 6
ATV | CF600AU-3L | 2020 | Frame | F04-2 | FRONT PLASTICS | 05 | 30006-060016810 | BOLT M6x16 | 螺栓 | 14 | M6x16 |  |  | 6 | 30006-060016870
ATV | CF600AU-3L | 2020 | Frame | F04-2 | FRONT PLASTICS | 06 | 30110-420130010 | SELF-TAPPING SCREW ST4.2x13 | 自攻螺钉 | 8 | ST4.2x13 |  |  | 6 | 30110-421130010
ATV | CF600AU-3L | 2020 | Frame | F04-2 | FRONT PLASTICS | 07 | 8010-000002 | CLAMP ST4.2 | 夹板ST4.2 | 2 | ST4.2 |  |  | 6
ATV | CF600AU-3L | 2020 | Frame | F04-2 | FRONT PLASTICS | 08 | A000-040302 | RUBBER DAMPER | 油箱外护罩缓冲橡胶 | 9 |  |  |  | 1
ATV | CF600AU-3L | 2020 | Frame | F04-2 | FRONT PLASTICS | 09 | 8030-040800-00001 | NUT CLIP M6 | M6螺母夹 | 7 | M6 |  |  | 6
ATV | CF600AU-3L | 2020 | Frame | F04-2 | FRONT PLASTICS | 10 | 30006-060070810 | BOLT M6x70 | 螺栓 | 1 | M6x70 |  |  | 1
ATV | CF600AU-3L | 2020 | Frame | F04-2 | FRONT PLASTICS | 11 | 9DS#-041023-6001 | DECO PLATE, DASHBOARD COVER | 仪表罩装饰板 | 1 |  |  |  | 1
ATV | CF600AU-3L | 2020 | Frame | F04-2 | FRONT PLASTICS | 12 | 9DS#-041022-6001 | DASHBOARD COVER | 仪表罩 | 1 |  |  |  | 1
ATV | CF600AU-3L | 2020 | Frame | F04-2 | FRONT PLASTICS | 13 | 6090-040303 | BUSHING | 衬套 | 2 |  |  |  | 6
ATV | CF600AU-3L | 2020 | Frame | F04-2 | FRONT PLASTICS | 14 | 6090-040302 | RUBBER DAMPER | 缓冲胶套 | 2 |  |  |  | 6
ATV | CF600AU-3L | 2020 | Frame | F04-2 | FRONT PLASTICS | 15 | 30202-060110 | NUT M6 | 螺母 | 2 | M6 |  |  | 6 | 30204-060810
ATV | CF600AU-3L | 2020 | Frame | F04-2 | FRONT PLASTICS | 16 | 6NT1-041510 | BUCKLE ASSY | 蘑菇搭扣组合 | 2 |  |  |  | 1
ATV | CF600AU-3L | 2020 | Frame | F04-2 | FRONT PLASTICS | 17 | 30110-480130010 | SELF-TAPPING SCREW ST4.8x13 | 自攻螺钉 | 1 | ST4.8x13 |  |  | 6 | 30110-481130010
ATV | CF600AU-3L | 2020 | Frame | F04-2 | FRONT PLASTICS | 18 | 6KJ0-030503 | RUBBER PLUG | 车架横管橡胶塞 | 1 |  |  |  | 1
ATV | CF600AU-3L | 2020 | Frame | F04-2 | FRONT PLASTICS | 19 | 6KM6-040702-8000 | INNER HEX SCREW M6x12 | 内六角螺钉M6×12 | 1 | M6x12 |  |  | 1
ATV | CF600AU-3L | 2020 | Frame | F04-2 | FRONT PLASTICS | 20 | 9DS#-041035-6001 | TRUNK | 置物箱 | 1 |  |  |  | 1
ATV | CF600AU-3L | 2020 | Frame | F04-2 | FRONT PLASTICS | 21 | 9DS#-043065-6000 | WATER-PROOF RUBBER STRIP, FRONT TRUNK | 前置物箱防水胶条 | 1 |  |  |  | 1 | 9DS#-043065-6001
ATV | CF600AU-3L | 2020 | Frame | F04-2 | FRONT PLASTICS | 21 | 9DS#-043065-6001 | WATER-PROOF STRAP, FRONT STORAGE CASE | 前置物箱防水胶条 | 1 |  |  | 2020/04/03 | 1
ATV | CF600AU-3L | 2020 | Frame | F04-2 | FRONT PLASTICS | 22 | 9DS#-041033-6001 | FRONT LH FENDER | 前左挡板 | 1 |  |  |  | 1
ATV | CF600AU-3L | 2020 | Frame | F04-2 | FRONT PLASTICS | 23 | 9030-040013 | HINGE SHAFT, TRUNK | 置物箱铰链轴 | 2 |  |  |  | 1
ATV | CF600AU-3L | 2020 | Frame | F04-2 | FRONT PLASTICS | 24 | 9030-040014 | COVER, HINGE SHAFT | 置物箱铰链轴盖 | 2 |  |  |  | 1
ATV | CF600AU-3L | 2020 | Frame | F04-2 | FRONT PLASTICS | 25 | 30110-420160010 | SELF-TAPPING SCREW ST4.2x16 | 自功螺钉 | 8 | ST4.2x16 |  |  | 6
ATV | CF600AU-3L | 2020 | Frame | F04-2 | FRONT PLASTICS | 26 | 9030-040012 | HINGE SEAT, TRUNK | 置物箱铰链座 | 2 |  |  |  | 1
ATV | CF600AU-3L | 2020 | Frame | F04-2 | FRONT PLASTICS | 27 | 9DS#-041036-6000 | COVER, FRONT TRUNK | 前置物箱盖 | 1 |  |  |  | 1
ATV | CF600AU-3L | 2020 | Frame | F04-2 | FRONT PLASTICS | 28 | 30303-080112 | WASHER | 垫圈 | 1 | 8 |  |  | 6
ATV | CF600AU-3L | 2020 | Frame | F04-3-A-V1 | MIDDLE PLASTICS(WITH GEARSHIFT LOCK) | 01 | 9DS#-042078-6001 | FRONT MOUNTING PLATE, ECU | 前置ECU安装板 | 1 |  |  |  | 1
ATV | CF600AU-3L | 2020 | Frame | F04-3-A-V1 | MIDDLE PLASTICS(WITH GEARSHIFT LOCK) | 02 | 8010-000004 | BOLT M6x14 | 凸缘螺栓M6×14 | 3 | M6x14 |  |  | 6
ATV | CF600AU-3L | 2020 | Frame | F04-3-A-V1 | MIDDLE PLASTICS(WITH GEARSHIFT LOCK) | 03 | 9DS#-042023-6000 | DECO COVER, GEARSHIFT | 换挡装饰盖 | 1 |  |  |  | 1
ATV | CF600AU-3L | 2020 | Frame | F04-3-A-V1 | MIDDLE PLASTICS(WITH GEARSHIFT LOCK) | 04 | 30110-420130010 | SELF-TAPPING SCREW ST4.2x13 | 自攻螺钉 | 2 | ST4.2x13 |  |  | 6 | 30110-421130010
ATV | CF600AU-3L | 2020 | Frame | F04-3-A-V1 | MIDDLE PLASTICS(WITH GEARSHIFT LOCK) | 05 | 9AWA-042026 | CAP, LOCK | 锁盖 | 1 |  |  |  | 1
ATV | CF600AU-3L | 2020 | Frame | F04-3-A-V1 | MIDDLE PLASTICS(WITH GEARSHIFT LOCK) | 06 | 8030-040800-00001 | NUT CLIP M6 | M6螺母夹 | 11 | M6 |  |  | 6
ATV | CF600AU-3L | 2020 | Frame | F04-3-A-V1 | MIDDLE PLASTICS(WITH GEARSHIFT LOCK) | 07 | 9DS#-042061-6000 | LH LOWER SIDE COVER | 左下边盖 | 1 |  |  |  | 1 | 9DS#-042061-6001
ATV | CF600AU-3L | 2020 | Frame | F04-3-A-V1 | MIDDLE PLASTICS(WITH GEARSHIFT LOCK) | 07 | 9DS#-042061-6001 | LH LOWER SIDE COVER | 左下边盖 | 1 |  |  | 2020/03/31 | 1
ATV | CF600AU-3L | 2020 | Frame | F04-3-A-V1 | MIDDLE PLASTICS(WITH GEARSHIFT LOCK) | 08 | 30006-060016810 | BOLT M6x16 | 螺栓 | 14 | M6x16 |  |  | 6 | 30006-060016870
ATV | CF600AU-3L | 2020 | Frame | F04-3-A-V1 | MIDDLE PLASTICS(WITH GEARSHIFT LOCK) | 09 | 9CS#-042071-6401 | RH PEDAL, LONG MODEL | 长车右脚踏板 | 1 |  |  |  | 1
ATV | CF600AU-3L | 2020 | Frame | F04-3-A-V1 | MIDDLE PLASTICS(WITH GEARSHIFT LOCK) | 10 | 8080-040064 | DAMPER, FRONT FENDER | 前围缓冲橡胶套 | 2 |  |  |  | 1
ATV | CF600AU-3L | 2020 | Frame | F04-3-A-V1 | MIDDLE PLASTICS(WITH GEARSHIFT LOCK) | 11 | 6NQ#-000204-6001 | BOLT, M6X16 | 螺栓M6×16 | 1 | M6x16 |  |  | 1
ATV | CF600AU-3L | 2020 | Frame | F04-3-A-V1 | MIDDLE PLASTICS(WITH GEARSHIFT LOCK) | 12 | 9060-040310 | PLASTIC CLIPS | 塑料卡组合 | 1 |  |  |  | 6
ATV | CF600AU-3L | 2020 | Frame | F04-3-A-V1 | MIDDLE PLASTICS(WITH GEARSHIFT LOCK) | 13 | 6NQ#-000205-6001 | MOUNTING SCREW, CHAIN GUARD | 链条护卡安装螺钉 | 14 |  |  |  | 1
ATV | CF600AU-3L | 2020 | Frame | F04-3-A-V1 | MIDDLE PLASTICS(WITH GEARSHIFT LOCK) | 14 | 6NTG-050002 | NYLON GASKET Dia 8 | 尼龙垫圈Φ8 | 14 |  |  |  | 2
ATV | CF600AU-3L | 2020 | Frame | F04-3-A-V1 | MIDDLE PLASTICS(WITH GEARSHIFT LOCK) | 15 | 9DS#-042079-6001 | HEAT INSULATOR, FUEL TANK LOWER PANEL | 油箱下护板隔热板 | 1 |  |  |  | 1
ATV | CF600AU-3L | 2020 | Frame | F04-3-A-V1 | MIDDLE PLASTICS(WITH GEARSHIFT LOCK) | 16 | 30110-420095010 | SELF-TAPPING SCREW ST4.2x9.5 | 自攻螺钉 | 5 | ST4.2x9.5 |  |  | 6
ATV | CF600AU-3L | 2020 | Frame | F04-3-A-V1 | MIDDLE PLASTICS(WITH GEARSHIFT LOCK) | 17 | 9CS#-042069-6401 | LH PEDAL, LONG MODEL | 长车左脚踏板 | 1 |  |  |  | 1
ATV | CF600AU-3L | 2020 | Frame | F04-3-A-V1 | MIDDLE PLASTICS(WITH GEARSHIFT LOCK) | 18 | A000-040302 | RUBBER DAMPER | 油箱外护罩缓冲橡胶 | 6 |  |  |  | 1
ATV | CF600AU-3L | 2020 | Frame | F04-3-A-V1 | MIDDLE PLASTICS(WITH GEARSHIFT LOCK) | 19 | 9CS#-042074-6401 | BLOCK, RH FOOTREST | 长车右脚踏板垫块 | 1 |  |  |  | 1
ATV | CF600AU-3L | 2020 | Frame | F04-3-A-V1 | MIDDLE PLASTICS(WITH GEARSHIFT LOCK) | 20 | 9CS#-042073-6401 | BLOCK, LH FOOTREST | 长车左脚踏板垫块 | 1 |  |  |  | 1
ATV | CF600AU-3L | 2020 | Frame | F04-3-A-V1 | MIDDLE PLASTICS(WITH GEARSHIFT LOCK) | 21 | 9CR6-042040-20000 | ANTISKID TEETH ASSY. | 防滑齿组合 | 4 |  |  |  | 1
ATV | CF600AU-3L | 2020 | Frame | F04-3-A-V1 | MIDDLE PLASTICS(WITH GEARSHIFT LOCK) | 22 | 30204-060810 | NUT M6 | 螺母 | 8 | M6 |  |  | 6
ATV | CF600AU-3L | 2020 | Frame | F04-3-A-V2 | MIDDLE PLASTICS(WITH GEARSHIFT LOCK) | 01 | 9DS#-042078-6001 | FRONT MOUNTING PLATE, ECU | 前置ECU安装板 | 1 |  |  |  | 1
ATV | CF600AU-3L | 2020 | Frame | F04-3-A-V2 | MIDDLE PLASTICS(WITH GEARSHIFT LOCK) | 02 | 8010-000004 | BOLT M6x14 | 凸缘螺栓M6×14 | 3 | M6x14 |  |  | 6
ATV | CF600AU-3L | 2020 | Frame | F04-3-A-V2 | MIDDLE PLASTICS(WITH GEARSHIFT LOCK) | 03 | 9DS#-042023-6000 | DECO COVER, GEARSHIFT | 换挡装饰盖 | 1 |  |  |  | 1
ATV | CF600AU-3L | 2020 | Frame | F04-3-A-V2 | MIDDLE PLASTICS(WITH GEARSHIFT LOCK) | 04 | 30110-420130010 | SELF-TAPPING SCREW ST4.2x13 | 自攻螺钉 | 2 | ST4.2x13 |  |  | 6 | 30110-421130010
ATV | CF600AU-3L | 2020 | Frame | F04-3-A-V2 | MIDDLE PLASTICS(WITH GEARSHIFT LOCK) | 05 | 9AWA-042026 | CAP, LOCK | 锁盖 | 1 |  |  |  | 1
ATV | CF600AU-3L | 2020 | Frame | F04-3-A-V2 | MIDDLE PLASTICS(WITH GEARSHIFT LOCK) | 06 | 8030-040800-00001 | NUT CLIP M6 | M6螺母夹 | 11 | M6 |  |  | 6
ATV | CF600AU-3L | 2020 | Frame | F04-3-A-V2 | MIDDLE PLASTICS(WITH GEARSHIFT LOCK) | 07 | 9DS#-042061-6000 | LH LOWER SIDE COVER | 左下边盖 | 1 |  |  |  | 1 | 9DS#-042061-6001
ATV | CF600AU-3L | 2020 | Frame | F04-3-A-V2 | MIDDLE PLASTICS(WITH GEARSHIFT LOCK) | 07 | 9DS#-042061-6001 | LH LOWER SIDE COVER | 左下边盖 | 1 |  |  | 2020/03/31 | 1
ATV | CF600AU-3L | 2020 | Frame | F04-3-A-V2 | MIDDLE PLASTICS(WITH GEARSHIFT LOCK) | 08 | 30006-060016810 | BOLT M6x16 | 螺栓 | 13 | M6x16 |  |  | 6 | 30006-060016870
ATV | CF600AU-3L | 2020 | Frame | F04-3-A-V2 | MIDDLE PLASTICS(WITH GEARSHIFT LOCK) | 09 | 9CS#-042071-6402 | RH PEDAL, LONG MODEL | 长车右脚踏板 | 1 |  |  | 2020/05/04 | 1
ATV | CF600AU-3L | 2020 | Frame | F04-3-A-V2 | MIDDLE PLASTICS(WITH GEARSHIFT LOCK) | 10 | 8080-040064 | DAMPER, FRONT FENDER | 前围缓冲橡胶套 | 2 |  |  |  | 1
ATV | CF600AU-3L | 2020 | Frame | F04-3-A-V2 | MIDDLE PLASTICS(WITH GEARSHIFT LOCK) | 11 | 30006-060016870 | BOLT M6x16 | 螺栓 | 2 | M6x16 |  |  | 1
ATV | CF600AU-3L | 2020 | Frame | F04-3-A-V2 | MIDDLE PLASTICS(WITH GEARSHIFT LOCK) | 12 | 9060-040310 | PLASTIC CLIPS | 塑料卡组合 | 1 |  |  |  | 6
ATV | CF600AU-3L | 2020 | Frame | F04-3-A-V2 | MIDDLE PLASTICS(WITH GEARSHIFT LOCK) | 13 | 6NQ#-000205-6001 | MOUNTING SCREW, CHAIN GUARD | 链条护卡安装螺钉 | 14 |  |  |  | 1
ATV | CF600AU-3L | 2020 | Frame | F04-3-A-V2 | MIDDLE PLASTICS(WITH GEARSHIFT LOCK) | 14 | 6NTG-050002 | NYLON GASKET Dia 8 | 尼龙垫圈Φ8 | 14 |  |  |  | 2
ATV | CF600AU-3L | 2020 | Frame | F04-3-A-V2 | MIDDLE PLASTICS(WITH GEARSHIFT LOCK) | 15 | 9DS#-042079-6001 | HEAT INSULATOR, FUEL TANK LOWER PANEL | 油箱下护板隔热板 | 1 |  |  |  | 1
ATV | CF600AU-3L | 2020 | Frame | F04-3-A-V2 | MIDDLE PLASTICS(WITH GEARSHIFT LOCK) | 16 | 30110-420095010 | SELF-TAPPING SCREW ST4.2x9.5 | 自攻螺钉 | 5 | ST4.2x9.5 |  |  | 6
ATV | CF600AU-3L | 2020 | Frame | F04-3-A-V2 | MIDDLE PLASTICS(WITH GEARSHIFT LOCK) | 17 | 9CS#-042069-6402 | LH PEDAL, LONG MODEL | 长车左脚踏板 | 1 |  |  | 2020/05/04 | 1
ATV | CF600AU-3L | 2020 | Frame | F04-3-A-V2 | MIDDLE PLASTICS(WITH GEARSHIFT LOCK) | 18 | A000-040302 | RUBBER DAMPER | 油箱外护罩缓冲橡胶 | 6 |  |  |  | 1
ATV | CF600AU-3L | 2020 | Frame | F04-3-A-V2 | MIDDLE PLASTICS(WITH GEARSHIFT LOCK) | 19 | 9CS#-042074-6401 | BLOCK, RH FOOTREST | 长车右脚踏板垫块 | 1 |  |  |  | 1
ATV | CF600AU-3L | 2020 | Frame | F04-3-A-V2 | MIDDLE PLASTICS(WITH GEARSHIFT LOCK) | 20 | 9CS#-042073-6401 | BLOCK, LH FOOTREST | 长车左脚踏板垫块 | 1 |  |  |  | 1
ATV | CF600AU-3L | 2020 | Frame | F04-3-A-V2 | MIDDLE PLASTICS(WITH GEARSHIFT LOCK) | 21 | 9CR6-042040-20000 | ANTISKID TEETH ASSY. | 防滑齿组合 | 4 |  |  |  | 1
ATV | CF600AU-3L | 2020 | Frame | F04-3-A-V2 | MIDDLE PLASTICS(WITH GEARSHIFT LOCK) | 22 | 30204-060810 | NUT M6 | 螺母 | 8 | M6 |  |  | 6
ATV | CF600AU-3L | 2020 | Frame | F04-3-B-V1 | MIDDLE PLASTICS(WITHOUT GEARSHIFT LOCK) | 01 | 9DS#-042078-6001 | FRONT MOUNTING PLATE, ECU | 前置ECU安装板 | 1 |  |  |  | 1
ATV | CF600AU-3L | 2020 | Frame | F04-3-B-V1 | MIDDLE PLASTICS(WITHOUT GEARSHIFT LOCK) | 02 | 8010-000004 | BOLT M6x14 | 凸缘螺栓M6×14 | 3 | M6x14 |  |  | 6
ATV | CF600AU-3L | 2020 | Frame | F04-3-B-V1 | MIDDLE PLASTICS(WITHOUT GEARSHIFT LOCK) | 03 | 9DS#-043023-6000 | DECO COVER, GEAR SHIFT | 换挡装饰盖无锁版 | 1 |  |  |  | 1
ATV | CF600AU-3L | 2020 | Frame | F04-3-B-V1 | MIDDLE PLASTICS(WITHOUT GEARSHIFT LOCK) | 04 | 30110-420130010 | SELF-TAPPING SCREW ST4.2x13 | 自攻螺钉 | 2 | ST4.2x13 |  |  | 6 | 30110-421130010
ATV | CF600AU-3L | 2020 | Frame | F04-3-B-V1 | MIDDLE PLASTICS(WITHOUT GEARSHIFT LOCK) | 05 | 30204-060810 | NUT M6 | 螺母 | 8 | M6 |  |  | 6
ATV | CF600AU-3L | 2020 | Frame | F04-3-B-V1 | MIDDLE PLASTICS(WITHOUT GEARSHIFT LOCK) | 06 | 8030-040800-00001 | NUT CLIP M6 | M6螺母夹 | 11 | M6 |  |  | 6
ATV | CF600AU-3L | 2020 | Frame | F04-3-B-V1 | MIDDLE PLASTICS(WITHOUT GEARSHIFT LOCK) | 07 | 9DS#-042061-6000 | LH LOWER SIDE COVER | 左下边盖 | 1 |  |  |  | 1 | 9DS#-042061-6001
ATV | CF600AU-3L | 2020 | Frame | F04-3-B-V1 | MIDDLE PLASTICS(WITHOUT GEARSHIFT LOCK) | 07 | 9DS#-042061-6001 | LH LOWER SIDE COVER | 左下边盖 | 1 |  |  | 2020/03/31 | 1
ATV | CF600AU-3L | 2020 | Frame | F04-3-B-V1 | MIDDLE PLASTICS(WITHOUT GEARSHIFT LOCK) | 08 | 30006-060016810 | BOLT M6x16 | 螺栓 | 14 | M6x16 |  |  | 6 | 30006-060016870
ATV | CF600AU-3L | 2020 | Frame | F04-3-B-V1 | MIDDLE PLASTICS(WITHOUT GEARSHIFT LOCK) | 09 | 9CS#-042071-6401 | RH PEDAL, LONG MODEL | 长车右脚踏板 | 1 |  |  |  | 1
ATV | CF600AU-3L | 2020 | Frame | F04-3-B-V1 | MIDDLE PLASTICS(WITHOUT GEARSHIFT LOCK) | 10 | 8080-040064 | DAMPER, FRONT FENDER | 前围缓冲橡胶套 | 2 |  |  |  | 1
ATV | CF600AU-3L | 2020 | Frame | F04-3-B-V1 | MIDDLE PLASTICS(WITHOUT GEARSHIFT LOCK) | 11 | 6NQ#-000204-6001 | BOLT, M6X16 | 螺栓M6×16 | 1 | M6x16 |  |  | 1
ATV | CF600AU-3L | 2020 | Frame | F04-3-B-V1 | MIDDLE PLASTICS(WITHOUT GEARSHIFT LOCK) | 12 | 9060-040310 | PLASTIC CLIPS | 塑料卡组合 | 1 |  |  |  | 6
ATV | CF600AU-3L | 2020 | Frame | F04-3-B-V1 | MIDDLE PLASTICS(WITHOUT GEARSHIFT LOCK) | 13 | 6NQ#-000205-6001 | MOUNTING SCREW, CHAIN GUARD | 链条护卡安装螺钉 | 14 |  |  |  | 1
ATV | CF600AU-3L | 2020 | Frame | F04-3-B-V1 | MIDDLE PLASTICS(WITHOUT GEARSHIFT LOCK) | 14 | 6NTG-050002 | NYLON GASKET Dia 8 | 尼龙垫圈Φ8 | 14 |  |  |  | 2
ATV | CF600AU-3L | 2020 | Frame | F04-3-B-V1 | MIDDLE PLASTICS(WITHOUT GEARSHIFT LOCK) | 15 | 9DS#-042079-6001 | HEAT INSULATOR, FUEL TANK LOWER PANEL | 油箱下护板隔热板 | 1 |  |  |  | 1
ATV | CF600AU-3L | 2020 | Frame | F04-3-B-V1 | MIDDLE PLASTICS(WITHOUT GEARSHIFT LOCK) | 16 | 30110-420095010 | SELF-TAPPING SCREW ST4.2x9.5 | 自攻螺钉 | 5 | ST4.2x9.5 |  |  | 6
ATV | CF600AU-3L | 2020 | Frame | F04-3-B-V1 | MIDDLE PLASTICS(WITHOUT GEARSHIFT LOCK) | 17 | 9CS#-042069-6401 | LH PEDAL, LONG MODEL | 长车左脚踏板 | 1 |  |  |  | 1
ATV | CF600AU-3L | 2020 | Frame | F04-3-B-V1 | MIDDLE PLASTICS(WITHOUT GEARSHIFT LOCK) | 18 | A000-040302 | RUBBER DAMPER | 油箱外护罩缓冲橡胶 | 6 |  |  |  | 1
ATV | CF600AU-3L | 2020 | Frame | F04-3-B-V1 | MIDDLE PLASTICS(WITHOUT GEARSHIFT LOCK) | 19 | 9CS#-042074-6401 | BLOCK, RH FOOTREST | 长车右脚踏板垫块 | 1 |  |  |  | 1
ATV | CF600AU-3L | 2020 | Frame | F04-3-B-V1 | MIDDLE PLASTICS(WITHOUT GEARSHIFT LOCK) | 20 | 9CS#-042073-6401 | BLOCK, LH FOOTREST | 长车左脚踏板垫块 | 1 |  |  |  | 1
ATV | CF600AU-3L | 2020 | Frame | F04-3-B-V1 | MIDDLE PLASTICS(WITHOUT GEARSHIFT LOCK) | 21 | 9CR6-042040-20000 | ANTISKID TEETH ASSY. | 防滑齿组合 | 4 |  |  |  | 1
ATV | CF600AU-3L | 2020 | Frame | F04-3-B-V2 | MIDDLE PLASTICS(WITHOUT GEARSHIFT LOCK) | 01 | 9DS#-042078-6001 | FRONT MOUNTING PLATE, ECU | 前置ECU安装板 | 1 |  |  |  | 1
ATV | CF600AU-3L | 2020 | Frame | F04-3-B-V2 | MIDDLE PLASTICS(WITHOUT GEARSHIFT LOCK) | 02 | 8010-000004 | BOLT M6x14 | 凸缘螺栓M6×14 | 3 | M6x14 |  |  | 6
ATV | CF600AU-3L | 2020 | Frame | F04-3-B-V2 | MIDDLE PLASTICS(WITHOUT GEARSHIFT LOCK) | 03 | 9DS#-043023-6000 | DECO COVER, GEAR SHIFT | 换挡装饰盖无锁版 | 1 |  |  |  | 1
ATV | CF600AU-3L | 2020 | Frame | F04-3-B-V2 | MIDDLE PLASTICS(WITHOUT GEARSHIFT LOCK) | 04 | 30110-420130010 | SELF-TAPPING SCREW ST4.2x13 | 自攻螺钉 | 2 | ST4.2x13 |  |  | 6 | 30110-421130010
ATV | CF600AU-3L | 2020 | Frame | F04-3-B-V2 | MIDDLE PLASTICS(WITHOUT GEARSHIFT LOCK) | 05 | 30204-060810 | NUT M6 | 螺母 | 8 | M6 |  |  | 6
ATV | CF600AU-3L | 2020 | Frame | F04-3-B-V2 | MIDDLE PLASTICS(WITHOUT GEARSHIFT LOCK) | 06 | 8030-040800-00001 | NUT CLIP M6 | M6螺母夹 | 11 | M6 |  |  | 6
ATV | CF600AU-3L | 2020 | Frame | F04-3-B-V2 | MIDDLE PLASTICS(WITHOUT GEARSHIFT LOCK) | 07 | 9DS#-042061-6000 | LH LOWER SIDE COVER | 左下边盖 | 1 |  |  |  | 1 | 9DS#-042061-6001
ATV | CF600AU-3L | 2020 | Frame | F04-3-B-V2 | MIDDLE PLASTICS(WITHOUT GEARSHIFT LOCK) | 07 | 9DS#-042061-6001 | LH LOWER SIDE COVER | 左下边盖 | 1 |  |  | 2020/03/31 | 1
ATV | CF600AU-3L | 2020 | Frame | F04-3-B-V2 | MIDDLE PLASTICS(WITHOUT GEARSHIFT LOCK) | 08 | 30006-060016810 | BOLT M6x16 | 螺栓 | 13 | M6x16 |  |  | 6 | 30006-060016870
ATV | CF600AU-3L | 2020 | Frame | F04-3-B-V2 | MIDDLE PLASTICS(WITHOUT GEARSHIFT LOCK) | 09 | 9CS#-042071-6402 | RH PEDAL, LONG MODEL | 长车右脚踏板 | 1 |  |  | 2020/05/04 | 1
ATV | CF600AU-3L | 2020 | Frame | F04-3-B-V2 | MIDDLE PLASTICS(WITHOUT GEARSHIFT LOCK) | 10 | 8080-040064 | DAMPER, FRONT FENDER | 前围缓冲橡胶套 | 2 |  |  |  | 1
ATV | CF600AU-3L | 2020 | Frame | F04-3-B-V2 | MIDDLE PLASTICS(WITHOUT GEARSHIFT LOCK) | 11 | 30006-060016870 | BOLT M6x16 | 螺栓 | 2 | M6x16 |  |  | 1
ATV | CF600AU-3L | 2020 | Frame | F04-3-B-V2 | MIDDLE PLASTICS(WITHOUT GEARSHIFT LOCK) | 12 | 9060-040310 | PLASTIC CLIPS | 塑料卡组合 | 1 |  |  |  | 6
ATV | CF600AU-3L | 2020 | Frame | F04-3-B-V2 | MIDDLE PLASTICS(WITHOUT GEARSHIFT LOCK) | 13 | 6NQ#-000205-6001 | MOUNTING SCREW, CHAIN GUARD | 链条护卡安装螺钉 | 14 |  |  |  | 1
ATV | CF600AU-3L | 2020 | Frame | F04-3-B-V2 | MIDDLE PLASTICS(WITHOUT GEARSHIFT LOCK) | 14 | 6NTG-050002 | NYLON GASKET Dia 8 | 尼龙垫圈Φ8 | 14 |  |  |  | 2
ATV | CF600AU-3L | 2020 | Frame | F04-3-B-V2 | MIDDLE PLASTICS(WITHOUT GEARSHIFT LOCK) | 15 | 9DS#-042079-6001 | HEAT INSULATOR, FUEL TANK LOWER PANEL | 油箱下护板隔热板 | 1 |  |  |  | 1
ATV | CF600AU-3L | 2020 | Frame | F04-3-B-V2 | MIDDLE PLASTICS(WITHOUT GEARSHIFT LOCK) | 16 | 30110-420095010 | SELF-TAPPING SCREW ST4.2x9.5 | 自攻螺钉 | 5 | ST4.2x9.5 |  |  | 6
ATV | CF600AU-3L | 2020 | Frame | F04-3-B-V2 | MIDDLE PLASTICS(WITHOUT GEARSHIFT LOCK) | 17 | 9CS#-042069-6402 | LH PEDAL, LONG MODEL | 长车左脚踏板 | 1 |  |  | 2020/05/04 | 1
ATV | CF600AU-3L | 2020 | Frame | F04-3-B-V2 | MIDDLE PLASTICS(WITHOUT GEARSHIFT LOCK) | 18 | A000-040302 | RUBBER DAMPER | 油箱外护罩缓冲橡胶 | 6 |  |  |  | 1
ATV | CF600AU-3L | 2020 | Frame | F04-3-B-V2 | MIDDLE PLASTICS(WITHOUT GEARSHIFT LOCK) | 19 | 9CS#-042074-6401 | BLOCK, RH FOOTREST | 长车右脚踏板垫块 | 1 |  |  |  | 1
ATV | CF600AU-3L | 2020 | Frame | F04-3-B-V2 | MIDDLE PLASTICS(WITHOUT GEARSHIFT LOCK) | 20 | 9CS#-042073-6401 | BLOCK, LH FOOTREST | 长车左脚踏板垫块 | 1 |  |  |  | 1
ATV | CF600AU-3L | 2020 | Frame | F04-3-B-V2 | MIDDLE PLASTICS(WITHOUT GEARSHIFT LOCK) | 21 | 9CR6-042040-20000 | ANTISKID TEETH ASSY. | 防滑齿组合 | 4 |  |  |  | 1
ATV | CF600AU-3L | 2020 | Frame | F04-4-V1 | MIDDLE PLASTICS | 01 | 9060-040310 | PLASTIC CLIPS | 塑料卡组合 | 9 |  |  |  | 6
ATV | CF600AU-3L | 2020 | Frame | F04-4-V1 | MIDDLE PLASTICS | 02 | A000-040302 | RUBBER DAMPER | 油箱外护罩缓冲橡胶 | 2 |  |  |  | 1
ATV | CF600AU-3L | 2020 | Frame | F04-4-V1 | MIDDLE PLASTICS | 03 | 30006-060016810 | BOLT M6x16 | 螺栓 | 3 | M6x16 |  |  | 6 | 30006-060016870
ATV | CF600AU-3L | 2020 | Frame | F04-4-V1 | MIDDLE PLASTICS | 04 | 9DS#-042011-6001 | UPPER COVER, FUEL TANK | 油箱上护盖 | 1 |  |  |  | 1 | 9DS#-042011-6002
ATV | CF600AU-3L | 2020 | Frame | F04-4-V1 | MIDDLE PLASTICS | 05 | 8010-000002 | CLAMP ST4.2 | 夹板ST4.2 | 2 | ST4.2 |  |  | 6
ATV | CF600AU-3L | 2020 | Frame | F04-4-V1 | MIDDLE PLASTICS | 06 | 30110-420130010 | SELF-TAPPING SCREW ST4.2x13 | 自攻螺钉 | 7 | ST4.2x13 |  |  | 6 | 30110-421130010
ATV | CF600AU-3L | 2020 | Frame | F04-4-V1 | MIDDLE PLASTICS | 07 | 9DS#-042022-6001-0B500 | RH SIDE COVER | 右边盖 | 1 | TITANIUM GRAY |  |  | 1
ATV | CF600AU-3L | 2020 | Frame | F04-4-V1 | MIDDLE PLASTICS | 07 | 9DS#-042022-6001-0EC00 | RH SIDE COVER | 右边盖_新皇室蓝 | 1 | NEW ROYAL BLUE |  |  | 1
ATV | CF600AU-3L | 2020 | Frame | F04-4-V1 | MIDDLE PLASTICS | 07 | 9DS#-042022-6001-0RE00 | RH SIDE COVER | 右边盖 | 1 | TRUE TIMBER CAMO |  |  | 1
ATV | CF600AU-3L | 2020 | Frame | F04-4-V1 | MIDDLE PLASTICS | 07 | 9DS#-042022-6001-0Y600 | RH SIDE COVER | 右边盖 | 1 | CRYSTAL ORANGE |  |  | 1
ATV | CF600AU-3L | 2020 | Frame | F04-4-V1 | MIDDLE PLASTICS | 07 | 9DS#-042022-6001-0P500 | RH SIDE COVER | 右边盖_珠光粉色母蓝 | 1 | INJECTED PEARL BLUE |  |  | 1
ATV | CF600AU-3L | 2020 | Frame | F04-4-V1 | MIDDLE PLASTICS | 08 | 8080-040064 | DAMPER, FRONT FENDER | 前围缓冲橡胶套 | 5 |  |  |  | 1
ATV | CF600AU-3L | 2020 | Frame | F04-4-V1 | MIDDLE PLASTICS | 09 | 8030-040800-00001 | NUT CLIP M6 | M6螺母夹 | 10 | M6 |  |  | 6
ATV | CF600AU-3L | 2020 | Frame | F04-4-V1 | MIDDLE PLASTICS | 10 | 30110-481130010 | SELF-TAPPING SCREW ST4.8x13 | 自攻螺钉 | 1 | ST4.8x13 |  |  | 6
ATV | CF600AU-3L | 2020 | Frame | F04-4-V1 | MIDDLE PLASTICS | 11 | 9CS#-042068-6401-0B500 | RH SIDE COVER DECO PLATE, LONG MODEL | 长车右边盖装饰板 | 1 | TITANIUM GRAY |  |  | 1
ATV | CF600AU-3L | 2020 | Frame | F04-4-V1 | MIDDLE PLASTICS | 11 | 9CS#-042068-6401-0EC00 | RH SIDE COVER DECO PLATE, LONG MODEL | 长车右边盖装饰板_新皇室蓝 | 1 | NEW ROYAL BLUE |  |  | 1
ATV | CF600AU-3L | 2020 | Frame | F04-4-V1 | MIDDLE PLASTICS | 11 | 9CS#-042068-6401-0RE00 | RH SIDE COVER DECO PLATE, LONG MODEL | 长车右边盖装饰板 | 1 | TRUE TIMBER CAMO |  |  | 1
ATV | CF600AU-3L | 2020 | Frame | F04-4-V1 | MIDDLE PLASTICS | 11 | 9CS#-042068-6401-0Y600 | RH SIDE COVER DECO PLATE, LONG MODEL | 长车右边盖装饰板 | 1 | CRYSTAL ORANGE |  |  | 1
ATV | CF600AU-3L | 2020 | Frame | F04-4-V1 | MIDDLE PLASTICS | 11 | 9CS#-042068-6401-0P500 | RH SIDE COVER DECO PLATE, LONG MODEL | 长车右边盖装饰板 | 1 | INJECTED PEARL BLUE |  |  | 1
ATV | CF600AU-3L | 2020 | Frame | F04-4-V1 | MIDDLE PLASTICS | 12 | 9CS#-042067-6400-0P500 | DECO PLATE, LH SIDE COVER | 长车左边盖装饰板 | 1 | INJECTED PEARL BLUE |  |  | 1
ATV | CF600AU-3L | 2020 | Frame | F04-4-V1 | MIDDLE PLASTICS | 12 | 9CS#-042067-6400-0B500 | DECO PLATE, LH SIDE COVER | 长车左边盖装饰板 | 1 | TITANIUM GRAY |  |  | 1
ATV | CF600AU-3L | 2020 | Frame | F04-4-V1 | MIDDLE PLASTICS | 12 | 9CS#-042067-6400-0EC00 | DECO PLATE, LH SIDE COVER | 长车左边盖装饰板_新皇室蓝 | 1 | NEW ROYAL BLUE |  |  | 1
ATV | CF600AU-3L | 2020 | Frame | F04-4-V1 | MIDDLE PLASTICS | 12 | 9CS#-042067-6400-0RE00 | DECO PLATE, LH SIDE COVER | 长车左边盖装饰板 | 1 | TRUE TIMBER CAMO |  |  | 1
ATV | CF600AU-3L | 2020 | Frame | F04-4-V1 | MIDDLE PLASTICS | 12 | 9CS#-042067-6400-0Y600 | DECO PLATE, LH SIDE COVER | 长车左边盖装饰板 | 1 | CRYSTAL ORANGE |  |  | 1
ATV | CF600AU-3L | 2020 | Frame | F04-4-V1 | MIDDLE PLASTICS | 13 | 9DS#-042021-6000-0B500 | LH SIDE COVER | 左边盖 | 1 | TITANIUM GRAY |  |  | 1
ATV | CF600AU-3L | 2020 | Frame | F04-4-V1 | MIDDLE PLASTICS | 13 | 9DS#-042021-6000-0EC00 | LH SIDE COVER | 左边盖_新皇室蓝 | 1 | NEW ROYAL BLUE |  |  | 1
ATV | CF600AU-3L | 2020 | Frame | F04-4-V1 | MIDDLE PLASTICS | 13 | 9DS#-042021-6000-0RE00 | LH SIDE COVER | 左边盖 | 1 | TRUE TIMBER CAMO |  |  | 1
ATV | CF600AU-3L | 2020 | Frame | F04-4-V1 | MIDDLE PLASTICS | 13 | 9DS#-042021-6000-0Y600 | LH SIDE COVER | 左边盖 | 1 | CRYSTAL ORANGE |  |  | 1
ATV | CF600AU-3L | 2020 | Frame | F04-4-V1 | MIDDLE PLASTICS | 13 | 9DS#-042021-6000-0P500 | RH SIDE COVER | 左边盖 | 1 | INJECTED PEARL BLUE |  |  | 1
ATV | CF600AU-3L | 2020 | Frame | F04-4-V1 | MIDDLE PLASTICS | 14 | 9DS#-042077-6001 | HEAT INSULATOR, TAIL LIGHT | 尾灯隔热板 | 1 |  |  |  | 1
ATV | CF600AU-3L | 2020 | Frame | F04-4-V1 | MIDDLE PLASTICS | 15 | 30110-421130010 | SELF-TAPPING SCREW ST4.2x13 | 自攻螺钉 | 4 | ST4.2x13 |  |  | 6
ATV | CF600AU-3L | 2020 | Frame | F04-4-V1 | MIDDLE PLASTICS | 16 | 8010-000005 | BOLT M6x17 | 螺栓M6×17 | 2 | M6x17 |  |  | 6 | 8010-000005-1000
ATV | CF600AU-3L | 2020 | Frame | F04-4-V2 | MIDDLE PLASTICS | 01 | 9060-040310 | PLASTIC CLIPS | 塑料卡组合 | 9 |  |  |  | 6
ATV | CF600AU-3L | 2020 | Frame | F04-4-V2 | MIDDLE PLASTICS | 02 | A000-040302 | RUBBER DAMPER | 油箱外护罩缓冲橡胶 | 2 |  |  |  | 1
ATV | CF600AU-3L | 2020 | Frame | F04-4-V2 | MIDDLE PLASTICS | 03 | 30006-060016810 | BOLT M6x16 | 螺栓 | 3 | M6x16 |  |  | 6 | 30006-060016870
ATV | CF600AU-3L | 2020 | Frame | F04-4-V2 | MIDDLE PLASTICS | 04 | 9DS#-042011-6002 | UPPER COVER, FUEL TANK | 油箱上护盖 | 1 |  |  | 2020/03/31 | 1
ATV | CF600AU-3L | 2020 | Frame | F04-4-V2 | MIDDLE PLASTICS | 05 | 8010-000002 | CLAMP ST4.2 | 夹板ST4.2 | 2 | ST4.2 |  |  | 6
ATV | CF600AU-3L | 2020 | Frame | F04-4-V2 | MIDDLE PLASTICS | 06 | 30110-420130010 | SELF-TAPPING SCREW ST4.2x13 | 自攻螺钉 | 5 | ST4.2x13 |  |  | 6 | 30110-421130010
ATV | CF600AU-3L | 2020 | Frame | F04-4-V2 | MIDDLE PLASTICS | 07 | 9DS#-042022-6001-0B500 | RH SIDE COVER | 右边盖 | 1 | TITANIUM GRAY |  |  | 1
ATV | CF600AU-3L | 2020 | Frame | F04-4-V2 | MIDDLE PLASTICS | 07 | 9DS#-042022-6001-0EC00 | RH SIDE COVER | 右边盖_新皇室蓝 | 1 | NEW ROYAL BLUE |  |  | 1
ATV | CF600AU-3L | 2020 | Frame | F04-4-V2 | MIDDLE PLASTICS | 07 | 9DS#-042022-6001-0RE00 | RH SIDE COVER | 右边盖 | 1 | TRUE TIMBER CAMO |  |  | 1
ATV | CF600AU-3L | 2020 | Frame | F04-4-V2 | MIDDLE PLASTICS | 07 | 9DS#-042022-6001-0Y600 | RH SIDE COVER | 右边盖 | 1 | CRYSTAL ORANGE |  |  | 1
ATV | CF600AU-3L | 2020 | Frame | F04-4-V2 | MIDDLE PLASTICS | 07 | 9DS#-042022-6001-0P500 | RH SIDE COVER | 右边盖_珠光粉色母蓝 | 1 | INJECTED PEARL BLUE |  |  | 1
ATV | CF600AU-3L | 2020 | Frame | F04-4-V2 | MIDDLE PLASTICS | 07 | 9DS#-042022-6001-0YD00 | RH SIDE COVER | 右边盖_火焰橙 | 1 | LAVA ORANGE |  |  | 1
ATV | CF600AU-3L | 2020 | Frame | F04-4-V2 | MIDDLE PLASTICS | 08 | 8080-040064 | DAMPER, FRONT FENDER | 前围缓冲橡胶套 | 5 |  |  |  | 1
ATV | CF600AU-3L | 2020 | Frame | F04-4-V2 | MIDDLE PLASTICS | 09 | 8030-040800-00001 | NUT CLIP M6 | M6螺母夹 | 10 | M6 |  |  | 6
ATV | CF600AU-3L | 2020 | Frame | F04-4-V2 | MIDDLE PLASTICS | 10 | 30110-481130010 | SELF-TAPPING SCREW ST4.8x13 | 自攻螺钉 | 1 | ST4.8x13 |  |  | 6
ATV | CF600AU-3L | 2020 | Frame | F04-4-V2 | MIDDLE PLASTICS | 11 | 9CS#-042068-6401-0B500 | RH SIDE COVER DECO PLATE, LONG MODEL | 长车右边盖装饰板 | 1 | TITANIUM GRAY |  |  | 1
ATV | CF600AU-3L | 2020 | Frame | F04-4-V2 | MIDDLE PLASTICS | 11 | 9CS#-042068-6401-0EC00 | RH SIDE COVER DECO PLATE, LONG MODEL | 长车右边盖装饰板_新皇室蓝 | 1 | NEW ROYAL BLUE |  |  | 1
ATV | CF600AU-3L | 2020 | Frame | F04-4-V2 | MIDDLE PLASTICS | 11 | 9CS#-042068-6401-0RE00 | RH SIDE COVER DECO PLATE, LONG MODEL | 长车右边盖装饰板 | 1 | TRUE TIMBER CAMO |  |  | 1
ATV | CF600AU-3L | 2020 | Frame | F04-4-V2 | MIDDLE PLASTICS | 11 | 9CS#-042068-6401-0Y600 | RH SIDE COVER DECO PLATE, LONG MODEL | 长车右边盖装饰板 | 1 | CRYSTAL ORANGE |  |  | 1
ATV | CF600AU-3L | 2020 | Frame | F04-4-V2 | MIDDLE PLASTICS | 11 | 9CS#-042068-6401-0P500 | RH SIDE COVER DECO PLATE, LONG MODEL | 长车右边盖装饰板 | 1 | INJECTED PEARL BLUE |  |  | 1
ATV | CF600AU-3L | 2020 | Frame | F04-4-V2 | MIDDLE PLASTICS | 12 | 9CS#-042067-6400-0P500 | DECO PLATE, LH SIDE COVER | 长车左边盖装饰板 | 1 | INJECTED PEARL BLUE |  |  | 1
ATV | CF600AU-3L | 2020 | Frame | F04-4-V2 | MIDDLE PLASTICS | 12 | 9CS#-042067-6400-0B500 | DECO PLATE, LH SIDE COVER | 长车左边盖装饰板 | 1 | TITANIUM GRAY |  |  | 1
ATV | CF600AU-3L | 2020 | Frame | F04-4-V2 | MIDDLE PLASTICS | 12 | 9CS#-042067-6400-0EC00 | DECO PLATE, LH SIDE COVER | 长车左边盖装饰板_新皇室蓝 | 1 | NEW ROYAL BLUE |  |  | 1
ATV | CF600AU-3L | 2020 | Frame | F04-4-V2 | MIDDLE PLASTICS | 12 | 9CS#-042067-6400-0RE00 | DECO PLATE, LH SIDE COVER | 长车左边盖装饰板 | 1 | TRUE TIMBER CAMO |  |  | 1
ATV | CF600AU-3L | 2020 | Frame | F04-4-V2 | MIDDLE PLASTICS | 12 | 9CS#-042067-6400-0Y600 | DECO PLATE, LH SIDE COVER | 长车左边盖装饰板 | 1 | CRYSTAL ORANGE |  |  | 1
ATV | CF600AU-3L | 2020 | Frame | F04-4-V2 | MIDDLE PLASTICS | 13 | 9DS#-042021-6000-0B500 | LH SIDE COVER | 左边盖 | 1 | TITANIUM GRAY |  |  | 1
ATV | CF600AU-3L | 2020 | Frame | F04-4-V2 | MIDDLE PLASTICS | 13 | 9DS#-042021-6000-0EC00 | LH SIDE COVER | 左边盖_新皇室蓝 | 1 | NEW ROYAL BLUE |  |  | 1
ATV | CF600AU-3L | 2020 | Frame | F04-4-V2 | MIDDLE PLASTICS | 13 | 9DS#-042021-6000-0RE00 | LH SIDE COVER | 左边盖 | 1 | TRUE TIMBER CAMO |  |  | 1
ATV | CF600AU-3L | 2020 | Frame | F04-4-V2 | MIDDLE PLASTICS | 13 | 9DS#-042021-6000-0Y600 | LH SIDE COVER | 左边盖 | 1 | CRYSTAL ORANGE |  |  | 1
ATV | CF600AU-3L | 2020 | Frame | F04-4-V2 | MIDDLE PLASTICS | 13 | 9DS#-042021-6000-0P500 | RH SIDE COVER | 左边盖 | 1 | INJECTED PEARL BLUE |  |  | 1
ATV | CF600AU-3L | 2020 | Frame | F04-4-V2 | MIDDLE PLASTICS | 13 | 9DS#-042021-6000-0YD00 | LH SIDE COVER | 左边盖_火焰橙 | 1 | LAVA ORANGE |  |  | 1
ATV | CF600AU-3L | 2020 | Frame | F04-4-V2 | MIDDLE PLASTICS | 14 | 9DS#-042077-6001 | HEAT INSULATOR, TAIL LIGHT | 尾灯隔热板 | 1 |  |  |  | 1
ATV | CF600AU-3L | 2020 | Frame | F04-4-V2 | MIDDLE PLASTICS | 15 | 30110-421130010 | SELF-TAPPING SCREW ST4.2x13 | 自攻螺钉 | 4 | ST4.2x13 |  |  | 6
ATV | CF600AU-3L | 2020 | Frame | F04-4-V2 | MIDDLE PLASTICS | 16 | 8010-000005 | BOLT M6x17 | 螺栓M6×17 | 2 | M6x17 |  |  | 6 | 8010-000005-1000
ATV | CF600AU-3L | 2020 | Frame | F04-5 | REAR PLASTICS | 01 | 9DS#-043066-6001 | HEAT INSULATOR, RH SIDE COVER | 右边盖隔热板 | 1 |  |  |  | 1
ATV | CF600AU-3L | 2020 | Frame | F04-5 | REAR PLASTICS | 02 | 30110-421130010 | SELF-TAPPING SCREW ST4.2x13 | 自攻螺钉 | 14 | ST4.2x13 |  |  | 6
ATV | CF600AU-3L | 2020 | Frame | F04-5 | REAR PLASTICS | 03 | 9CS#-042076-6401 | HEAT INSULATOR, RH SIDE COVER DECO PLATE | 加长右边盖装饰板隔热板 | 1 |  |  |  | 1
ATV | CF600AU-3L | 2020 | Frame | F04-5 | REAR PLASTICS | 04 | 9DS#-043032-6001 | REAR RH FENDER | 后右挡泥板 | 1 |  |  |  | 1
ATV | CF600AU-3L | 2020 | Frame | F04-5 | REAR PLASTICS | 05 | 6NQ#-000204-6001 | BOLT, M6X16 | 螺栓M6×16 | 6 | M6x16 |  |  | 1
ATV | CF600AU-3L | 2020 | Frame | F04-5 | REAR PLASTICS | 06 | 9060-040310 | PLASTIC CLIPS | 塑料卡组合 | 18 |  |  |  | 6
ATV | CF600AU-3L | 2020 | Frame | F04-5 | REAR PLASTICS | 07 | 9DS#-043068-6001 | HEAT INSULATOR, REAR FENDER | 后挡泥板隔热板 | 1 |  |  |  | 1
ATV | CF600AU-3L | 2020 | Frame | F04-5 | REAR PLASTICS | 08 | 9DS#-043021-6001-0B500 | REAR FENDER | 后挡泥板 | 1 | TITANIUM GRAY |  |  | 1
ATV | CF600AU-3L | 2020 | Frame | F04-5 | REAR PLASTICS | 08 | 9DS#-043021-6001-0EC00 | REAR FENDER | 后挡泥板_新皇室蓝 | 1 | NEW ROYAL BLUE |  |  | 1
ATV | CF600AU-3L | 2020 | Frame | F04-5 | REAR PLASTICS | 08 | 9DS#-043021-6001-0RE00 | REAR FENDER | 后挡泥板 | 1 | TRUE TIMBER CAMO |  |  | 1
ATV | CF600AU-3L | 2020 | Frame | F04-5 | REAR PLASTICS | 08 | 9DS#-043021-6001-0Y600 | REAR FENDER | 后挡泥板 | 1 | CRYSTAL ORANGE |  |  | 1
ATV | CF600AU-3L | 2020 | Frame | F04-5 | REAR PLASTICS | 08 | 9DS#-043021-6001-0P500 | REAR FENDER | 后挡泥板 | 1 | INJECTED PEARL BLUE |  |  | 1
ATV | CF600AU-3L | 2020 | Frame | F04-5 | REAR PLASTICS | 08 | 9DS#-043021-6001-0YD00 | REAR FENDER | 后挡泥板_火焰橙 | 1 | LAVA ORANGE |  |  | 1
ATV | CF600AU-3L | 2020 | Frame | F04-5 | REAR PLASTICS | 09 | A000-040302 | RUBBER DAMPER | 油箱外护罩缓冲橡胶 | 6 |  |  |  | 1
ATV | CF600AU-3L | 2020 | Frame | F04-5 | REAR PLASTICS | 10 | 9DS#-043031-6001 | REAR LH FENDER | 后左挡泥板 | 1 |  |  |  | 1
ATV | CF600AU-3L | 2020 | Frame | F04-5 | REAR PLASTICS | 11 | 9CS#-042072-6401 | UPPER COVER, REAR FENDER | 长车后挡泥板上盖 | 1 |  |  |  | 1
ATV | CF600AU-3L | 2020 | Frame | F04-5 | REAR PLASTICS | 12 | 30006-060012810 | BOLT M6x12 | 螺栓 | 2 | M6x12 |  |  | 6 | 30006-060012870
ATV | CF600AU-3L | 2020 | Frame | F04-6 | REAR PLASTICS | 01 | 9DS#-043011-6001 | TAIL LIGHT PANEL | 尾灯面板 | 1 |  |  |  | 1
ATV | CF600AU-3L | 2020 | Frame | F04-6 | REAR PLASTICS | 02 | 8030-040020-1000 | SCREW M6x17.5 | 音箱盖螺钉M6×17.5 | 2 | M6x17.5 ARMY GREEN |  |  | 6 | 5BY0-000303
ATV | CF600AU-3L | 2020 | Frame | F04-6 | REAR PLASTICS | 03 | 30110-420130010 | SELF-TAPPING SCREW ST4.2x13 | 自攻螺钉 | 4 | ST4.2x13 |  |  | 6 | 30110-421130010
ATV | CF600AU-3L | 2020 | Frame | F04-6 | REAR PLASTICS | 04 | 30204-050810 | NUT M5 | 螺母 | 2 | M5 |  |  | 6
ATV | CF600AU-3L | 2020 | Frame | F04-6 | REAR PLASTICS | 05 | 30110-480130010 | SELF-TAPPING SCREW ST4.8x13 | 自攻螺钉 | 2 | ST4.8x13 |  |  | 6 | 30110-481130010
ATV | CF600AU-3L | 2020 | Frame | F04-6 | REAR PLASTICS | 06 | 6L30-220023 | MAIN SHAFT, SIDE BOX | 边箱主轴 | 2 |  |  |  | 1
ATV | CF600AU-3L | 2020 | Frame | F04-6 | REAR PLASTICS | 07 | 6NTG-050002 | NYLON GASKET Dia 8 | 尼龙垫圈Φ8 | 2 |  |  |  | 2
ATV | CF600AU-3L | 2020 | Frame | F04-6 | REAR PLASTICS | 08 | 8030-040800-00001 | NUT CLIP M6 | M6螺母夹 | 2 | M6 |  |  | 6
ATV | CF600AU-3L | 2020 | Frame | F04-6 | REAR PLASTICS | 09 | 8080-040064 | DAMPER, FRONT FENDER | 前围缓冲橡胶套 | 8 |  |  |  | 1
ATV | CF600AU-3L | 2020 | Frame | F04-6 | REAR PLASTICS | 10 | 6NTG-049060 | MAGNETIC BOLT ASSY I | 磁性螺栓组合Ⅰ | 2 |  |  |  | 1
ATV | CF600AU-3L | 2020 | Frame | F04-6 | REAR PLASTICS | 11 | 9010-160102 | WASHER, HEADLIGHT | 前照灯钢套 | 2 |  |  |  | 1
ATV | CF600AU-3L | 2020 | Frame | F04-6 | REAR PLASTICS | 12 | 6NQ#-000204-6001 | BOLT, M6X16 | 螺栓M6×16 | 2 | M6x16 |  |  | 1
ATV | CF600AU-3L | 2020 | Frame | F04-6 | REAR PLASTICS | 13 | 9DS#-044061-6001 | HOOK LOCK, TAIL BOX | 尾箱锁扣拉钩 | 1 |  |  |  | 1
ATV | CF600AU-3L | 2020 | Frame | F04-6 | REAR PLASTICS | 14 | 9DS#-044062-6000 | LOCK PIN, TAIL BOX | 尾箱锁扣销 | 1 |  |  |  | 1
ATV | CF600AU-3L | 2020 | Frame | F04-6 | REAR PLASTICS | 15 | 30802-00303 | COTTER CIRCLIP 3 | 开口挡圈 | 2 |  |  |  | 1
ATV | CF600AU-3L | 2020 | Frame | F04-6 | REAR PLASTICS | 16 | A010-220032 | ROD SEAT | 杆座 | 1 |  |  |  | 1
ATV | CF600AU-3L | 2020 | Frame | F04-6 | REAR PLASTICS | 17 | A010-220037 | LONG SHAFT ROD | 长轴杆 | 1 |  |  |  | 1
ATV | CF600AU-3L | 2020 | Frame | F04-6 | REAR PLASTICS | 18 | A010-220036 | SHORT SHAFT ROD | 短轴杆 | 1 |  |  |  | 1
ATV | CF600AU-3L | 2020 | Frame | F04-6 | REAR PLASTICS | 19 | 9DS#-044063-6000 | WATER-PROOF STRIP, REAR TRUNK COVER | 后置物箱盖防水胶条 | 1 |  |  |  | 1 | 9DS#-044063-6001
ATV | CF600AU-3L | 2020 | Frame | F04-6 | REAR PLASTICS | 19 | 9DS#-044063-6001 | WATER-PROOF STRAP, REAR STORAGE CASE | 后置物箱防水胶条 | 1 |  |  | 2019/11/23 | 1
ATV | CF600AU-3L | 2020 | Frame | F04-6 | REAR PLASTICS | 20 | A010-220033 | LOCK SEAT | 固定座 | 1 |  |  |  | 1
ATV | CF600AU-3L | 2020 | Frame | F04-6 | REAR PLASTICS | 21 | 30105-040016410 | SCREW M4x16 | 螺钉 | 2 | M4x16 |  |  | 6
ATV | CF600AU-3L | 2020 | Frame | F04-6 | REAR PLASTICS | 22 | 9DS#-044059-6000 | LOCK CATCH, TAIL BOX | 尾箱锁扣 | 1 |  |  |  | 1
ATV | CF600AU-3L | 2020 | Frame | F04-6 | REAR PLASTICS | 23 | 9DS#-043012-6001 | REAR TRUNK COVER | 后置物箱盖 | 1 |  |  |  | 1 | 9DS#-043012-6002
ATV | CF600AU-3L | 2020 | Frame | F04-6 | REAR PLASTICS | 23 | 9DS#-043012-6002 | COVER, REAR STORAGE BOX | 后置物箱盖 | 1 |  |  | 2020/05/07 | 1
ATV | CF600AU-3L | 2020 | Frame | F04-6 | REAR PLASTICS | 24 | 30110-420160010 | SELF-TAPPING SCREW ST4.2x16 | 自功螺钉 | 2 | ST4.2x16 |  |  | 6
ATV | CF600AU-3L | 2020 | Frame | F04-6 | REAR PLASTICS | 25 | 30200-040810 | NUT M4 | 螺母 | 2 | M4 |  |  | 6
ATV | CF600AU-3L | 2020 | Frame | F04-7-V1 | BOTTOM PLASTICS | 01 | 9DS#-044012-6001 | FRONT RH INNER FENDER | 前右内挡泥板 | 1 |  |  |  | 1
ATV | CF600AU-3L | 2020 | Frame | F04-7-V1 | BOTTOM PLASTICS | 02 | 9060-040310 | PLASTIC CLIPS | 塑料卡组合 | 12 |  |  |  | 6
ATV | CF600AU-3L | 2020 | Frame | F04-7-V1 | BOTTOM PLASTICS | 03 | 30006-060020870 | BOLT M6x20 | 螺栓 | 2 | M6x20 |  |  | 6
ATV | CF600AU-3L | 2020 | Frame | F04-7-V1 | BOTTOM PLASTICS | 04 | 8010-000004 | BOLT M6x14 | 凸缘螺栓M6×14 | 12 | M6x14 |  |  | 6
ATV | CF600AU-3L | 2020 | Frame | F04-7-V1 | BOTTOM PLASTICS | 05 | 30202-060110 | NUT M6 | 螺母 | 2 | M6 |  |  | 6 | 30204-060810
ATV | CF600AU-3L | 2020 | Frame | F04-7-V1 | BOTTOM PLASTICS | 06 | 9DS#-044054-6001 | MOUNTING PLATE, BATTERY | 电器安装板 | 1 |  |  |  | 1
ATV | CF600AU-3L | 2020 | Frame | F04-7-V1 | BOTTOM PLASTICS | 07 | 30006-060016810 | BOLT M6x16 | 螺栓 | 2 | M6x16 |  |  | 6 | 30006-060016870
ATV | CF600AU-3L | 2020 | Frame | F04-7-V1 | BOTTOM PLASTICS | 08 | 8030-040800-00001 | NUT CLIP M6 | M6螺母夹 | 3 | M6 |  |  | 6
ATV | CF600AU-3L | 2020 | Frame | F04-7-V1 | BOTTOM PLASTICS | 09 | 9DS#-044021-6001 | FRONT PANEL, ENGINE | 发动机前护板 | 1 |  |  |  | 1
ATV | CF600AU-3L | 2020 | Frame | F04-7-V1 | BOTTOM PLASTICS | 10 | 9DS#-042087-6000 | FRONT RH INNER LOWER FENDER | 前右内下挡泥板 | 1 |  |  |  | 1
ATV | CF600AU-3L | 2020 | Frame | F04-7-V1 | BOTTOM PLASTICS | 11 | 9DS#-042086-6000 | FRONT LH INNER LOWER FENDER | 前左内下挡泥板 | 1 |  |  |  | 1
ATV | CF600AU-3L | 2020 | Frame | F04-7-V1 | BOTTOM PLASTICS | 12 | 9CR6-044022-10000 | MIDDLE PANEL, ENGINE | 发动机中护板 | 1 |  |  |  | 1
ATV | CF600AU-3L | 2020 | Frame | F04-7-V1 | BOTTOM PLASTICS | 13 | 9DS#-044023-6001 | REAR PANEL, ENGINE | 发动机后护板 | 1 |  |  |  | 1
ATV | CF600AU-3L | 2020 | Frame | F04-7-V1 | BOTTOM PLASTICS | 14 | 30006-060012810 | BOLT M6x12 | 螺栓 | 2 | M6x12 |  |  | 6 | 30006-060012870
ATV | CF600AU-3L | 2020 | Frame | F04-7-V1 | BOTTOM PLASTICS | 15 | 9DS#-044011-6001 | FRONT LH INNER FENDER | 前左内挡泥板 | 1 |  |  |  | 1 | 9DS#-044011-6002
ATV | CF600AU-3L | 2020 | Frame | F04-7-V2 | BOTTOM PLASTICS | 01 | 9DS#-044012-6001 | FRONT RH INNER FENDER | 前右内挡泥板 | 1 |  |  |  | 1
ATV | CF600AU-3L | 2020 | Frame | F04-7-V2 | BOTTOM PLASTICS | 02 | 9060-040310 | PLASTIC CLIPS | 塑料卡组合 | 12 |  |  |  | 6
ATV | CF600AU-3L | 2020 | Frame | F04-7-V2 | BOTTOM PLASTICS | 03 | 30006-060020870 | BOLT M6x20 | 螺栓 | 2 | M6x20 |  |  | 6
ATV | CF600AU-3L | 2020 | Frame | F04-7-V2 | BOTTOM PLASTICS | 04 | 8010-000004 | BOLT M6x14 | 凸缘螺栓M6×14 | 12 | M6x14 |  |  | 6
ATV | CF600AU-3L | 2020 | Frame | F04-7-V2 | BOTTOM PLASTICS | 05 | 30202-060110 | NUT M6 | 螺母 | 2 | M6 |  |  | 6 | 30204-060810
ATV | CF600AU-3L | 2020 | Frame | F04-7-V2 | BOTTOM PLASTICS | 06 | 9DS#-044054-6001 | MOUNTING PLATE, BATTERY | 电器安装板 | 1 |  |  |  | 1
ATV | CF600AU-3L | 2020 | Frame | F04-7-V2 | BOTTOM PLASTICS | 07 | 30006-060016810 | BOLT M6x16 | 螺栓 | 2 | M6x16 |  |  | 6 | 30006-060016870
ATV | CF600AU-3L | 2020 | Frame | F04-7-V2 | BOTTOM PLASTICS | 08 | 8030-040800-00001 | NUT CLIP M6 | M6螺母夹 | 3 | M6 |  |  | 6
ATV | CF600AU-3L | 2020 | Frame | F04-7-V2 | BOTTOM PLASTICS | 09 | 9DS#-044021-6001 | FRONT PANEL, ENGINE | 发动机前护板 | 1 |  |  |  | 1
ATV | CF600AU-3L | 2020 | Frame | F04-7-V2 | BOTTOM PLASTICS | 10 | 9DS#-042087-6000 | FRONT RH INNER LOWER FENDER | 前右内下挡泥板 | 1 |  |  |  | 1
ATV | CF600AU-3L | 2020 | Frame | F04-7-V2 | BOTTOM PLASTICS | 11 | 9DS#-042086-6000 | FRONT LH INNER LOWER FENDER | 前左内下挡泥板 | 1 |  |  |  | 1
ATV | CF600AU-3L | 2020 | Frame | F04-7-V2 | BOTTOM PLASTICS | 12 | 9CR6-044022-10000 | MIDDLE PANEL, ENGINE | 发动机中护板 | 1 |  |  |  | 1
ATV | CF600AU-3L | 2020 | Frame | F04-7-V2 | BOTTOM PLASTICS | 13 | 9DS#-044023-6001 | REAR PANEL, ENGINE | 发动机后护板 | 1 |  |  |  | 1
ATV | CF600AU-3L | 2020 | Frame | F04-7-V2 | BOTTOM PLASTICS | 14 | 30006-060012810 | BOLT M6x12 | 螺栓 | 2 | M6x12 |  |  | 6 | 30006-060012870
ATV | CF600AU-3L | 2020 | Frame | F04-7-V2 | BOTTOM PLASTICS | 15 | 9DS#-044011-6002 | FRONT INNER FENDER | 前左内挡泥板 | 1 |  |  | 2020/04/05 | 1
ATV | CF600AU-3L | 2020 | Frame | F04-8 | BOTTOM PLASTICS | 01 | 9DS#-044057-6001 | CVT COVER | CVT边盖 | 1 |  |  |  | 1 | 9DS#-044057-6003
ATV | CF600AU-3L | 2020 | Frame | F04-8 | BOTTOM PLASTICS | 01 | 9DS#-044057-6003 | CVT SIDE COVER | CVT边盖_黑色皮纹 | 1 |  |  | 2020/06/08 | 1
ATV | CF600AU-3L | 2020 | Frame | F04-8 | BOTTOM PLASTICS | 02 | 30006-060016870 | BOLT M6x16 | 螺栓 | 3 | M6x16 |  |  | 1
ATV | CF600AU-3L | 2020 | Frame | F04-8 | BOTTOM PLASTICS | 03 | 9DS#-044049-6001 | LOWER PANEL, FUEL TANK | 油箱下护板 | 1 |  |  |  | 1
ATV | CF600AU-3L | 2020 | Frame | F04-8 | BOTTOM PLASTICS | 04 | 9010-120005 | CUSHION MAT, FUEL TANK | 油箱缓冲垫 | 2 |  |  |  | 1
ATV | CF600AU-3L | 2020 | Frame | F04-8 | BOTTOM PLASTICS | 05 | 9DS#-044058-6001 | VISOR, AIR FILTER | 空滤器遮光板 | 1 |  |  |  | 1 | 9DS#-044058-6002
ATV | CF600AU-3L | 2020 | Frame | F04-8 | BOTTOM PLASTICS | 05 | 9DS#-044058-6002 | VISOR, AIR FILTER | 空滤器遮光板 | 1 |  |  | 2020/03/31 | 1
ATV | CF600AU-3L | 2020 | Frame | F04-8 | BOTTOM PLASTICS | 06 | A000-040302 | RUBBER DAMPER | 油箱外护罩缓冲橡胶 | 2 |  |  |  | 1
ATV | CF600AU-3L | 2020 | Frame | F04-8 | BOTTOM PLASTICS | 07 | 8010-000002 | CLAMP ST4.2 | 夹板ST4.2 | 2 | ST4.2 |  |  | 6
ATV | CF600AU-3L | 2020 | Frame | F04-8 | BOTTOM PLASTICS | 08 | 9DS#-044053-6000 | UPPER PANEL, AIR FILTER | 空滤器上护板 | 1 |  |  |  | 1 | 9DS#-044053-6001
ATV | CF600AU-3L | 2020 | Frame | F04-8 | BOTTOM PLASTICS | 08 | 9DS#-044053-6001 | UPPER PANEL, AIR FILTER | 空滤器上护板 | 1 |  |  | 2020/05/07 | 1
ATV | CF600AU-3L | 2020 | Frame | F04-8 | BOTTOM PLASTICS | 09 | 9CR6-044030 | BRACKET, TIE BAND | 蓄电池拉带组件 | 1 |  |  |  | 1
ATV | CF600AU-3L | 2020 | Frame | F04-8 | BOTTOM PLASTICS | 10 | 9CR6-043027 | BATTERY COVER | 电极护盖 | 1 |  |  |  | 1
ATV | CF600AU-3L | 2020 | Frame | F04-8 | BOTTOM PLASTICS | 11 | 9010-120008 | SPONGE PAD, FUEL TANK | 油箱海绵块 | 4 |  |  |  | 6
ATV | CF600AU-3L | 2020 | Frame | F04-8 | BOTTOM PLASTICS | 12 | 9DS#-044055-6001 | BATTERY BOX | 电池盒 | 1 |  |  |  | 1
ATV | CF600AU-3L | 2020 | Frame | F04-8 | BOTTOM PLASTICS | 13 | 8010-000004 | BOLT M6x14 | 凸缘螺栓M6×14 | 4 | M6x14 |  |  | 6
ATV | CF600AU-3L | 2020 | Frame | F05 | FRONT SUSPENSION | 01 | 30006-102055810 | BOLT M10x1.25x55 | 螺栓 | 4 | M10x1.25x55 |  |  | 6
ATV | CF600AU-3L | 2020 | Frame | F05 | FRONT SUSPENSION | 02 | 9DS#-050600-6000 | FRONT SHOCK ABSORBER ASSY. | 前减震器总成 | 2 |  |  |  | 1
ATV | CF600AU-3L | 2020 | Frame | F05 | FRONT SUSPENSION | 03 | 30204-102810 | NUT M10x1.25 | 螺母 | 14 | M10x1.25 |  |  | 6
ATV | CF600AU-3L | 2020 | Frame | F05 | FRONT SUSPENSION | 04 | 9010-050003 | CAP, CUSHION SLEEVE | 缓冲套护盖 | 16 |  |  |  | 2
ATV | CF600AU-3L | 2020 | Frame | F05 | FRONT SUSPENSION | 05 | 30006-102070810 | BOLT M10x1.25x70 | 螺栓 | 8 | M10x1.25x70 |  |  | 6
ATV | CF600AU-3L | 2020 | Frame | F05 | FRONT SUSPENSION | 06 | 9010-050500 | CUSHION SLEEVE | 缓冲套组合 | 8 |  |  |  | 1
ATV | CF600AU-3L | 2020 | Frame | F05 | FRONT SUSPENSION | 07 | 30801-03405 | CIRCLIPS FOR SHAFT 34 | 轴用弹性挡圈_A型 表面处理：黑色氧化 | 4 | 34 |  |  | 6
ATV | CF600AU-3L | 2020 | Frame | F05 | FRONT SUSPENSION | 08 | 9DS#-050310-6000 | FRONT RH UPPER SWING ARM | 前右上摇臂焊接组件 | 1 |  |  |  | 1
ATV | CF600AU-3L | 2020 | Frame | F05 | FRONT SUSPENSION | 09 | 30800-05505 | CIRCLIP FOR HOLE 55 | 孔用弹性挡圈_A型_表_处理：黑色氧化。 | 2 | 55 |  |  | 6
ATV | CF600AU-3L | 2020 | Frame | F05 | FRONT SUSPENSION | 10 | 30499-03080 | BEARING, HUB | 轮毂轴承_DAC3055W | 2 | 30 |  |  | 1 | 9GQ0-050710
ATV | CF600AU-3L | 2020 | Frame | F05 | FRONT SUSPENSION | 10 | 9GQ0-050710 | BEARING, HUB | 轮毂轴承组件 | 2 |  |  | 2019/10/15 | 1
ATV | CF600AU-3L | 2020 | Frame | F05 | FRONT SUSPENSION | 11 | 9DS#-050801-6000 | RH STEERING KNUCKLE | 右转向节 | 1 |  |  |  | 1
ATV | CF600AU-3L | 2020 | Frame | F05 | FRONT SUSPENSION | 12 | 9010-100002 | 1-TYPE NUT | 1型六角开槽螺母 | 2 | M10x1.25 |  |  | 6
ATV | CF600AU-3L | 2020 | Frame | F05 | FRONT SUSPENSION | 13 | 30903-0201610 | COTTER PIN | 开口销 | 2 | 2.0x16 |  |  | 6
ATV | CF600AU-3L | 2020 | Frame | F05 | FRONT SUSPENSION | 14 | 30006-102045810 | BOLT M10x1.25x45 | 螺栓 | 2 | M10x1.25x45 |  |  | 6
ATV | CF600AU-3L | 2020 | Frame | F05 | FRONT SUSPENSION | 15 | 9010-050700-1000 | TOP BALL PIN | 上球销组合 | 2 | CCVI |  |  | 1 | 9010-050700
ATV | CF600AU-3L | 2020 | Frame | F05 | FRONT SUSPENSION | 16 | 9010-050100-20000 | FRONT LOWER SWING ARM, RH | 右前下摇臂焊接组合 | 1 |  |  |  | 1
ATV | CF600AU-3L | 2020 | Frame | F05 | FRONT SUSPENSION | 17 | 9010-050800-1000 | LOWER BALL PIN ASSY. | 下球销组合_江苏希西维 | 2 | CCVI |  |  | 1 | 9010-050800-20000
ATV | CF600AU-3L | 2020 | Frame | F05 | FRONT SUSPENSION | 17 | 9010-050800-20000 | LOWER BALL PIN ASSY. | 下球销组合 | 2 |  |  | 2019/12/4 | 1
ATV | CF600AU-3L | 2020 | Frame | F05 | FRONT SUSPENSION | 18 | 9DS#-050110-6000 | FRONT LH UPPER SWING ARM | 前左上摇臂焊接组件 | 1 |  |  |  | 1
ATV | CF600AU-3L | 2020 | Frame | F05 | FRONT SUSPENSION | 19 | 9DS#-050701-6000 | LH STEERING KNUCKLE | 左转向节 | 1 |  |  |  | 1
ATV | CF600AU-3L | 2020 | Frame | F05 | FRONT SUSPENSION | 20 | 9010-050300-20000 | FRONT LOWER SWING ARM, LH | 左前下摇臂焊接组合 | 1 |  |  |  | 1
ATV | CF600AU-3L | 2020 | Frame | F06 | REAR SUSPENSION | 01 | 30006-102070810 | BOLT M10x1.25x70 | 螺栓 | 8 | M10x1.25x70 |  |  | 6
ATV | CF600AU-3L | 2020 | Frame | F06 | REAR SUSPENSION | 02 | 9010-050003 | CAP, CUSHION SLEEVE | 缓冲套护盖 | 16 |  |  |  | 2
ATV | CF600AU-3L | 2020 | Frame | F06 | REAR SUSPENSION | 03 | 9010-050500 | CUSHION SLEEVE | 缓冲套组合 | 8 |  |  |  | 1
ATV | CF600AU-3L | 2020 | Frame | F06 | REAR SUSPENSION | 04 | 9DS#-060310-6000 | REAR RH UPPER SWING ARM | 后右上摇臂焊接组件 | 1 |  |  |  | 1
ATV | CF600AU-3L | 2020 | Frame | F06 | REAR SUSPENSION | 05 | 30204-102810 | NUT M10x1.25 | 螺母 | 20 | M10x1.25 |  |  | 6
ATV | CF600AU-3L | 2020 | Frame | F06 | REAR SUSPENSION | 06 | 9DS#-060110-6000 | REAR LH UPPER SWING ARM | 后左上摇臂焊接组件 | 1 |  |  |  | 1
ATV | CF600AU-3L | 2020 | Frame | F06 | REAR SUSPENSION | 07 | 30006-102055810 | BOLT M10x1.25x55 | 螺栓 | 4 | M10x1.25x55 |  |  | 6
ATV | CF600AU-3L | 2020 | Frame | F06 | REAR SUSPENSION | 08 | 9DS#-060600-6000 | REAR SHOCK ABSORBER ASSY. | 后减震器总成 | 2 |  |  |  | 1
ATV | CF600AU-3L | 2020 | Frame | F06 | REAR SUSPENSION | 09 | 30800-05505 | CIRCLIP FOR HOLE 55 | 孔用弹性挡圈_A型_表_处理：黑色氧化。 | 2 | 55 |  |  | 6
ATV | CF600AU-3L | 2020 | Frame | F06 | REAR SUSPENSION | 10 | 9GQ0-050710 | BEARING, HUB | 轮毂轴承组件 | 2 |  |  | 2019/10/15 | 1
ATV | CF600AU-3L | 2020 | Frame | F06 | REAR SUSPENSION | 10 | 30499-03080 | BEARING, HUB | 轮毂轴承_DAC3055W | 2 | 30 |  |  | 1 | 9GQ0-050710
ATV | CF600AU-3L | 2020 | Frame | F06 | REAR SUSPENSION | 11 | 30006-102100810 | BOLT M10x1.25x100 | 螺栓 | 4 | M10x1.25x100 |  |  | 6
ATV | CF600AU-3L | 2020 | Frame | F06 | REAR SUSPENSION | 12 | 9060-050003 | SHORT BUSHING, SWING ARM | 摇臂短缓冲套 | 8 |  |  |  | 2
ATV | CF600AU-3L | 2020 | Frame | F06 | REAR SUSPENSION | 13 | 7020-060702-00001 | MIDDLE SPACER, REAR BEARING CARRIER | 后轮轴支座中间套 | 4 |  |  |  | 1
ATV | CF600AU-3L | 2020 | Frame | F06 | REAR SUSPENSION | 14 | 7020-0608A0 | RH REAR BEARING CARRIER ASSY | 右后轮轴支座组合 | 1 |  |  |  | 1
ATV | CF600AU-3L | 2020 | Frame | F06 | REAR SUSPENSION | 15 | 3120100 | RESERVOIR | 油杯 | 6 |  |  |  | 2
ATV | CF600AU-3L | 2020 | Frame | F06 | REAR SUSPENSION | 16 | 7020-0607A0 | LH REAR BEARING CARRIER ASSY, | 左后轮轴支座组合 | 1 |  |  |  | 1
ATV | CF600AU-3L | 2020 | Frame | F06 | REAR SUSPENSION | 17 | 9010-060800-20000 | BALL PIN, RH | 右球销组合 | 1 | CCVI |  |  | 1
ATV | CF600AU-3L | 2020 | Frame | F06 | REAR SUSPENSION | 18 | 9DS#-060410-6003 | REAR RH LOWER SWING ARM | 后右下摇臂焊接组件 | 1 |  |  |  | 1
ATV | CF600AU-3L | 2020 | Frame | F06 | REAR SUSPENSION | 19 | 9010-060700-20000 | BALL PIN, LH | 左球销组合 | 1 | CCVI |  |  | 1
ATV | CF600AU-3L | 2020 | Frame | F06 | REAR SUSPENSION | 20 | 9DS#-060210-6003 | REAR LH LOWER SWING ARM | 后左下摇臂焊接组件 | 1 |  |  |  | 1
ATV | CF600AU-3L | 2020 | Frame | F06 | REAR SUSPENSION | 21 | 30006-080012810 | BOLT M8x12 | 螺栓 | 6 | M8x12 |  |  | 6
ATV | CF600AU-3L | 2020 | Frame | F06 | REAR SUSPENSION | 22 | 9DS#-060601-6001 | PRESS COVER, SWAY BAR | 平衡杆压盖 | 2 |  |  |  | 1
ATV | CF600AU-3L | 2020 | Frame | F06 | REAR SUSPENSION | 23 | 9GQ0-060003 | SUPPORTER, SWAY BAR | 扭力杆支座 | 4 |  |  |  | 1
ATV | CF600AU-3L | 2020 | Frame | F06 | REAR SUSPENSION | 24 | 9010-060500 | SWAY BAR | 平衡杆焊接组合 | 1 |  |  |  | 1
ATV | CF600AU-3L | 2020 | Frame | F07 | FRONT WHEEL | 01 | 30703-1204 | FRONT TIRE, ATV | ATV前轮胎_25×8.0-12_伊诺华轮胎_越野胎_美规DOT | 2 | 25x8.0-12, INNOVA TIRE, OFF-ROAD, USA(DOT) | NA&INTERNATIONAL |  | 1
ATV | CF600AU-3L | 2020 | Frame | F07 | FRONT WHEEL | 01 | 30703-1230 | FRONT TIRE, ATV | ATV前轮胎_25×8.0-12_玛吉斯越野胎 | 2 | 25x8-12, MAXXIS, OFF-ROAD | INTERNATIONAL |  | 1 | 30703-1255
ATV | CF600AU-3L | 2020 | Frame | F07 | FRONT WHEEL | 01 | 30703-1208 | FRONT TIRE, ATV | ATV前轮胎_25×8.0-12_正新欧规轮胎_越野胎_交叉花纹轮胎 | 2 | 25x8.0-12, CST, OFF-ROAD, EURO, OVERLAPPING CURVE | INTERNATIONAL |  | 1 | 30703-1255
ATV | CF600AU-3L | 2020 | Frame | F07 | FRONT WHEEL | 01 | 30703-1232 | FRONT TIRE (ATV) | ATV前轮胎_26×9-12_正新新花纹越野胎 | 2 | 26x9-12, CST, NEW PATTERN, OFF-ROAD | INTERNATIONAL |  | 1
ATV | CF600AU-3L | 2020 | Frame | F07 | FRONT WHEEL | 01 | 30703-1255 | FRONT TIRE | 前轮胎_25×8-12_正新欧规轮胎_环保真空胎 | 2 | 25x8-12, CST, ENVIRONMENTAL VACUUM TIRE, E4 75R-0005407 | EU168 |  | 1
ATV | CF600AU-3L | 2020 | Frame | F07 | FRONT WHEEL | 02 | 7020-070101-1B200 | DECO COVER, ALUMINUM RIM | 铝轮辋装饰盖 | 2 |  |  |  | 1
ATV | CF600AU-3L | 2020 | Frame | F07 | FRONT WHEEL | 03 | 30903-0403610 | COTTER PIN | 开口销 | 2 | 40x36 |  |  | 6
ATV | CF600AU-3L | 2020 | Frame | F07 | FRONT WHEEL | 04 | 5HY0-110001 | HEX FLANGE NUT | 六角开槽法兰螺母 | 2 |  |  |  | 6
ATV | CF600AU-3L | 2020 | Frame | F07 | FRONT WHEEL | 05 | 9010-070002-A000 | MOUNTING NUT, RIM | 轮辋安装螺母 | 8 | CHROME PLATED |  |  | 4
ATV | CF600AU-3L | 2020 | Frame | F07 | FRONT WHEEL | 06 | 5190-070030-1000 | VALVE, INFLATION | 气门嘴 | 2 |  |  |  | 1
ATV | CF600AU-3L | 2020 | Frame | F07 | FRONT WHEEL | 07 | 5AS0-070100-6001 | FRONT RIM | 前轮辋_全亚光黑_车亮面 | 2 | MATTE BLACK_REFLECTIVE |  |  | 1 | 5AS0-070100-6002
ATV | CF600AU-3L | 2020 | Frame | F07 | FRONT WHEEL | 07 | 5AS0-070100-6000-11 | FRONT RIM | 前轮辋_全亚光黑 | 2 | MATTE BLACK |  |  | 1
ATV | CF600AU-3L | 2020 | Frame | F07 | FRONT WHEEL | 07 | 5AS0-070100-6002 | FRONT RIM | 前轮辋_全亚光黑_车亮面 | 2 | MATTE BLACK@REFLECTIVE |  | 2020/03/28 | 1
ATV | CF600AU-3L | 2020 | Frame | F07 | FRONT WHEEL | 08 | 9010-070001-1000 | MOUNTING BRACKET, FRONT WHEEL | 前轮安装支架 | 2 | EXTENDED SPLINE |  |  | 1
ATV | CF600AU-3L | 2020 | Frame | F07 | FRONT WHEEL | 09 | 9010-070201 | BOLT, FRONT WHEEL BRACKET | 前轮支架螺栓 | 8 |  |  |  | 4
ATV | CF600AU-3L | 2020 | Frame | F07 | FRONT WHEEL | 10 | 7020-080003-00001 | FRONT BRAKE DISC | 前制动盘 | 2 |  |  |  | 1
ATV | CF600AU-3L | 2020 | Frame | F07 | FRONT WHEEL | 11 | A000-080001 | SCREW | 螺钉 | 8 |  |  |  | 1
ATV | CF600AU-3L | 2020 | Frame | F08-A | BRAKE SYSTEM(RH PARKING) | 01 | 9CS#-081000-6401 | HYDRAULIC BRAKE ASSY | 液压制动组合 | 1 |  |  |  | 1
ATV | CF600AU-3L | 2020 | Frame | F08-A | BRAKE SYSTEM(RH PARKING) | 02 | 7020-0810B0 | FRONT BRAKE PAD ASSY | 前制动片组合 | 2 |  |  |  | 1
ATV | CF600AU-3L | 2020 | Frame | F08-A | BRAKE SYSTEM(RH PARKING) | 03 | 9CR3-081200-10000 | FRONT BRAKE CALIPER ASSY, RH | 前右制动钳体组合 | 1 |  |  |  | 1
ATV | CF600AU-3L | 2020 | Frame | F08-A | BRAKE SYSTEM(RH PARKING) | 04 | 30006-102030810 | BOLT M10x1.25x30 | 螺栓 | 8 | M10x1.25x30 |  |  | 6
ATV | CF600AU-3L | 2020 | Frame | F08-A | BRAKE SYSTEM(RH PARKING) | 05 | 901B-080102 | WASHER | 垫圈 | 13 | 80 |  |  | 6 | 0010-060010
ATV | CF600AU-3L | 2020 | Frame | F08-A | BRAKE SYSTEM(RH PARKING) | 06 | 9DS#-081020-6000 | RH FRONT BRAKE FULID HOSE | 右前制动油管 | 1 |  |  |  | 1
ATV | CF600AU-3L | 2020 | Frame | F08-A | BRAKE SYSTEM(RH PARKING) | 07 | 7020-081004 | BANJO BOLT | 过油螺栓 | 5 |  |  |  | 6
ATV | CF600AU-3L | 2020 | Frame | F08-A | BRAKE SYSTEM(RH PARKING) | 08 | 9DS#-081010-6000 | LH FRONT BRAKE FULID HOSE | 左前制动油管 | 1 |  |  |  | 1
ATV | CF600AU-3L | 2020 | Frame | F08-A | BRAKE SYSTEM(RH PARKING) | 09 | 9CR3-081100-10000 | FRONT BRAKE CALIPER ASSY, LH | 前左制动钳体组合 | 1 |  |  |  | 1
ATV | CF600AU-3L | 2020 | Frame | F08-A | BRAKE SYSTEM(RH PARKING) | 10 | 7020-080010-20000 | HYDRAULIC INDUCTION SWITCH | 液压感应开关_国产插件 | 1 |  |  |  | 1
ATV | CF600AU-3L | 2020 | Frame | F08-A | BRAKE SYSTEM(RH PARKING) | 11 | 9DS#-081040-6000 | FRONT BRAKE FULID HOSE | 前制动油管 | 1 |  |  |  | 1
ATV | CF600AU-3L | 2020 | Frame | F08-A | BRAKE SYSTEM(RH PARKING) | 12 | 7020-081070 | HYDRAULIC DISTRIBUTION VALVE | 液压分配阀组合 | 1 |  |  |  | 1
ATV | CF600AU-3L | 2020 | Frame | F08-A | BRAKE SYSTEM(RH PARKING) | 13 | 7020-080150-1000 | FLUID RESERVOIR | 油杯组件_在7020-080150的基础上更改结构 | 1 |  |  |  | 1
ATV | CF600AU-3L | 2020 | Frame | F08-A | BRAKE SYSTEM(RH PARKING) | 14 | 9010-080405 | CLAMP | 管卡 | 2 |  |  |  | 6
ATV | CF600AU-3L | 2020 | Frame | F08-A | BRAKE SYSTEM(RH PARKING) | 15 | 9CR6-081002 | FLUID RESERVOIR HOSE 2 | 油杯管2 | 1 |  |  |  | 1
ATV | CF600AU-3L | 2020 | Frame | F08-A | BRAKE SYSTEM(RH PARKING) | 16 | 9CR6-081001 | FLUID RESERVOIR HOSE 1 | 油杯管1 | 1 |  |  |  | 1
ATV | CF600AU-3L | 2020 | Frame | F08-A | BRAKE SYSTEM(RH PARKING) | 17 | 7020-081002 | PIPE CLIP, MASTER CYLINDER | 主泵体管卡 | 2 |  |  |  | 1
ATV | CF600AU-3L | 2020 | Frame | F08-A | BRAKE SYSTEM(RH PARKING) | 18 | 9CRB-081010 | MASTER CYLINDER | 主泵组合 | 1 |  |  |  | 1
ATV | CF600AU-3L | 2020 | Frame | F08-A | BRAKE SYSTEM(RH PARKING) | 19 | 9CS#-081030-6401 | REAR BRAKE FLUID HOSE | 后制动油管 | 1 |  |  |  | 1
ATV | CF600AU-3L | 2020 | Frame | F08-A | BRAKE SYSTEM(RH PARKING) | 20 | 7020-081050-10000 | REAR BRAKE CALIPER, LH | 后左制动钳体 | 1 | SINTERED PAD |  |  | 1
ATV | CF600AU-3L | 2020 | Frame | F08-A | BRAKE SYSTEM(RH PARKING) | 21 | 7020-0810A0 | REAR BRAKE PAD ASSY | 后制动片组合 | 2 |  |  |  | 1
ATV | CF600AU-3L | 2020 | Frame | F08-A | BRAKE SYSTEM(RH PARKING) | 22 | 7020-081060-10000 | REAR BRAKE CALIPER, RH | 后右制动钳体 | 1 | SINTERED PAD |  |  | 1
ATV | CF600AU-3L | 2020 | Frame | F08-A | BRAKE SYSTEM(RH PARKING) | 23 | 9AY0-081200 | MASTER CYLINDER ASSY, RH HAND BRAKE | 右手刹主泵主合 | 1 |  |  |  | 1
ATV | CF600AU-3L | 2020 | Frame | F08-A | BRAKE SYSTEM(RH PARKING) | 24 | 9AY0-081010 | BRAKE FLUID HOSE, LH HAND BRAKE | 左手刹制动油管 | 1 |  |  |  | 1
ATV | CF600AU-3L | 2020 | Frame | F08-A | BRAKE SYSTEM(RH PARKING) | 25 | 9DS#-080002-6001 | GUARD, FRONT RH CV JOINT | 前右球笼护罩 | 1 |  |  |  | 1
ATV | CF600AU-3L | 2020 | Frame | F08-A | BRAKE SYSTEM(RH PARKING) | 26 | 8010-000004 | BOLT M6x14 | 凸缘螺栓M6×14 | 10 | M6x14 |  |  | 6
ATV | CF600AU-3L | 2020 | Frame | F08-A | BRAKE SYSTEM(RH PARKING) | 27 | 9DS#-080001-6001 | GUARD, FRONT LH CV JOINT | 前左球笼护罩 | 1 |  |  |  | 1
ATV | CF600AU-3L | 2020 | Frame | F08-A | BRAKE SYSTEM(RH PARKING) | 28 | 9DS#-080003-6001 | GUARD, REAR LH CV JOINT | 后左球笼护罩 | 1 |  |  |  | 1
ATV | CF600AU-3L | 2020 | Frame | F08-A | BRAKE SYSTEM(RH PARKING) | 29 | 30006-060045810 | BOLT M6x45 | 螺栓 | 2 | M6x45 |  |  | 6
ATV | CF600AU-3L | 2020 | Frame | F08-A | BRAKE SYSTEM(RH PARKING) | 30 | 30006-060016810 | BOLT M6x16 | 螺栓 | 11 | M6x16 |  |  | 6 | 30006-060016870
ATV | CF600AU-3L | 2020 | Frame | F08-A | BRAKE SYSTEM(RH PARKING) | 31 | 30006-080025810 | BOLT | 螺栓 | 2 | M8x25 |  |  | 6
ATV | CF600AU-3L | 2020 | Frame | F08-A | BRAKE SYSTEM(RH PARKING) | 32 | 30006-060025810 | BOLT M6x25 | 螺栓 | 1 | M6x25 |  |  | 6
ATV | CF600AU-3L | 2020 | Frame | F08-A | BRAKE SYSTEM(RH PARKING) | 33 | 30801-01405 | CIRCLIPS FOR SHAFT14 | 轴用弹性挡圈 | 1 | 14 |  |  | 6
ATV | CF600AU-3L | 2020 | Frame | F08-A | BRAKE SYSTEM(RH PARKING) | 34 | 30304-140410 | WASHER | 垫圈 | 1 | 14 |  |  | 6 | 30306-140112
ATV | CF600AU-3L | 2020 | Frame | F08-A | BRAKE SYSTEM(RH PARKING) | 35 | 9CRB-080100 | PEDAL, BRAKE | 刹车踏杆焊接组合 | 1 |  |  |  | 1
ATV | CF600AU-3L | 2020 | Frame | F08-A | BRAKE SYSTEM(RH PARKING) | 36 | 9DS#-080004-6001 | GUARD, REAR RH CV JOINT | 后右球笼护罩 | 1 |  |  |  | 1
ATV | CF600AU-3L | 2020 | Frame | F08-A | BRAKE SYSTEM(RH PARKING) | 37 | 30204-060810 | NUT M6 | 螺母 | 2 | M6 |  |  | 6
ATV | CF600AU-3L | 2020 | Frame | F08-A | BRAKE SYSTEM(RH PARKING) | 38 | 9CRB-082100-10000 | BRAKE CABLE ,PARKING | 驻车制动拉索 | 1 |  |  |  | 1
ATV | CF600AU-3L | 2020 | Frame | F08-A | BRAKE SYSTEM(RH PARKING) | 39 | 9050-080260-10000 | PARKING BRAKE LEVER ASSY | 驻车手柄组件 | 1 |  |  |  | 1
ATV | CF600AU-3L | 2020 | Frame | F08-A | BRAKE SYSTEM(RH PARKING) | 40 | 9050-080261-10000 | PARKING BRAKE LEVER | 驻车手柄 | 1 |  |  |  | 1
ATV | CF600AU-3L | 2020 | Frame | F08-A | BRAKE SYSTEM(RH PARKING) | 41 | 9050-080263-10000 | PIN, PARKING BRAKE LEVER | 驻车手柄销 | 2 |  |  |  | 1
ATV | CF600AU-3L | 2020 | Frame | F08-B | BRAKE SYSTEM(LH PARKING) | 01 | 9CS#-081000-6401 | HYDRAULIC BRAKE ASSY | 液压制动组合 | 1 |  |  |  | 1
ATV | CF600AU-3L | 2020 | Frame | F08-B | BRAKE SYSTEM(LH PARKING) | 02 | 7020-0810B0 | FRONT BRAKE PAD ASSY | 前制动片组合 | 2 |  |  |  | 1
ATV | CF600AU-3L | 2020 | Frame | F08-B | BRAKE SYSTEM(LH PARKING) | 03 | 9CR3-081200-10000 | FRONT BRAKE CALIPER ASSY, RH | 前右制动钳体组合 | 1 |  |  |  | 1
ATV | CF600AU-3L | 2020 | Frame | F08-B | BRAKE SYSTEM(LH PARKING) | 04 | 30006-102030810 | BOLT M10x1.25x30 | 螺栓 | 8 | M10x1.25x30 |  |  | 6
ATV | CF600AU-3L | 2020 | Frame | F08-B | BRAKE SYSTEM(LH PARKING) | 05 | 901B-080102 | WASHER | 垫圈 | 13 | 80 |  |  | 6 | 0010-060010
ATV | CF600AU-3L | 2020 | Frame | F08-B | BRAKE SYSTEM(LH PARKING) | 06 | 9DS#-081020-6000 | RH FRONT BRAKE FULID HOSE | 右前制动油管 | 1 |  |  |  | 1
ATV | CF600AU-3L | 2020 | Frame | F08-B | BRAKE SYSTEM(LH PARKING) | 07 | 7020-081004 | BANJO BOLT | 过油螺栓 | 5 |  |  |  | 6
ATV | CF600AU-3L | 2020 | Frame | F08-B | BRAKE SYSTEM(LH PARKING) | 08 | 9DS#-081010-6000 | LH FRONT BRAKE FULID HOSE | 左前制动油管 | 1 |  |  |  | 1
ATV | CF600AU-3L | 2020 | Frame | F08-B | BRAKE SYSTEM(LH PARKING) | 09 | 9CR3-081100-10000 | FRONT BRAKE CALIPER ASSY, LH | 前左制动钳体组合 | 1 |  |  |  | 1
ATV | CF600AU-3L | 2020 | Frame | F08-B | BRAKE SYSTEM(LH PARKING) | 10 | 7020-080010-20000 | HYDRAULIC INDUCTION SWITCH | 液压感应开关_国产插件 | 1 |  |  |  | 1
ATV | CF600AU-3L | 2020 | Frame | F08-B | BRAKE SYSTEM(LH PARKING) | 11 | 9DS#-081040-6000 | FRONT BRAKE FULID HOSE | 前制动油管 | 1 |  |  |  | 1
ATV | CF600AU-3L | 2020 | Frame | F08-B | BRAKE SYSTEM(LH PARKING) | 12 | 7020-081070 | HYDRAULIC DISTRIBUTION VALVE | 液压分配阀组合 | 1 |  |  |  | 1
ATV | CF600AU-3L | 2020 | Frame | F08-B | BRAKE SYSTEM(LH PARKING) | 13 | 7020-080150-1000 | FLUID RESERVOIR | 油杯组件_在7020-080150的基础上更改结构 | 1 |  |  |  | 1
ATV | CF600AU-3L | 2020 | Frame | F08-B | BRAKE SYSTEM(LH PARKING) | 14 | 9010-080405 | CLAMP | 管卡 | 2 |  |  |  | 6
ATV | CF600AU-3L | 2020 | Frame | F08-B | BRAKE SYSTEM(LH PARKING) | 15 | 9CR6-081002 | FLUID RESERVOIR HOSE 2 | 油杯管2 | 1 |  |  |  | 1
ATV | CF600AU-3L | 2020 | Frame | F08-B | BRAKE SYSTEM(LH PARKING) | 16 | 9CR6-081001 | FLUID RESERVOIR HOSE 1 | 油杯管1 | 1 |  |  |  | 1
ATV | CF600AU-3L | 2020 | Frame | F08-B | BRAKE SYSTEM(LH PARKING) | 17 | 7020-081002 | PIPE CLIP, MASTER CYLINDER | 主泵体管卡 | 2 |  |  |  | 1
ATV | CF600AU-3L | 2020 | Frame | F08-B | BRAKE SYSTEM(LH PARKING) | 18 | 9CRB-081010 | MASTER CYLINDER | 主泵组合 | 1 |  |  |  | 1
ATV | CF600AU-3L | 2020 | Frame | F08-B | BRAKE SYSTEM(LH PARKING) | 19 | 9CS#-081030-6401 | REAR BRAKE FLUID HOSE | 后制动油管 | 1 |  |  |  | 1
ATV | CF600AU-3L | 2020 | Frame | F08-B | BRAKE SYSTEM(LH PARKING) | 20 | 7020-081050-10000 | REAR BRAKE CALIPER, LH | 后左制动钳体 | 1 | SINTERED PAD |  |  | 1
ATV | CF600AU-3L | 2020 | Frame | F08-B | BRAKE SYSTEM(LH PARKING) | 21 | 7020-0810A0 | REAR BRAKE PAD ASSY | 后制动片组合 | 2 |  |  |  | 1
ATV | CF600AU-3L | 2020 | Frame | F08-B | BRAKE SYSTEM(LH PARKING) | 22 | 7020-081060-10000 | REAR BRAKE CALIPER, RH | 后右制动钳体 | 1 | SINTERED PAD |  |  | 1
ATV | CF600AU-3L | 2020 | Frame | F08-B | BRAKE SYSTEM(LH PARKING) | 23 | 9AY0-081200 | MASTER CYLINDER ASSY, RH HAND BRAKE | 右手刹主泵主合 | 1 |  |  |  | 1
ATV | CF600AU-3L | 2020 | Frame | F08-B | BRAKE SYSTEM(LH PARKING) | 24 | 9AY0-081010 | BRAKE FLUID HOSE, LH HAND BRAKE | 左手刹制动油管 | 1 |  |  |  | 1
ATV | CF600AU-3L | 2020 | Frame | F08-B | BRAKE SYSTEM(LH PARKING) | 25 | 9DS#-080002-6001 | GUARD, FRONT RH CV JOINT | 前右球笼护罩 | 1 |  |  |  | 1
ATV | CF600AU-3L | 2020 | Frame | F08-B | BRAKE SYSTEM(LH PARKING) | 26 | 8010-000004 | BOLT M6x14 | 凸缘螺栓M6×14 | 10 | M6x14 |  |  | 6
ATV | CF600AU-3L | 2020 | Frame | F08-B | BRAKE SYSTEM(LH PARKING) | 27 | 9DS#-080001-6001 | GUARD, FRONT LH CV JOINT | 前左球笼护罩 | 1 |  |  |  | 1
ATV | CF600AU-3L | 2020 | Frame | F08-B | BRAKE SYSTEM(LH PARKING) | 28 | 9DS#-080003-6001 | GUARD, REAR LH CV JOINT | 后左球笼护罩 | 1 |  |  |  | 1
ATV | CF600AU-3L | 2020 | Frame | F08-B | BRAKE SYSTEM(LH PARKING) | 29 | 30006-060045810 | BOLT M6x45 | 螺栓 | 2 | M6x45 |  |  | 6
ATV | CF600AU-3L | 2020 | Frame | F08-B | BRAKE SYSTEM(LH PARKING) | 30 | 30006-060016810 | BOLT M6x16 | 螺栓 | 11 | M6x16 |  |  | 6 | 30006-060016870
ATV | CF600AU-3L | 2020 | Frame | F08-B | BRAKE SYSTEM(LH PARKING) | 31 | 30006-080025810 | BOLT | 螺栓 | 2 | M8x25 |  |  | 6
ATV | CF600AU-3L | 2020 | Frame | F08-B | BRAKE SYSTEM(LH PARKING) | 32 | 30006-060025810 | BOLT M6x25 | 螺栓 | 1 | M6x25 |  |  | 6
ATV | CF600AU-3L | 2020 | Frame | F08-B | BRAKE SYSTEM(LH PARKING) | 33 | 30801-01405 | CIRCLIPS FOR SHAFT14 | 轴用弹性挡圈 | 1 | 14 |  |  | 6
ATV | CF600AU-3L | 2020 | Frame | F08-B | BRAKE SYSTEM(LH PARKING) | 34 | 30304-140410 | WASHER | 垫圈 | 1 | 14 |  |  | 6 | 30306-140112
ATV | CF600AU-3L | 2020 | Frame | F08-B | BRAKE SYSTEM(LH PARKING) | 35 | 9CRB-080100 | PEDAL, BRAKE | 刹车踏杆焊接组合 | 1 |  |  |  | 1
ATV | CF600AU-3L | 2020 | Frame | F08-B | BRAKE SYSTEM(LH PARKING) | 36 | 9DS#-080004-6001 | GUARD, REAR RH CV JOINT | 后右球笼护罩 | 1 |  |  |  | 1
ATV | CF600AU-3L | 2020 | Frame | F08-B | BRAKE SYSTEM(LH PARKING) | 37 | 30204-060810 | NUT M6 | 螺母 | 2 | M6 |  |  | 6
ATV | CF600AU-3L | 2020 | Frame | F08-B | BRAKE SYSTEM(LH PARKING) | 38 | 9CRB-082100 | BRAKE CABLE ,PARKING | 驻车制动拉索 | 1 |  |  |  | 1
ATV | CF600AU-3L | 2020 | Frame | F08-B | BRAKE SYSTEM(LH PARKING) | 39 | 7020-083010 | PARKING BRAKE LEVER | 驻车制动手柄 | 1 |  |  |  | 1
ATV | CF600AU-3L | 2020 | Frame | F10-1 | HANDLEBAR | 01 | 6NQ#-000206-6001 | INNER HEX SCREW M6x16 | 内六角螺钉M6×16 | 4 | M6x16 |  |  | 1
ATV | CF600AU-3L | 2020 | Frame | F10-1 | HANDLEBAR | 02 | 9AWA-101302-0EC00 | DECO PLATE, RH HAND GUARD | 右护手罩装饰板 | 1 | NEW ROYAL BLUE |  |  | 1
ATV | CF600AU-3L | 2020 | Frame | F10-1 | HANDLEBAR | 02 | 9AWA-101302-0VF00 | DECO PLATE, RH HAND GUARD | 右护手罩装饰板_电镀银 | 1 | PAINTED ULTRA SILVER |  |  | 1
ATV | CF600AU-3L | 2020 | Frame | F10-1 | HANDLEBAR | 02 | 9AWA-101302-0BM00 | DECO PLATE, RH HAND GUARD | 右护手罩装饰板 | 1 | NEBULA BLACK |  |  | 1
ATV | CF600AU-3L | 2020 | Frame | F10-1 | HANDLEBAR | 02 | 9AWA-101302-0B300 | DECO PLATE, RH HAND GUARD | 右护手罩装饰板 | 1 | PEARL BLACK |  |  | 1
ATV | CF600AU-3L | 2020 | Frame | F10-1 | HANDLEBAR | 02 | 9AWA-101302-0Y600 | DECO PLATE, RH HAND GUARD | 右护手罩装饰板 | 1 | CRYSTAL ORANGE |  |  | 1
ATV | CF600AU-3L | 2020 | Frame | F10-1 | HANDLEBAR | 02 | 9AWA-101302-0RE00 | DECO PLATE, RH HAND GUARD | 右护手罩装饰板 | 1 | TRUE TIMBER CAMO |  |  | 1
ATV | CF600AU-3L | 2020 | Frame | F10-1 | HANDLEBAR | 02 | 9AWA-101302-0E800 | DECO PLATE, RH HAND GUARD | 右护手罩装饰板_珊瑚蓝 | 1 | CORAL BLUE |  |  | 1
ATV | CF600AU-3L | 2020 | Frame | F10-1 | HANDLEBAR | 02 | 9AWA-101302-0B500 | DECO PLATE, HAND GUARD(RH) | 右护手罩装饰板_钛金灰 | 1 | TITANIUM GRAY |  |  | 1
ATV | CF600AU-3L | 2020 | Frame | F10-1 | HANDLEBAR | 02 | 9AWA-101302-0YD00 | DECO PLATE, RH HAND GUARD | 右护手罩装饰板_火焰橙 | 1 | LAVA ORANGE |  |  | 1
ATV | CF600AU-3L | 2020 | Frame | F10-1 | HANDLEBAR | 03 | 9AWA-101301-10000 | HAND GUARD, RH | 右护手罩 | 1 |  |  |  | 1
ATV | CF600AU-3L | 2020 | Frame | F10-1 | HANDLEBAR | 04 | A000-080001 | SCREW | 螺钉 | 2 |  |  |  | 1
ATV | CF600AU-3L | 2020 | Frame | F10-1 | HANDLEBAR | 05 | 9AWA-101303-10000 | HANDGUARD LEVER, RH | 右护手杆 | 1 |  |  |  | 1
ATV | CF600AU-3L | 2020 | Frame | F10-1 | HANDLEBAR | 06 | 30102-060025700 | SCREW M6x25 | 螺钉 | 4 | M6x25 |  |  | 6 | 30102-060025810
ATV | CF600AU-3L | 2020 | Frame | F10-1 | HANDLEBAR | 07 | 8060-100001 | LH HAND GRIP | 左握把 | 2 |  |  |  | 1
ATV | CF600AU-3L | 2020 | Frame | F10-1 | HANDLEBAR | 08 | 9AWA-101230-10000 | BRACKET ASSY | 安装支架组合 | 2 |  |  |  | 1
ATV | CF600AU-3L | 2020 | Frame | F10-1 | HANDLEBAR | 09 | 30224-060810 | NUT M6 | 螺母_M6 | 4 |  |  |  | 1
ATV | CF600AU-3L | 2020 | Frame | F10-1 | HANDLEBAR | 10 | 9CR6-101204-10000 | PRESS COVER, BRACKET | 支架压盖 | 2 |  |  |  | 1
ATV | CF600AU-3L | 2020 | Frame | F10-1 | HANDLEBAR | 11 | 9AWA-101203-20000 | HANDGUARD LEVER, LH | 左护手杆 | 1 |  |  |  | 1
ATV | CF600AU-3L | 2020 | Frame | F10-1 | HANDLEBAR | 12 | 9DS#-160320-6301 | RH HANDLEBAR SWITCH ASSY | 右手把开关总成 | 1 |  | MATCHED WITH DIFFERENTIAL REAR AXLE |  | 1
ATV | CF600AU-3L | 2020 | Frame | F10-1 | HANDLEBAR | 12 | 9DS#-160320-6001 | RH HANDLEBAR SWITCH ASSY | 右手把开关总成 | 1 |  |  |  | 1
ATV | CF600AU-3L | 2020 | Frame | F10-1 | HANDLEBAR | 13 | 9CR6-101100 | HANDLEBAR ASSY | 方向把焊接组合 | 1 |  |  |  | 1 | 9CR6-101100-10000
ATV | CF600AU-3L | 2020 | Frame | F10-1 | HANDLEBAR | 14 | 9CR6-101202-10000 | SEAT, BRACKET | 支架座 | 2 |  |  |  | 1
ATV | CF600AU-3L | 2020 | Frame | F10-1 | HANDLEBAR | 15 | 30212-060810 | CAP-SHAPE BOLT M6 | 螺母 | 4 | M6 |  |  | 6
ATV | CF600AU-3L | 2020 | Frame | F10-1 | HANDLEBAR | 16 | 9AY0-200300 | REAR VIEW MIRROR ASSY, RH | 右后视镜总成 | 1 |  |  |  | 1
ATV | CF600AU-3L | 2020 | Frame | F10-1 | HANDLEBAR | 17 | 9DS#-101001-6001 | UPPER GUARD, HANDLEBAR | 方向把上罩 | 1 |  |  |  | 1
ATV | CF600AU-3L | 2020 | Frame | F10-1 | HANDLEBAR | 18 | 9CR6-190001 | CFMOTO LOGO | 春风圆标30X25.5 | 1 | SMALL |  |  | 1
ATV | CF600AU-3L | 2020 | Frame | F10-1 | HANDLEBAR | 19 | 9CR6-080400 | MOUNTING SEAT, REAR VIEW MIRROR | 后视镜安装座组合 | 1 |  |  |  | 1
ATV | CF600AU-3L | 2020 | Frame | F10-1 | HANDLEBAR | 20 | 9AY0-200200 | REAR VIEW MIRROR ASSY, LH | 左后视镜总成 | 1 |  |  |  | 1
ATV | CF600AU-3L | 2020 | Frame | F10-1 | HANDLEBAR | 21 | 9DS#-160310-6001 | LH HANDLEBAR SWITCH ASSY | 左手把开关总成 | 1 |  | NA&WITHOUT TURNING LIGHT |  | 1
ATV | CF600AU-3L | 2020 | Frame | F10-1 | HANDLEBAR | 21 | 9DS#-160310-6301 | LH HANDLEBAR SWITCH ASSY | 左手把开关总成 | 1 |  | WITH TURNING LIGHT |  | 1
ATV | CF600AU-3L | 2020 | Frame | F10-1 | HANDLEBAR | 22 | 9AWA-101201-10000 | HAND GUARD, LH | 左护手罩 | 1 |  |  |  | 1
ATV | CF600AU-3L | 2020 | Frame | F10-1 | HANDLEBAR | 23 | 9AWA-101202-0EC00 | DECO PLATE, LH HAND GUARD | 左护手罩装饰板 | 1 | NEW ROYAL BLUE |  |  | 1
ATV | CF600AU-3L | 2020 | Frame | F10-1 | HANDLEBAR | 23 | 9AWA-101202-0VF00 | DECO PLATE, LH HAND GUARD | 左护手罩装饰板_电镀银 | 1 | PAINTED ULTRA SILVER |  |  | 1
ATV | CF600AU-3L | 2020 | Frame | F10-1 | HANDLEBAR | 23 | 9AWA-101202-0BM00 | DECO PLATE, LH HAND GUARD | 左护手罩装饰板 | 1 | NEBULA BLACK |  |  | 1
ATV | CF600AU-3L | 2020 | Frame | F10-1 | HANDLEBAR | 23 | 9AWA-101202-0Y600 | DECO PLATE, LH HAND GUARD | 左护手罩装饰板 | 1 | CRYSTAL ORANGE |  |  | 1
ATV | CF600AU-3L | 2020 | Frame | F10-1 | HANDLEBAR | 23 | 9AWA-101202-0RE00 | DECO PLATE, LH HAND GUARD | 左护手罩装饰板 | 1 | TRUE TIMBER CAMO |  |  | 1
ATV | CF600AU-3L | 2020 | Frame | F10-1 | HANDLEBAR | 23 | 9AWA-101202-0E800 | DECO PLATE, LH HAND GUARD | 左护手罩装饰板_珊瑚蓝 | 1 | CORAL BLUE |  |  | 1
ATV | CF600AU-3L | 2020 | Frame | F10-1 | HANDLEBAR | 23 | 9AWA-101202-0B300 | DECO PLATE, LH HAND GUARD | 左护手罩装饰板 | 1 | PEARL BLACK |  |  | 1
ATV | CF600AU-3L | 2020 | Frame | F10-1 | HANDLEBAR | 23 | 9AWA-101202-0YD00 | DECO PLATE, LH HAND GUARD | 左护手罩装饰板_火焰橙 | 1 | LAVA ORANGE |  |  | 1
ATV | CF600AU-3L | 2020 | Frame | F10-1 | HANDLEBAR | 23 | 9AWA-101202-0B500 | DECO PLATE, HAND GUARD(LH) | 左护手罩装饰板_钛金灰 | 1 | TITANIUM GRAY |  |  | 1
ATV | CF600AU-3L | 2020 | Frame | F10-1 | HANDLEBAR | 24 | 9CR6-105000 | THROTTLE CABLE | 油门拉索 | 1 |  |  |  | 1
ATV | CF600AU-3L | 2020 | Frame | F10-1 | HANDLEBAR | 25 | 6NQ#-000203-6001 | INNER HEX SCREW M6x20 | 内六角螺钉M6×20 | 2 | M6x20 |  |  | 1
ATV | CF600AU-3L | 2020 | Frame | F10-1 | HANDLEBAR | 26 | 30305-060112 | WASHER | 垫圈 | 2 | 6 |  |  | 6
ATV | CF600AU-3L | 2020 | Frame | F10-1 | HANDLEBAR | 27 | 30305-080112 | WASHER | 垫圈 | 2 | 8 |  |  | 6
ATV | CF600AU-3L | 2020 | Frame | F10-1 | HANDLEBAR | 28 | 30110-420095010 | SELF-TAPPING SCREW ST4.2x9.5 | 自攻螺钉 | 4 | ST4.2x9.5 |  |  | 6
ATV | CF600AU-3L | 2020 | Frame | F10-1 | HANDLEBAR | 29 | 9010-080004 | M8 RUBBER PLUG | M8螺纹橡胶塞 | 2 |  |  |  | 1
ATV | CF600AU-3L | 2020 | Frame | F10-1 | HANDLEBAR | 30 | 6NT1-041510 | BUCKLE ASSY | 蘑菇搭扣组合 | 2 |  |  |  | 1
ATV | CF600AU-3L | 2020 | Frame | F10-2-A | STEERING SYSTEM | 01 | 30006-080060810 | BOLT M8x60 | 螺栓 | 4 | M8x60 |  |  | 6
ATV | CF600AU-3L | 2020 | Frame | F10-2-A | STEERING SYSTEM | 02 | 9010-030006 | ALUM. COVER, HANDLEBAR | 方向把铝盖 | 4 |  |  |  | 1
ATV | CF600AU-3L | 2020 | Frame | F10-2-A | STEERING SYSTEM | 03 | 30502-032800N | O-RING | O形圈 | 2 | 32x1.8 |  |  | 1
ATV | CF600AU-3L | 2020 | Frame | F10-2-A | STEERING SYSTEM | 04 | 7020-100601-00001 | OUTER BUSHING, STEERING SHAFT SPHERICAL | 转向轴球面外套 | 2 |  |  |  | 1
ATV | CF600AU-3L | 2020 | Frame | F10-2-A | STEERING SYSTEM | 05 | 7020-100602 | INNER BUSHING, STEERING SHAFT SPHERICAL | 转向轴球面内套 | 2 |  |  |  | 1
ATV | CF600AU-3L | 2020 | Frame | F10-2-A | STEERING SYSTEM | 06 | 9CR6-102100-00001 | STEERING STEM ASSY | 转向轴焊接组合 | 1 |  |  |  | 1
ATV | CF600AU-3L | 2020 | Frame | F10-2-A | STEERING SYSTEM | 07 | 7020-100604-00001 | BUSHING | 衬套 | 2 |  |  |  | 1
ATV | CF600AU-3L | 2020 | Frame | F10-2-A | STEERING SYSTEM | 08 | 7020-100610-10000 | LINKING PLATE ASSY | 衬板组合 | 1 |  |  |  | 1
ATV | CF600AU-3L | 2020 | Frame | F10-2-A | STEERING SYSTEM | 09 | 7020-100603 | LOCKING PIECE | 锁止片 | 1 |  |  |  | 1
ATV | CF600AU-3L | 2020 | Frame | F10-2-A | STEERING SYSTEM | 10 | 30003-080075810 | BOLT M8x75 | 螺栓 | 2 | M8x75 |  |  | 6
ATV | CF600AU-3L | 2020 | Frame | F10-2-A | STEERING SYSTEM | 11 | 7020-100001 | BOLT M8x22 | 螺栓M8×22 | 2 | M8x22 |  |  | 6
ATV | CF600AU-3L | 2020 | Frame | F10-2-A | STEERING SYSTEM | 12 | 7020-100301-10000 | SEAT, STEERING SHAFT | 转向轴承座 | 2 |  |  |  | 1
ATV | CF600AU-3L | 2020 | Frame | F10-2-A | STEERING SYSTEM | 13 | 7020-100600 | BEARING, OUTER SPHERICAL | 外球面球轴承 | 1 | 205 |  |  | 1
ATV | CF600AU-3L | 2020 | Frame | F10-2-A | STEERING SYSTEM | 14 | 9CR6-102200 | PLATE, STEERING STEM | 转向轴支板组件 | 1 |  |  |  | 1
ATV | CF600AU-3L | 2020 | Frame | F10-2-A | STEERING SYSTEM | 15 | 30006-080025810 | BOLT | 螺栓 | 4 | M8x25 |  |  | 6
ATV | CF600AU-3L | 2020 | Frame | F10-2-A | STEERING SYSTEM | 16 | 30204-080810 | NUT M8 | 螺母 | 2 | M8 |  |  | 6
ATV | CF600AU-3L | 2020 | Frame | F10-2-A | STEERING SYSTEM | 17 | 9CR6-102002 | SHAFT SLEEVE | 轴套 | 1 |  |  |  | 1
ATV | CF600AU-3L | 2020 | Frame | F10-2-A | STEERING SYSTEM | 18 | 9010-100002 | 1-TYPE NUT | 1型六角开槽螺母 | 4 | M10x1.25 |  |  | 6
ATV | CF600AU-3L | 2020 | Frame | F10-2-A | STEERING SYSTEM | 19 | 30903-0252610 | COTTER PIN | 开口销 | 4 | 2.5x26 |  |  | 1
ATV | CF600AU-3L | 2020 | Frame | F10-2-A | STEERING SYSTEM | 20 | 30306-100112 | WASHER | 垫圈 | 2 | 10 |  |  | 6
ATV | CF600AU-3L | 2020 | Frame | F10-2-A | STEERING SYSTEM | 21 | 9CR6-102001 | STEERING ARM | 转向摇臂 | 1 |  |  |  | 1
ATV | CF600AU-3L | 2020 | Frame | F10-2-A | STEERING SYSTEM | 22 | 9CR6-102003 | BOLT M8x35 | 凸台螺栓M8×35 | 1 | M8x35 |  |  | 1
ATV | CF600AU-3L | 2020 | Frame | F10-2-A | STEERING SYSTEM | 23 | 30303-080112 | WASHER | 垫圈 | 1 | 8 |  |  | 6
ATV | CF600AU-3L | 2020 | Frame | F10-2-A | STEERING SYSTEM | 24 | 30204-122810 | NUT M12x1.25 | 螺母 | 1 | M12x1.25 |  |  | 6
ATV | CF600AU-3L | 2020 | Frame | F10-2-A | STEERING SYSTEM | 25 | 9DS#-104100-6000 | STEERING ROD | 转向拉杆 | 2 |  |  |  | 1
ATV | CF600AU-3L | 2020 | Frame | F10-2-A | STEERING SYSTEM | 26 | 7020-1006A0 | BUSHING, STEERING SHAFT | 转向轴支承套组件 | 1 |  |  |  | 1
ATV | CF600AU-3L | 2020 | Frame | F10-2-B | STEERING SYSTEM(EPS) | 01 | 30006-080060810 | BOLT M8x60 | 螺栓 | 4 | M8x60 |  |  | 6
ATV | CF600AU-3L | 2020 | Frame | F10-2-B | STEERING SYSTEM(EPS) | 02 | 9010-030006 | ALUM. COVER, HANDLEBAR | 方向把铝盖 | 4 |  |  |  | 1
ATV | CF600AU-3L | 2020 | Frame | F10-2-B | STEERING SYSTEM(EPS) | 03 | 30502-032800N | O-RING | O形圈 | 2 | 32x1.8 |  |  | 1
ATV | CF600AU-3L | 2020 | Frame | F10-2-B | STEERING SYSTEM(EPS) | 04 | 7020-100601-00001 | OUTER BUSHING, STEERING SHAFT SPHERICAL | 转向轴球面外套 | 2 |  |  |  | 1
ATV | CF600AU-3L | 2020 | Frame | F10-2-B | STEERING SYSTEM(EPS) | 05 | 7020-100602 | INNER BUSHING, STEERING SHAFT SPHERICAL | 转向轴球面内套 | 2 |  |  |  | 1
ATV | CF600AU-3L | 2020 | Frame | F10-2-B | STEERING SYSTEM(EPS) | 06 | 9CR6-103100-10000 | EPS STEERING STEM ASSY | EPS万向节转向轴焊接组合 | 1 |  |  |  | 1
ATV | CF600AU-3L | 2020 | Frame | F10-2-B | STEERING SYSTEM(EPS) | 07 | 7020-100604-00001 | BUSHING | 衬套 | 2 |  |  |  | 1
ATV | CF600AU-3L | 2020 | Frame | F10-2-B | STEERING SYSTEM(EPS) | 08 | 7020-100610-10000 | LINKING PLATE ASSY | 衬板组合 | 1 |  |  |  | 1
ATV | CF600AU-3L | 2020 | Frame | F10-2-B | STEERING SYSTEM(EPS) | 09 | 7020-100603 | LOCKING PIECE | 锁止片 | 1 |  |  |  | 1
ATV | CF600AU-3L | 2020 | Frame | F10-2-B | STEERING SYSTEM(EPS) | 10 | 30003-080075810 | BOLT M8x75 | 螺栓 | 2 | M8x75 |  |  | 6
ATV | CF600AU-3L | 2020 | Frame | F10-2-B | STEERING SYSTEM(EPS) | 11 | 9CR6-102003 | BOLT M8x35 | 凸台螺栓M8×35 | 2 | M8x35 |  |  | 1
ATV | CF600AU-3L | 2020 | Frame | F10-2-B | STEERING SYSTEM(EPS) | 12 | 9CR6-103003 | SPLINE SLEEVE | 花键轴套 | 1 |  |  |  | 1
ATV | CF600AU-3L | 2020 | Frame | F10-2-B | STEERING SYSTEM(EPS) | 13 | 9DS#-103300-6000 | EPS DRIVER | EPS驱动器 | 1 |  |  |  | 1
ATV | CF600AU-3L | 2020 | Frame | F10-2-B | STEERING SYSTEM(EPS) | 14 | 9CR6-102200 | PLATE, STEERING STEM | 转向轴支板组件 | 1 |  |  |  | 1
ATV | CF600AU-3L | 2020 | Frame | F10-2-B | STEERING SYSTEM(EPS) | 15 | 30006-080025810 | BOLT | 螺栓 | 4 | M8x25 |  |  | 6
ATV | CF600AU-3L | 2020 | Frame | F10-2-B | STEERING SYSTEM(EPS) | 16 | 30006-103020810 | BOLT M10x20 | 螺栓 | 3 | M10x20 |  |  | 6
ATV | CF600AU-3L | 2020 | Frame | F10-2-B | STEERING SYSTEM(EPS) | 17 | 9CR6-102001 | STEERING ARM | 转向摇臂 | 1 |  |  |  | 1
ATV | CF600AU-3L | 2020 | Frame | F10-2-B | STEERING SYSTEM(EPS) | 18 | 30204-122810 | NUT M12x1.25 | 螺母 | 1 | M12x1.25 |  |  | 6
ATV | CF600AU-3L | 2020 | Frame | F10-2-B | STEERING SYSTEM(EPS) | 19 | 30306-120112 | WASHER | 垫圈 | 1 | 12 |  |  | 6
ATV | CF600AU-3L | 2020 | Frame | F10-2-B | STEERING SYSTEM(EPS) | 20 | 30306-100112 | WASHER | 垫圈 | 2 | 10 |  |  | 6
ATV | CF600AU-3L | 2020 | Frame | F10-2-B | STEERING SYSTEM(EPS) | 21 | 9010-100002 | 1-TYPE NUT | 1型六角开槽螺母 | 4 | M10x1.25 |  |  | 6
ATV | CF600AU-3L | 2020 | Frame | F10-2-B | STEERING SYSTEM(EPS) | 22 | 30903-0252610 | COTTER PIN | 开口销 | 5 | 2.5x26 |  |  | 1
ATV | CF600AU-3L | 2020 | Frame | F10-2-B | STEERING SYSTEM(EPS) | 23 | 30303-080112 | WASHER | 垫圈 | 2 | 8 |  |  | 6
ATV | CF600AU-3L | 2020 | Frame | F10-2-B | STEERING SYSTEM(EPS) | 24 | 9DS#-104100-6000 | STEERING ROD | 转向拉杆 | 2 |  |  |  | 1
ATV | CF600AU-3L | 2020 | Frame | F10-2-B | STEERING SYSTEM(EPS) | 25 | 9CR6-151000-10000 | EPS CONTROLLER ASSY | EPS控制器总成 | 1 |  |  |  | 1
ATV | CF600AU-3L | 2020 | Frame | F10-2-B | STEERING SYSTEM(EPS) | 26 | 30006-060030810 | BOLT M6x30 | 螺栓 | 2 | M6x30 |  |  | 6
ATV | CF600AU-3L | 2020 | Frame | F10-2-B | STEERING SYSTEM(EPS) | 27 | 9CR6-106000-20000 | EPS SYSTEM ASSY | EPS转向机构组件 | 1 |  |  |  | 1
ATV | CF600AU-3L | 2020 | Frame | F10-2-B | STEERING SYSTEM(EPS) | 28 | 7020-1006A0 | BUSHING, STEERING SHAFT | 转向轴支承套组件 | 1 |  |  |  | 1
ATV | CF600AU-3L | 2020 | Frame | F10-2-B | STEERING SYSTEM(EPS) | 29 | 9CR6-103301 | RUBBER DAMPER | 缓冲橡胶 | 1 |  |  |  | 1
ATV | CF600AU-3L | 2020 | Frame | F10-2-B | STEERING SYSTEM(EPS) | 30 | 30504-065800N | O-RING | O形圈 | 1 |  |  |  | 1
ATV | CF600AU-3L | 2020 | Frame | F11 | REAR WHEEL | 01 | 30703-1213 | REAR TIRE, ATV | ATV后轮胎_25×10.0-12_伊诺华轮胎_越野胎_美规DOT | 2 | 25x10.0-12, INNOVA TIRE, OFF-ROAD, USA(DOT) | NA&INTERNATIONAL |  | 1
ATV | CF600AU-3L | 2020 | Frame | F11 | REAR WHEEL | 01 | 30703-1231 | REAR TIRE, ATV | ATV后轮胎_25×10.0-12_玛吉斯越野胎 | 2 | 25x10-12, MAXXIS, OFF-ROAD | INTERNATIONAL |  | 1 | 30703-1256
ATV | CF600AU-3L | 2020 | Frame | F11 | REAR WHEEL | 01 | 30703-1217 | REAR TIRE, ATV | ATV后轮胎_25×10.0-12_正新欧规轮胎_越野胎_交叉花纹轮胎 | 2 | 25x10.0-12, CST, OFF-ROAD, EURO, OVERLAPPING CURVE | INTERNATIONAL |  | 1 | 30703-1256
ATV | CF600AU-3L | 2020 | Frame | F11 | REAR WHEEL | 01 | 30703-1233 | REAR TIRE (ATV) | ATV后轮胎_26×11-12_正新新花纹越野胎 | 2 | 26x11-12, CST, NEW PATTERN, OFF-ROAD | INTERNATIONAL |  | 1
ATV | CF600AU-3L | 2020 | Frame | F11 | REAR WHEEL | 01 | 30703-1256 | REAR TIRE | 后轮胎_25×10-12_正新欧规轮胎_环保真空胎 | 2 | 25×10-12@CST@E4@ENVIRONMENTAL VACUUM TIRE | EU168 |  | 1
ATV | CF600AU-3L | 2020 | Frame | F11 | REAR WHEEL | 02 | 7020-070101-1B200 | DECO COVER, ALUMINUM RIM | 铝轮辋装饰盖 | 2 |  |  |  | 1
ATV | CF600AU-3L | 2020 | Frame | F11 | REAR WHEEL | 03 | 30903-0403610 | COTTER PIN | 开口销 | 2 | 40x36 |  |  | 6
ATV | CF600AU-3L | 2020 | Frame | F11 | REAR WHEEL | 04 | 5HY0-110001 | HEX FLANGE NUT | 六角开槽法兰螺母 | 2 |  |  |  | 6
ATV | CF600AU-3L | 2020 | Frame | F11 | REAR WHEEL | 05 | 9010-070002-A000 | MOUNTING NUT, RIM | 轮辋安装螺母 | 8 | CHROME PLATED |  |  | 4
ATV | CF600AU-3L | 2020 | Frame | F11 | REAR WHEEL | 06 | 5190-070030-1000 | VALVE, INFLATION | 气门嘴 | 2 |  |  |  | 1
ATV | CF600AU-3L | 2020 | Frame | F11 | REAR WHEEL | 07 | 5AS0-110100-6001 | FRONT RIM | 后轮辋 | 2 |  |  |  | 1 | 5AS0-110100-6002
ATV | CF600AU-3L | 2020 | Frame | F11 | REAR WHEEL | 07 | 5AS0-110100-6000-11 | REAR RIM | 后轮辋_全亚光黑 | 2 | MATTE BLACK |  |  | 1
ATV | CF600AU-3L | 2020 | Frame | F11 | REAR WHEEL | 07 | 5AS0-110100-6002 | REAR RIM | 后轮辋_全亚光黑_车亮面 | 2 | MATTE BLACK@REFLECTIVE |  | 2020/03/28 | 1
ATV | CF600AU-3L | 2020 | Frame | F11 | REAR WHEEL | 08 | 7020-110001 | BRACKET, REAR WHEEL | 后轮安装支架 | 2 | ONLY FOR THE NEW 168 REGULATIONS |  |  | 1
ATV | CF600AU-3L | 2020 | Frame | F11 | REAR WHEEL | 09 | 9010-070201 | BOLT, FRONT WHEEL BRACKET | 前轮支架螺栓 | 8 |  |  |  | 4
ATV | CF600AU-3L | 2020 | Frame | F11 | REAR WHEEL | 10 | 7020-080004-00001 | REAR BRAKE DISC | 后制动盘 | 2 |  |  |  | 1
ATV | CF600AU-3L | 2020 | Frame | F11 | REAR WHEEL | 11 | A000-080001 | SCREW | 螺钉 | 8 |  |  |  | 1
ATV | CF600AU-3L | 2020 | Frame | F12 | FUEL TANK | 01 | 9CR6-120100-20000 | FUEL TANK | 塑料油箱组件 | 1 |  |  |  | 1
ATV | CF600AU-3L | 2020 | Frame | F12 | FUEL TANK | 02 | 9010-120006 | FRONT RUBBER SLEEVE, FUEL TANK | 油箱前缓冲套 | 2 |  |  |  | 1
ATV | CF600AU-3L | 2020 | Frame | F12 | FUEL TANK | 03 | 9010-120310 | RUBBER LINER, FUEL TANK | 油箱缓冲橡胶衬管 | 4 |  |  |  | 1
ATV | CF600AU-3L | 2020 | Frame | F12 | FUEL TANK | 04 | 30006-060030810 | BOLT M6x30 | 螺栓 | 4 | M6x30 |  |  | 6
ATV | CF600AU-3L | 2020 | Frame | F12 | FUEL TANK | 05 | 901F-150900-10000 | FUEL PUMP | 燃油泵总成 | 1 |  |  |  | 1
ATV | CF600AU-3L | 2020 | Frame | F12 | FUEL TANK | 06 | 7020-120006 | CLAMP Dia 16.6 | 单耳无级环箍(Φ16.6) | 4 |  |  |  | 6
ATV | CF600AU-3L | 2020 | Frame | F12 | FUEL TANK | 07 | 9CR6-120210 | HIGH-PRESSURE FUEL HOSE ASSY 1 | 高压油管组合1 | 1 |  |  |  | 1 | 9CR6-120210-00001
ATV | CF600AU-3L | 2020 | Frame | F12 | FUEL TANK | 07 | 9CR6-120210-00001 | HIGH-PRESSURE FUEL HOSE ASSY 1 | 高压油管组合1 | 1 |  |  | 2019/12/07 | 1
ATV | CF600AU-3L | 2020 | Frame | F12 | FUEL TANK | 08 | 6090-120221 | RUBBER SLEEVE, FUEL FILTER, EFI | 电喷燃油滤清器橡胶套 | 1 |  |  |  | 1 | 6090-120220
ATV | CF600AU-3L | 2020 | Frame | F12 | FUEL TANK | 09 | 805A-120004 | FUEL FILTER, EFI | 电喷燃油滤清器 | 1 |  |  |  | 1
ATV | CF600AU-3L | 2020 | Frame | F12 | FUEL TANK | 10 | 9CR6-120220 | HIGH-PRESSURE FUEL HOSE ASSY 2 | 高压油管组合2 | 1 |  |  |  | 1
ATV | CF600AU-3L | 2020 | Frame | F12 | FUEL TANK | 11 | 30006-050014810 | BOLT M5x14 | 螺栓 | 6 | M5x14 |  |  | 6
ATV | CF600AU-3L | 2020 | Frame | F12 | FUEL TANK | 12 | 6090-120210 | QUICK JOINT | 快速接头 | 1 |  |  |  | 1
ATV | CF600AU-3L | 2020 | Frame | F12 | FUEL TANK | 13 | 30006-060010810 | BOLT M6x10 | 螺栓 | 4 | GB5789 M6x10 TRIVALENT CHROMIUM 8.8 |  |  | 6
ATV | CF600AU-3L | 2020 | Frame | F12 | FUEL TANK | 14 | 9CR6-170200-20000 | FUEL LEVEL SENSOR | 油位传感器组合 | 1 |  |  |  | 1
ATV | CF600AU-3L | 2020 | Frame | F12 | FUEL TANK | 15 | 9CR6-120200-00001 | FUEL PAN | 承油盘组件 | 1 |  |  |  | 1
ATV | CF600AU-3L | 2020 | Frame | F12 | FUEL TANK | 16 | 9DS#-120300-6000 | CAP, FUEL TANK | 油箱盖组合 | 1 |  |  |  | 1
ATV | CF600AU-3L | 2020 | Frame | F12 | FUEL TANK | 17 | 9010-120007 | REAR CUSHION SLEEVE, FUEL TANK | 油箱后缓冲套 | 2 |  |  |  | 6
ATV | CF600AU-3L | 2020 | Frame | F12 | FUEL TANK | 18 | 30601-113010 | CLAMP A13 | 环箍 | 1 | A13 |  |  | 6
ATV | CF600AU-3L | 2020 | Frame | F12 | FUEL TANK | 19 | 9CR6-120001 | BREATHER HOSE, FUEL TANK | 油箱通气管 | 1 |  |  |  | 1
ATV | CF600AU-3L | 2020 | Frame | F12 | FUEL TANK | 20 | 9010-120005 | CUSHION MAT, FUEL TANK | 油箱缓冲垫 | 2 |  |  |  | 1
ATV | CF600AU-3L | 2020 | Frame | F12 | FUEL TANK | 21 | 9010-120601-10000 | HEAT INSULATOR, FUEL TANK | 燃油箱隔热垫 | 1 |  |  |  | 1
ATV | CF600AU-3L | 2020 | Frame | F12 | FUEL TANK | 22 | 9CR6-120002-00001 | PLATE, FUEL FILTER | 滤油器压板 | 1 |  |  |  | 1
ATV | CF600AU-3L | 2020 | Frame | F12 | FUEL TANK | 23 | 4020-040202 | SPONGE, FRONT VENTILATION PLATE | 前通风板海绵条 | 1 |  |  |  | 1
ATV | CF600AU-3L | 2020 | Frame | F12 | FUEL TANK | 24 | 9DS#-044049-6001 | LOWER PANEL, FUEL TANK | 油箱下护板 | 1 |  |  |  | 1
ATV | CF600AU-3L | 2020 | Frame | F12 | FUEL TANK | 25 | 9DS#-042079-6001 | HEAT INSULATOR, FUEL TANK LOWER PANEL | 油箱下护板隔热板 | 1 |  |  |  | 1
ATV | CF600AU-3L | 2020 | Frame | F12 | FUEL TANK | 26 | 9AW#-120002-2500 | RUBBER, FUEL TANK FILLER | 油箱口橡胶 | 1 |  |  |  | 1
ATV | CF600AU-3L | 2020 | Frame | F12 | FUEL TANK | 27 | 6NQ0-190005 | GLUE FILM, REAR FORK | 后平叉胶贴 | 1 |  |  |  | 1
ATV | CF600AU-3L | 2020 | Frame | F13 | SEAT | 01 | 9AWA-132334-10000 | RUBBER MAT | 缓冲橡胶垫 | 8 |  |  |  | 1
ATV | CF600AU-3L | 2020 | Frame | F13 | SEAT | 02 | 7020-130001 | RUBBER SLEEVE, SEAT | 座垫定位胶套 | 2 |  |  |  | 1
ATV | CF600AU-3L | 2020 | Frame | F13 | SEAT | 03 | 9DS#-130110-6000 | SEAT HOOK ASSY | 座垫挂钩组合 | 1 |  |  |  | 1
ATV | CF600AU-3L | 2020 | Frame | F13 | SEAT | 04 | 30202-060110 | NUT M6 | 螺母 | 2 | M6 |  |  | 6 | 30204-060810
ATV | CF600AU-3L | 2020 | Frame | F13 | SEAT | 05 | 9DS#-131000-6001 | FRONT SEAT | 前座垫 | 1 |  |  |  | 1
ATV | CF600AU-3L | 2020 | Frame | F13 | SEAT | 06 | 9AWA-132000-20000 | REAR SEAT ASSY | 后座椅组件 | 1 |  |  |  | 1
ATV | CF600AU-3L | 2020 | Frame | F13 | SEAT | 07 | 9AWA-132100 | REAR SEAT | 后座垫组件 | 1 |  |  |  | 1
ATV | CF600AU-3L | 2020 | Frame | F13 | SEAT | 08 | 9AWA-132200 | REAR BACKREST | 后靠垫组件 | 1 |  |  |  | 1
ATV | CF600AU-3L | 2020 | Frame | F13 | SEAT | 09 | 9AWA-132500-10000 | RH ARMREST | 右扶手组件 | 1 |  |  |  | 1
ATV | CF600AU-3L | 2020 | Frame | F13 | SEAT | 10 | 9AWA-132400-10000 | LH ARMREST | 左扶手组件 | 1 |  |  |  | 1
ATV | CF600AU-3L | 2020 | Frame | F13 | SEAT | 11 | 9AWA-132300-10000 | REAR SEAT BRACKET ASSY | 后座椅支架组合 | 1 |  |  |  | 1
ATV | CF600AU-3L | 2020 | Frame | F13 | SEAT | 12 | 30121-100045170 | SCREW M10x45 | 螺钉_M10×45 | 2 | M10x45 |  |  | 1
ATV | CF600AU-3L | 2020 | Frame | F13 | SEAT | 13 | 9AWA-132333 | LIMIT BLOCK | 尼龙限位块 | 2 |  |  |  | 1
ATV | CF600AU-3L | 2020 | Frame | F13 | SEAT | 14 | 30903-0161610 | COTTER PIN | 开口销 | 2 | 16x16 |  |  | 6
ATV | CF600AU-3L | 2020 | Frame | F13 | SEAT | 15 | 30904-0603010 | PIN SHAFT | 销轴 | 2 | 60x30 |  |  | 6
ATV | CF600AU-3L | 2020 | Frame | F14 | RACK | 01 | 9DS#-141000-6001 | FRONT RACK | 前货架焊接组件 | 1 |  |  |  | 1
ATV | CF600AU-3L | 2020 | Frame | F14 | RACK | 02 | 30006-080020810 | BOLT M8x20 | 螺栓 | 8 | M8x20 |  |  | 6
ATV | CF600AU-3L | 2020 | Frame | F14 | RACK | 03 | 5BY0-040010 | RUBBER SLEEVE | 橡胶套 | 2 |  |  |  | 1
ATV | CF600AU-3L | 2020 | Frame | F14 | RACK | 04 | 9DS#-140015-6001 | FRONT MIDDLE RACK COVER | 前中货架盖 | 1 |  |  |  | 1
ATV | CF600AU-3L | 2020 | Frame | F14 | RACK | 05 | 6NQ#-000206-6001 | INNER HEX SCREW M6x16 | 内六角螺钉M6×16 | 16 | M6x16 |  |  | 1
ATV | CF600AU-3L | 2020 | Frame | F14 | RACK | 06 | 9DS#-140011-6001 | FRONT LH RACK COVER | 前左货架盖 | 1 |  |  |  | 1
ATV | CF600AU-3L | 2020 | Frame | F14 | RACK | 07 | 9DS#-140012-6001 | FRONT RH RACK COVER | 前右货架盖 | 1 |  |  |  | 1
ATV | CF600AU-3L | 2020 | Frame | F14 | RACK | 08 | 9DS#-042081-6000 | LH DECO COVER, REAR RACK BRACKET | 后货架支架左装饰盖 | 1 |  |  |  | 1
ATV | CF600AU-3L | 2020 | Frame | F14 | RACK | 09 | 9DS#-042082-6000 | RH DECO COVER, REAR RACK BRACKET | 后货架支架右装饰盖 | 1 |  |  |  | 1
ATV | CF600AU-3L | 2020 | Frame | F14 | RACK | 10 | 9DS#-142000-6001 | REAR RACK | 后货架焊接组件 | 1 |  |  |  | 1
ATV | CF600AU-3L | 2020 | Frame | F14 | RACK | 11 | 30006-060012810 | BOLT M6x12 | 螺栓 | 4 | M6x12 |  |  | 6 | 30006-060012870
ATV | CF600AU-3L | 2020 | Frame | F14 | RACK | 12 | 9DS#-030050-6000 | CONVERTING BRACKET, SPEED LIMIT PLATE | 限速牌转接支架 | 1 |  |  |  | 1
ATV | CF600AU-3L | 2020 | Frame | F14 | RACK | 13 | 7020-140004 | BRACKET, SPEED LIMIT LICENSE | 限速牌支架 | 1 |  |  |  | 1
ATV | CF600AU-3L | 2020 | Frame | F14 | RACK | 14 | 9DS#-140013-6001 | REAR RACK COVER | 后货架盖 | 1 |  |  |  | 1 | 9DS#-140013-6002
ATV | CF600AU-3L | 2020 | Frame | F14 | RACK | 14 | 9DS#-140013-6002 | REAR RACK COVER | 后货架盖_黑色皮纹 | 1 |  |  | 2020/05/07 | 1
ATV | CF600AU-3L | 2020 | Frame | F14 | RACK | 15 | 9060-038129 | SPONGE STRIP 1, HEAT INSULATOR | 隔热板海绵条一 | 1 |  |  |  | 6
ATV | CF600AU-3L | 2020 | Frame | F15-1-V1 | ELECTRIC SYSTEM | 01 | 9CS#-150100-6501 | MAIN CABLE | 主电缆 | 1 |  | WITHOUT TURNING LIGHT |  | 1 | 9CS#-150100-6502
ATV | CF600AU-3L | 2020 | Frame | F15-1-V1 | ELECTRIC SYSTEM | 01 | 9CS#-150100-6702 | MAIN CABLE | 主电缆 | 1 |  | WITH TURNING LIGHT |  | 1 | 9CS#-150100-6703
ATV | CF600AU-3L | 2020 | Frame | F15-1-V1 | ELECTRIC SYSTEM | 01 | 9CS#-150100-6703 | MAIN CABLE | 主电缆 | 1 |  | WITH TURNING LIGHT | 2019/10/29 | 1
ATV | CF600AU-3L | 2020 | Frame | F15-1-V1 | ELECTRIC SYSTEM | 01 | 9CS#-150100-6502 | MAIN CABLE | 主电缆 | 1 |  | WITHOUT TURNING LIGHT | 2019/10/24 | 1 | 9CS#-150100-6503
ATV | CF600AU-3L | 2020 | Frame | F15-1-V1 | ELECTRIC SYSTEM | 01 | 9CS#-150100-6504 | MAIN CABLE | 主电缆_不带转向灯 | 1 |  | WITHOUT TURNING LIGHT | 2020/05/06 | 1
ATV | CF600AU-3L | 2020 | Frame | F15-1-V1 | ELECTRIC SYSTEM | 01 | 9CS#-150100-6705 | MAIN CABLE | 主电缆_带转向灯 | 1 |  | WITH TURNING LIGHT | 2020/05/13 | 1
ATV | CF600AU-3L | 2020 | Frame | F15-1-V1 | ELECTRIC SYSTEM | 02 | 9010-150350 | AUXILIARY RELAY | 辅助继电器 | 2 |  |  |  | 1
ATV | CF600AU-3L | 2020 | Frame | F15-1-V1 | ELECTRIC SYSTEM | 03 | 5BY4-150330 | AUXILIARY RELAY | 辅助继电器 | 5 |  |  |  | 1
ATV | CF600AU-3L | 2020 | Frame | F15-1-V1 | ELECTRIC SYSTEM | 04 | 806A-151305 | FUSE 15A | 保险丝_15A_15A | 7 | 15A |  |  | 2 | 806A-151303
ATV | CF600AU-3L | 2020 | Frame | F15-1-V1 | ELECTRIC SYSTEM | 05 | 806A-151302 | FUSE 10A | 保险丝10A | 3 | 10A |  |  | 2
ATV | CF600AU-3L | 2020 | Frame | F15-1-V1 | ELECTRIC SYSTEM | 06 | 8010-150003 | TIE BAND | 扎带 | 6 | 5x250 |  |  | 6
ATV | CF600AU-3L | 2020 | Frame | F15-1-V1 | ELECTRIC SYSTEM | 07 | 9DS#-150009-6100-M1 | TIE BAND ZDG4.7x194 | 扎带ZDG4.7x194 | 1 |  |  |  | 1
ATV | CF600AU-3L | 2020 | Frame | F15-1-V1 | ELECTRIC SYSTEM | 08 | 7030-150005 | TIE BAND | 扎带 | 7 |  |  |  | 1
ATV | CF600AU-3L | 2020 | Frame | F15-1-V1 | ELECTRIC SYSTEM | 09 | 0180-014010 | WIRE CLAMP | 线夹组合 | 2 |  |  |  | 6
ATV | CF600AU-3L | 2020 | Frame | F15-1-V1 | ELECTRIC SYSTEM | 10 | 5020-150700 | ELECTRIC HORN | 电喇叭 | 1 |  |  |  | 1
ATV | CF600AU-3L | 2020 | Frame | F15-1-V1 | ELECTRIC SYSTEM | 11 | 30006-080014810 | BOLT M8x14 | 螺栓 | 1 | M8x14 |  |  | 6
ATV | CF600AU-3L | 2020 | Frame | F15-1-V1 | ELECTRIC SYSTEM | 12 | 0GS0-174000-10000 | ECU ASSY | ECU总成 | 1 |  | INTERNATIONAL |  | 1 | 9DS#-001000-6400
ATV | CF600AU-3L | 2020 | Frame | F15-1-V1 | ELECTRIC SYSTEM | 12 | 9DS#-001000-6400 | ECU ASSY | ECU总成_无法规 | 1 |  | INTERNATIONAL | 2020/03/22 | 1
ATV | CF600AU-3L | 2020 | Frame | F15-1-V1 | ELECTRIC SYSTEM | 12 | 9DS#-001000-6200 | ECU ASSY | ECU总成_EU168 | 1 |  | EU168 | 2020/03/22 | 1
ATV | CF600AU-3L | 2020 | Frame | F15-1-V1 | ELECTRIC SYSTEM | 12 | 9DS#-001000-6000 | ECU ASSY | ECU总成_EPA | 1 |  | NA |  | 1
ATV | CF600AU-3L | 2020 | Frame | F15-1-V1 | ELECTRIC SYSTEM | 12 | 0GS0-174000 | ECU | ECU_EU168专用 | 1 | FOR EU 168 ONLY | EU168 |  | 1 | 9DS#-001000-6200
ATV | CF600AU-3L | 2020 | Frame | F15-1-V1 | ELECTRIC SYSTEM | 13 | 30105-060016410 | SCREW M6x16 | 螺钉 | 2 | M6x16 |  |  | 6
ATV | CF600AU-3L | 2020 | Frame | F15-1-V1 | ELECTRIC SYSTEM | 14 | 30006-060025810 | BOLT M6x25 | 螺栓 | 2 | M6x25 |  |  | 6
ATV | CF600AU-3L | 2020 | Frame | F15-1-V1 | ELECTRIC SYSTEM | 15 | 018B-178000 | IGNITION COIL | 点火线圈 | 1 |  |  |  | 1
ATV | CF600AU-3L | 2020 | Frame | F15-1-V1 | ELECTRIC SYSTEM | 16 | 0GR0-178000 | HIGH-TENSION CABLE | 高压线 | 1 |  |  |  | 1
ATV | CF600AU-3L | 2020 | Frame | F15-1-V1 | ELECTRIC SYSTEM | 17 | 9CR6-150310 | STARTER RELAY | 起动继电器 | 1 |  |  |  | 1
ATV | CF600AU-3L | 2020 | Frame | F15-1-V1 | ELECTRIC SYSTEM | 18 | 5BY4-151301 | 30A FUSE | 30A保险 | 2 |  |  |  | 1
ATV | CF600AU-3L | 2020 | Frame | F15-1-V1 | ELECTRIC SYSTEM | 19 | 9DS#-150210-6000 | NEGATIVE WIRE, BATTERY | 电瓶负极线 | 1 |  |  |  | 1
ATV | CF600AU-3L | 2020 | Frame | F15-1-V1 | ELECTRIC SYSTEM | 20 | 9DS#-150230-6001 | POSITIVE WIRE, BATTERY | 电瓶正极线 | 1 |  |  |  | 1 | 9DS#-150230-6002
ATV | CF600AU-3L | 2020 | Frame | F15-1-V1 | ELECTRIC SYSTEM | 21 | 31023004 | GEL BATTERY | 蓄电池_胶体电池猛狮 | 1 |  |  |  | 1
ATV | CF600AU-3L | 2020 | Frame | F15-1-V1 | ELECTRIC SYSTEM | 22 | 9060-152100 | BELT, BATTERY | 电池提带 | 1 |  |  |  | 1
ATV | CF600AU-3L | 2020 | Frame | F15-1-V1 | ELECTRIC SYSTEM | 23 | 9GQ0-150600 | OUTPUT SEAT, USB | USB输出座组合 | 1 |  |  |  | 1 | 9GQ0-150600-10000
ATV | CF600AU-3L | 2020 | Frame | F15-1-V1 | ELECTRIC SYSTEM | 24 | 9GQ0-150500 | OUTPUT SEAT, POWER | 电源输出座组合 | 1 |  |  |  | 1 | 9GQ0-150500-10000
ATV | CF600AU-3L | 2020 | Frame | F15-1-V1 | ELECTRIC SYSTEM | 25 | 30105-050030410 | SCREW M5x30 | 螺钉 | 3 | M5x30 |  |  | 6
ATV | CF600AU-3L | 2020 | Frame | F15-1-V1 | ELECTRIC SYSTEM | 26 | 7020-150800 | POWER SOCKET, TRAILER | 拖车电源插座 | 1 | ORDINARY |  |  | 1
ATV | CF600AU-3L | 2020 | Frame | F15-1-V1 | ELECTRIC SYSTEM | 27 | 0800-177000-30000 | REGULATOR | 整流调压器_重庆三信开发 | 1 |  |  |  | 1
ATV | CF600AU-3L | 2020 | Frame | F15-1-V1 | ELECTRIC SYSTEM | 28 | 30006-060030810 | BOLT M6x30 | 螺栓 | 2 | M6x30 |  |  | 6
ATV | CF600AU-3L | 2020 | Frame | F15-1-V1 | ELECTRIC SYSTEM | 29 | 9GQA-030010-20000 | BRACKET, STEPPER MOTOR | 步进电机安装支架组合 | 1 |  |  |  | 1
ATV | CF600AU-3L | 2020 | Frame | F15-1-V1 | ELECTRIC SYSTEM | 30 | 9GQA-001002 | EXHAUST PIPE, STEPPER MOTOR SEAT | 步进电机出气管 | 1 |  |  |  | 1
ATV | CF600AU-3L | 2020 | Frame | F15-1-V1 | ELECTRIC SYSTEM | 31 | 30601-118010 | CLAMP A18 | 环箍 | 4 |  |  |  | 1
ATV | CF600AU-3L | 2020 | Frame | F15-1-V1 | ELECTRIC SYSTEM | 32 | 0GQ0-175000 | STEPPER MOTOR | 步进电机总成 | 1 |  |  |  | 1
ATV | CF600AU-3L | 2020 | Frame | F15-1-V1 | ELECTRIC SYSTEM | 33 | 9GQA-001001 | INLET PIPE, STEPPER MOTOR SEAT | 步进电机进气管 | 1 |  |  |  | 1
ATV | CF600AU-3L | 2020 | Frame | F15-1-V1 | ELECTRIC SYSTEM | 34 | 0010-021019-0010 | BOLT M6x12 | 螺栓_M6X12_彩锌三价铬 | 1 | M6x12 |  |  | 6
ATV | CF600AU-3L | 2020 | Frame | F15-1-V1 | ELECTRIC SYSTEM | 35 | 9DS#-150340-6000 | FLASHER | 闪烁器 | 1 |  |  |  | 1 | 9DS#-150340-6001
ATV | CF600AU-3L | 2020 | Frame | F15-1-V1 | ELECTRIC SYSTEM | 36 | 8010-150002 | CUSHION WASHER, FLASHER | 闪烁器缓冲垫 | 1 |  |  |  | 6
ATV | CF600AU-3L | 2020 | Frame | F15-1-V1 | ELECTRIC SYSTEM | 37 | 9CS#-150220-6701 | CABLE, STARTER MOTOR | 起动电机线 | 1 |  |  |  | 1
ATV | CF600AU-3L | 2020 | Frame | F15-1-V1 | ELECTRIC SYSTEM | 38 | 9CS#-150250-6700 | NEGATIVE CABLE, STARTER MOTOR | 起动负极线 | 1 |  |  |  | 1
ATV | CF600AU-3L | 2020 | Frame | F15-1-V1 | ELECTRIC SYSTEM | 39 | 9DS#-030501-6000 | MOUNTING PLATE,FUSE BOX | 保险丝盒安装板 | 1 |  |  |  | 1
ATV | CF600AU-3L | 2020 | Frame | F15-1-V1 | ELECTRIC SYSTEM | 40 | 30110-420130010 | SELF-TAPPING SCREW ST4.2x13 | 自攻螺钉 | 2 | ST4.2x13 |  |  | 6 | 30110-421130010
ATV | CF600AU-3L | 2020 | Frame | F15-1-V1 | ELECTRIC SYSTEM | 41 | 5BY0-150304 | CAP, DIAGNOSIS CONNECTOR | 诊断接口盖子 | 1 |  |  |  | 1
ATV | CF600AU-3L | 2020 | Frame | F15-1-V1 | ELECTRIC SYSTEM | 42 | 9CR6-103501 | FUSE 40A | 40A保险 | 2 | 40A |  |  | 1
ATV | CF600AU-3L | 2020 | Frame | F15-1-V1 | ELECTRIC SYSTEM | 43 | 9010-151020 | JOINT SEAT, TRAILER POWER | 拖车电源转接座 | 1 |  |  |  | 1
ATV | CF600AU-3L | 2020 | Frame | F15-1-V1 | ELECTRIC SYSTEM | 44 | CFC#-150008-4500 | FUSE 50A | FLF-S慢熔保险丝50A | 1 |  |  |  | 1
ATV | CF600AU-3L | 2020 | Frame | F15-1-V2 | ELECTRIC SYSTEM | 01 | 9CS#-150100-6501 | MAIN CABLE | 主电缆 | 1 |  | WITHOUT TURNING LIGHT |  | 1 | 9CS#-150100-6502
ATV | CF600AU-3L | 2020 | Frame | F15-1-V2 | ELECTRIC SYSTEM | 01 | 9CS#-150100-6702 | MAIN CABLE | 主电缆 | 1 |  | WITH TURNING LIGHT |  | 1 | 9CS#-150100-6703
ATV | CF600AU-3L | 2020 | Frame | F15-1-V2 | ELECTRIC SYSTEM | 01 | 9CS#-150100-6703 | MAIN CABLE | 主电缆 | 1 |  | WITH TURNING LIGHT | 2019/10/29 | 1
ATV | CF600AU-3L | 2020 | Frame | F15-1-V2 | ELECTRIC SYSTEM | 01 | 9CS#-150100-6502 | MAIN CABLE | 主电缆 | 1 |  | WITHOUT TURNING LIGHT | 2019/10/24 | 1 | 9CS#-150100-6503
ATV | CF600AU-3L | 2020 | Frame | F15-1-V2 | ELECTRIC SYSTEM | 01 | 9CS#-150100-6504 | MAIN CABLE | 主电缆_不带转向灯 | 1 |  | WITHOUT TURNING LIGHT | 2020/05/06 | 1
ATV | CF600AU-3L | 2020 | Frame | F15-1-V2 | ELECTRIC SYSTEM | 01 | 9CS#-150100-6705 | MAIN CABLE | 主电缆_带转向灯 | 1 |  | WITH TURNING LIGHT | 2020/05/13 | 1
ATV | CF600AU-3L | 2020 | Frame | F15-1-V2 | ELECTRIC SYSTEM | 02 | 9010-150350 | AUXILIARY RELAY | 辅助继电器 | 2 |  |  |  | 1
ATV | CF600AU-3L | 2020 | Frame | F15-1-V2 | ELECTRIC SYSTEM | 03 | 5BY4-150330 | AUXILIARY RELAY | 辅助继电器 | 5 |  |  |  | 1
ATV | CF600AU-3L | 2020 | Frame | F15-1-V2 | ELECTRIC SYSTEM | 04 | 806A-151305 | FUSE 15A | 保险丝_15A_15A | 7 | 15A |  |  | 2 | 806A-151303
ATV | CF600AU-3L | 2020 | Frame | F15-1-V2 | ELECTRIC SYSTEM | 05 | 806A-151302 | FUSE 10A | 保险丝10A | 3 | 10A |  |  | 2
ATV | CF600AU-3L | 2020 | Frame | F15-1-V2 | ELECTRIC SYSTEM | 06 | 8010-150003 | TIE BAND | 扎带 | 6 | 5x250 |  |  | 6
ATV | CF600AU-3L | 2020 | Frame | F15-1-V2 | ELECTRIC SYSTEM | 07 | 9DS#-150009-6100-M1 | TIE BAND ZDG4.7x194 | 扎带ZDG4.7x194 | 1 |  |  |  | 1
ATV | CF600AU-3L | 2020 | Frame | F15-1-V2 | ELECTRIC SYSTEM | 08 | 7030-150005 | TIE BAND | 扎带 | 7 |  |  |  | 1
ATV | CF600AU-3L | 2020 | Frame | F15-1-V2 | ELECTRIC SYSTEM | 09 | 0180-014010 | WIRE CLAMP | 线夹组合 | 2 |  |  |  | 6
ATV | CF600AU-3L | 2020 | Frame | F15-1-V2 | ELECTRIC SYSTEM | 10 | 5020-150700 | ELECTRIC HORN | 电喇叭 | 1 |  |  |  | 1
ATV | CF600AU-3L | 2020 | Frame | F15-1-V2 | ELECTRIC SYSTEM | 11 | 30006-080014810 | BOLT M8x14 | 螺栓 | 1 | M8x14 |  |  | 6
ATV | CF600AU-3L | 2020 | Frame | F15-1-V2 | ELECTRIC SYSTEM | 12 | 0GS0-174000-10000 | ECU ASSY | ECU总成 | 1 |  | INTERNATIONAL |  | 1 | 9DS#-001000-6400
ATV | CF600AU-3L | 2020 | Frame | F15-1-V2 | ELECTRIC SYSTEM | 12 | 9DS#-001000-6400 | ECU ASSY | ECU总成_无法规 | 1 |  | INTERNATIONAL | 2020/03/22 | 1
ATV | CF600AU-3L | 2020 | Frame | F15-1-V2 | ELECTRIC SYSTEM | 12 | 9DS#-001000-6200 | ECU ASSY | ECU总成_EU168 | 1 |  | EU168 | 2020/03/22 | 1
ATV | CF600AU-3L | 2020 | Frame | F15-1-V2 | ELECTRIC SYSTEM | 12 | 9DS#-001000-6000 | ECU ASSY | ECU总成_EPA | 1 |  | NA |  | 1
ATV | CF600AU-3L | 2020 | Frame | F15-1-V2 | ELECTRIC SYSTEM | 12 | 0GS0-174000 | ECU | ECU_EU168专用 | 1 | FOR EU 168 ONLY | EU168 |  | 1 | 9DS#-001000-6200
ATV | CF600AU-3L | 2020 | Frame | F15-1-V2 | ELECTRIC SYSTEM | 13 | 30105-060016410 | SCREW M6x16 | 螺钉 | 2 | M6x16 |  |  | 6
ATV | CF600AU-3L | 2020 | Frame | F15-1-V2 | ELECTRIC SYSTEM | 14 | 30006-060025810 | BOLT M6x25 | 螺栓 | 2 | M6x25 |  |  | 6
ATV | CF600AU-3L | 2020 | Frame | F15-1-V2 | ELECTRIC SYSTEM | 15 | 018B-178000 | IGNITION COIL | 点火线圈 | 1 |  |  |  | 1
ATV | CF600AU-3L | 2020 | Frame | F15-1-V2 | ELECTRIC SYSTEM | 16 | 0GR0-178000 | HIGH-TENSION CABLE | 高压线 | 1 |  |  |  | 1
ATV | CF600AU-3L | 2020 | Frame | F15-1-V2 | ELECTRIC SYSTEM | 17 | 9CR6-150310 | STARTER RELAY | 起动继电器 | 1 |  |  |  | 1
ATV | CF600AU-3L | 2020 | Frame | F15-1-V2 | ELECTRIC SYSTEM | 18 | 5BY4-151301 | 30A FUSE | 30A保险 | 2 |  |  |  | 1
ATV | CF600AU-3L | 2020 | Frame | F15-1-V2 | ELECTRIC SYSTEM | 19 | 9DS#-150210-6000 | NEGATIVE WIRE, BATTERY | 电瓶负极线 | 1 |  |  |  | 1
ATV | CF600AU-3L | 2020 | Frame | F15-1-V2 | ELECTRIC SYSTEM | 20 | 9DS#-150230-6001 | POSITIVE WIRE, BATTERY | 电瓶正极线 | 1 |  |  |  | 1 | 9DS#-150230-6002
ATV | CF600AU-3L | 2020 | Frame | F15-1-V2 | ELECTRIC SYSTEM | 20 | 9DS#-150230-6002 | POSITIVE WIRE, BATTERY | 电瓶正极线 | 1 |  |  | 2020/05/28 | 1
ATV | CF600AU-3L | 2020 | Frame | F15-1-V2 | ELECTRIC SYSTEM | 21 | 31023004 | GEL BATTERY | 蓄电池_胶体电池猛狮 | 1 |  |  |  | 1
ATV | CF600AU-3L | 2020 | Frame | F15-1-V2 | ELECTRIC SYSTEM | 22 | 9060-152100 | BELT, BATTERY | 电池提带 | 1 |  |  |  | 1
ATV | CF600AU-3L | 2020 | Frame | F15-1-V2 | ELECTRIC SYSTEM | 23 | 9GQ0-150600 | OUTPUT SEAT, USB | USB输出座组合 | 1 |  |  |  | 1 | 9GQ0-150600-10000
ATV | CF600AU-3L | 2020 | Frame | F15-1-V2 | ELECTRIC SYSTEM | 24 | 9GQ0-150500 | OUTPUT SEAT, POWER | 电源输出座组合 | 1 |  |  |  | 1 | 9GQ0-150500-10000
ATV | CF600AU-3L | 2020 | Frame | F15-1-V2 | ELECTRIC SYSTEM | 25 | 30105-050030410 | SCREW M5x30 | 螺钉 | 3 | M5x30 |  |  | 6
ATV | CF600AU-3L | 2020 | Frame | F15-1-V2 | ELECTRIC SYSTEM | 26 | 7020-150800 | POWER SOCKET, TRAILER | 拖车电源插座 | 1 | ORDINARY |  |  | 1
ATV | CF600AU-3L | 2020 | Frame | F15-1-V2 | ELECTRIC SYSTEM | 27 | 0800-177000-30000 | REGULATOR | 整流调压器_重庆三信开发 | 1 |  |  |  | 1
ATV | CF600AU-3L | 2020 | Frame | F15-1-V2 | ELECTRIC SYSTEM | 28 | 30006-060030810 | BOLT M6x30 | 螺栓 | 2 | M6x30 |  |  | 6
ATV | CF600AU-3L | 2020 | Frame | F15-1-V2 | ELECTRIC SYSTEM | 29 | 9GQA-030010-20000 | BRACKET, STEPPER MOTOR | 步进电机安装支架组合 | 1 |  |  |  | 1
ATV | CF600AU-3L | 2020 | Frame | F15-1-V2 | ELECTRIC SYSTEM | 30 | 9GQA-001002 | EXHAUST PIPE, STEPPER MOTOR SEAT | 步进电机出气管 | 1 |  |  |  | 1
ATV | CF600AU-3L | 2020 | Frame | F15-1-V2 | ELECTRIC SYSTEM | 31 | 30601-118010 | CLAMP A18 | 环箍 | 4 |  |  |  | 1
ATV | CF600AU-3L | 2020 | Frame | F15-1-V2 | ELECTRIC SYSTEM | 32 | 0GQ0-175000 | STEPPER MOTOR | 步进电机总成 | 1 |  |  |  | 1
ATV | CF600AU-3L | 2020 | Frame | F15-1-V2 | ELECTRIC SYSTEM | 33 | 9GQA-001001 | INLET PIPE, STEPPER MOTOR SEAT | 步进电机进气管 | 1 |  |  |  | 1
ATV | CF600AU-3L | 2020 | Frame | F15-1-V2 | ELECTRIC SYSTEM | 34 | 0010-021019-0010 | BOLT M6x12 | 螺栓_M6X12_彩锌三价铬 | 1 | M6x12 |  |  | 6
ATV | CF600AU-3L | 2020 | Frame | F15-1-V2 | ELECTRIC SYSTEM | 35 | 9DS#-150340-6001 | FLASHER | 闪烁器 | 1 |  |  | 2020/05/06 | 1
ATV | CF600AU-3L | 2020 | Frame | F15-1-V2 | ELECTRIC SYSTEM | 36 | CFC#-150008-4500 | FUSE 50A | FLF-S慢熔保险丝50A | 1 |  |  |  | 1
ATV | CF600AU-3L | 2020 | Frame | F15-1-V2 | ELECTRIC SYSTEM | 37 | 9CS#-150220-6701 | CABLE, STARTER MOTOR | 起动电机线 | 1 |  |  |  | 1
ATV | CF600AU-3L | 2020 | Frame | F15-1-V2 | ELECTRIC SYSTEM | 38 | 9CS#-150250-6700 | NEGATIVE CABLE, STARTER MOTOR | 起动负极线 | 1 |  |  |  | 1
ATV | CF600AU-3L | 2020 | Frame | F15-1-V2 | ELECTRIC SYSTEM | 39 | 9DS#-030501-6000 | MOUNTING PLATE,FUSE BOX | 保险丝盒安装板 | 1 |  |  |  | 1
ATV | CF600AU-3L | 2020 | Frame | F15-1-V2 | ELECTRIC SYSTEM | 40 | 30110-420130010 | SELF-TAPPING SCREW ST4.2x13 | 自攻螺钉 | 2 | ST4.2x13 |  |  | 6 | 30110-421130010
ATV | CF600AU-3L | 2020 | Frame | F15-1-V2 | ELECTRIC SYSTEM | 41 | 5BY0-150304 | CAP, DIAGNOSIS CONNECTOR | 诊断接口盖子 | 1 |  |  |  | 1
ATV | CF600AU-3L | 2020 | Frame | F15-1-V2 | ELECTRIC SYSTEM | 42 | 9CR6-103501 | FUSE 40A | 40A保险 | 2 | 40A |  |  | 1
ATV | CF600AU-3L | 2020 | Frame | F15-1-V2 | ELECTRIC SYSTEM | 43 | 9010-151020 | JOINT SEAT, TRAILER POWER | 拖车电源转接座 | 1 |  |  |  | 1
ATV | CF600AU-3L | 2020 | Frame | F15-1-V2 | ELECTRIC SYSTEM | 44 | 30110-480160010 | SELF-TAPPING SCREW ST4.8x16 | 自攻螺钉 | 2 | ST4.8x16 |  |  | 6
ATV | CF600AU-3L | 2020 | Frame | F15-2 | TOWING WINCH | 01 | 30006-060020810 | BOLT M6x20 | 螺栓 | 4 | M6x20 |  |  | 6 | 30006-060020870
ATV | CF600AU-3L | 2020 | Frame | F15-2 | TOWING WINCH | 02 | 9010-150720-4000 | CONTROL RELAY | 控制继电器 | 1 | LIANDA |  |  | 1
ATV | CF600AU-3L | 2020 | Frame | F15-2 | TOWING WINCH | 03 | 7020-150710 | SWITCH, WINCH | 绞盘控制开关 | 1 |  |  |  | 1
ATV | CF600AU-3L | 2020 | Frame | F15-2 | TOWING WINCH | 04 | 9030-150730 | CABLE PULLEY | 拉索滑轮 | 1 |  |  |  | 1
ATV | CF600AU-3L | 2020 | Frame | F15-2 | TOWING WINCH | 05 | 30303-100112 | WASHER | 垫圈 | 2 |  |  |  | 6
ATV | CF600AU-3L | 2020 | Frame | F15-2 | TOWING WINCH | 06 | 30004-100025810 | BOLT M10x25 | 螺栓_GB/T5783_M10×25_三价铬 | 2 | M10x25 |  |  | 6
ATV | CF600AU-3L | 2020 | Frame | F15-2 | TOWING WINCH | 07 | 30006-080020810 | BOLT M8x20 | 螺栓 | 4 | M8x20 |  |  | 6
ATV | CF600AU-3L | 2020 | Frame | F15-2 | TOWING WINCH | 08 | 30304-080420 | WASHER | 垫圈 | 4 |  |  |  | 1
ATV | CF600AU-3L | 2020 | Frame | F15-2 | TOWING WINCH | 09 | 30303-080112 | WASHER | 垫圈 | 4 | 8 |  |  | 6
ATV | CF600AU-3L | 2020 | Frame | F15-2 | TOWING WINCH | 10 | 9CS#-150760-6401 | CABLE, WINCH | 绞盘线束 | 1 |  |  |  | 1
ATV | CF600AU-3L | 2020 | Frame | F15-2 | TOWING WINCH | 11 | 9CS#-150700-6401 | WINCH ASSY | 绞盘总成 | 1 |  |  |  | 1
ATV | CF600AU-3L | 2020 | Frame | F15-2 | TOWING WINCH | 12 | 9CR6-101002 | DECO COVER, WINCH SWITCH | 绞盘开关装饰罩 | 1 |  |  |  | 1
ATV | CF600AU-3L | 2020 | Frame | F15-2 | TOWING WINCH | 13 | A000-040702 | INNER HEX SCREW M6x12 | 内六角螺钉M6×12 | 1 | M6x12 |  |  | 6 | 6KM#-040702-8000
ATV | CF600AU-3L | 2020 | Frame | F15-3-A | FUEL INJECTION SYSTEM(EU168) | 01 | 0GR0-170002 | CLAMP, INJECTOR CAP | 喷油器帽卡簧 | 1 |  |  |  | 1
ATV | CF600AU-3L | 2020 | Frame | F15-3-A | FUEL INJECTION SYSTEM(EU168) | 02 | 0GR0-170010 | INJECTOR CAP | 喷油器帽 | 1 |  |  |  | 1
ATV | CF600AU-3L | 2020 | Frame | F15-3-A | FUEL INJECTION SYSTEM(EU168) | 03 | 0GS0-171000 | FUEL INJECTOR | 喷油器_600cc(184-237)g/min 机械节气门 6孔 | 1 |  |  |  | 1
ATV | CF600AU-3L | 2020 | Frame | F15-3-A | FUEL INJECTION SYSTEM(EU168) | 04 | 0GQ0-173000-20000 | THROTTLE BODY | 节气门体总体_不限功率 | 1 | FULL POWER |  |  | 1
ATV | CF600AU-3L | 2020 | Frame | F15-3-A | FUEL INJECTION SYSTEM(EU168) | 05 | 0010-023008-0010 | BOLT M6x18 | 螺栓_M6×18_彩锌三价铬 | 1 | M6x18 |  |  | 6
ATV | CF600AU-3L | 2020 | Frame | F15-3-B | FUEL INJECTION SYSTEM(WITH FUEL VAPORIZATION SYSTEM) | 01 | 0GR0-170002 | CLAMP, INJECTOR CAP | 喷油器帽卡簧 | 1 |  |  |  | 1
ATV | CF600AU-3L | 2020 | Frame | F15-3-B | FUEL INJECTION SYSTEM(WITH FUEL VAPORIZATION SYSTEM) | 02 | 0GR0-170010 | INJECTOR CAP | 喷油器帽 | 1 |  |  |  | 1
ATV | CF600AU-3L | 2020 | Frame | F15-3-B | FUEL INJECTION SYSTEM(WITH FUEL VAPORIZATION SYSTEM) | 03 | 0GS0-171000 | FUEL INJECTOR | 喷油器_600cc(184-237)g/min 机械节气门 6孔 | 1 |  |  |  | 1
ATV | CF600AU-3L | 2020 | Frame | F15-3-B | FUEL INJECTION SYSTEM(WITH FUEL VAPORIZATION SYSTEM) | 04 | 0GQ0-173000-30000 | THROTTLE BODY | 节气门体总成_单脱附管_带燃油蒸发系统 | 1 |  |  |  | 1
ATV | CF600AU-3L | 2020 | Frame | F15-3-B | FUEL INJECTION SYSTEM(WITH FUEL VAPORIZATION SYSTEM) | 05 | 0010-023008-0010 | BOLT M6x18 | 螺栓_M6×18_彩锌三价铬 | 1 | M6x18 |  |  | 6
ATV | CF600AU-3L | 2020 | Frame | F16 | LIGHTS | 01 | 9DS#-160110-6201 | LH HEADLIGHT | 左前照灯 | 1 |  |  |  | 1
ATV | CF600AU-3L | 2020 | Frame | F16 | LIGHTS | 02 | 9DS#-160120-6201 | RH HEADLIGHT | 右前照灯 | 1 |  |  |  | 1
ATV | CF600AU-3L | 2020 | Frame | F16 | LIGHTS | 03 | 30110-480160010 | SELF-TAPPING SCREW ST4.8x16 | 自攻螺钉 | 8 | ST4.8x16 |  |  | 6
ATV | CF600AU-3L | 2020 | Frame | F16 | LIGHTS | 04 | 30132-480130030 | SELF-TAPPING SCREW ST4.8x13 | 螺钉 | 12 | ST4.8x13 |  |  | 6
ATV | CF600AU-3L | 2020 | Frame | F16 | LIGHTS | 05 | 9DS#-160210-7001 | LH TAIL LIGHT | 左组合尾灯 | 1 |  | WITH TURNING LIGHT |  | 1
ATV | CF600AU-3L | 2020 | Frame | F16 | LIGHTS | 05 | 9DS#-160210-6001 | LH TAIL LIGHT | 左组合尾灯_美规 | 1 | NA | WITHOUT TURNING LIGHT |  | 1
ATV | CF600AU-3L | 2020 | Frame | F16 | LIGHTS | 06 | 9DS#-160220-7001 | RH TAIL LIGHT | 右组合尾灯 | 1 |  | WITH TURNING LIGHT |  | 1
ATV | CF600AU-3L | 2020 | Frame | F16 | LIGHTS | 06 | 9DS#-160220-6001 | RH TAIL LIGHT | 右组合尾灯_美规 | 1 | NA | WITHOUT TURNING LIGHT |  | 1
ATV | CF600AU-3L | 2020 | Frame | F16 | LIGHTS | 07 | 9DS#-160230-6001 | POSITION LIGHT | 位置灯 | 1 |  |  |  | 1
ATV | CF600AU-3L | 2020 | Frame | F16 | LIGHTS | 08 | 9AWA-161400 | HEADLIGHT, T3 | T3牌照灯 | 1 | SUMITOMO PLUG |  |  | 1
ATV | CF600AU-3L | 2020 | Frame | F16 | LIGHTS | 09 | 30105-050012410 | SCREW M5x12 | 螺钉 | 1 | M5x12 |  |  | 6
ATV | CF600AU-3L | 2020 | Frame | F17 | DASHBOARD | 01 | 9DS#-170100-6301 | LCD DASHBOARD | 液晶仪表 | 1 |  |  |  | 1 | 9DS#-170100-6302
ATV | CF600AU-3L | 2020 | Frame | F17 | DASHBOARD | 01 | 9DS#-170100-6302 | LCD DASHBOARD | 液晶仪表 | 1 |  |  | 2020/03/02 | 1
ATV | CF600AU-3L | 2020 | Frame | F17 | DASHBOARD | 01 | 9DS#-170100-6300-10 | LCD DASHBOARD | 液晶仪表 | 1 |  | MATCHED WITH 26'' TIRE | 2019/12/10 | 1
ATV | CF600AU-3L | 2020 | Frame | F17 | DASHBOARD | 02 | 30202-060110 | NUT M6 | 螺母 | 2 | M6 |  |  | 6 | 30204-060810
ATV | CF600AU-3L | 2020 | Frame | F17 | DASHBOARD | 03 | 0A70-052002 | WASHER 10x20x1 | 垫圈_10×20×1 | 2 | 10x20x1 |  |  | 6
ATV | CF600AU-3L | 2020 | Frame | F18 | COOLING SYSTEM | 01 | 30006-060025810 | BOLT M6x25 | 螺栓 | 2 | M6x25 |  |  | 6
ATV | CF600AU-3L | 2020 | Frame | F18 | COOLING SYSTEM | 02 | 9060-180029 | RUBBER CUSHION TUBE, RADIATOR | 散热器缓冲胶套套管 | 2 |  |  |  | 2
ATV | CF600AU-3L | 2020 | Frame | F18 | COOLING SYSTEM | 03 | 9060-180027 | RUBBER CUSHION, RADIATOR | 散热器缓冲胶套 | 2 |  |  |  | 2
ATV | CF600AU-3L | 2020 | Frame | F18 | COOLING SYSTEM | 04 | 30112-060016410 | SCREW ASSY M6x16 | 螺钉组合件 | 4 | M6x16 |  |  | 6
ATV | CF600AU-3L | 2020 | Frame | F18 | COOLING SYSTEM | 05 | 30200-060810 | NUT M6 | 螺母 | 4 | M6 |  |  | 6
ATV | CF600AU-3L | 2020 | Frame | F18 | COOLING SYSTEM | 06 | 9010-180006-20000 | DECO COVER | 装饰罩 | 1 |  |  |  | 1
ATV | CF600AU-3L | 2020 | Frame | F18 | COOLING SYSTEM | 07 | 9DS#-181000-6002 | RADIATOR ASSY | 散热器组合 | 1 |  |  |  | 1 | 9DS#-181000-6001
ATV | CF600AU-3L | 2020 | Frame | F18 | COOLING SYSTEM | 08 | 9060-180026 | PIN RUBBER CAP, RADIATOR | 散热器定位销胶套 | 2 |  |  |  | 2
ATV | CF600AU-3L | 2020 | Frame | F18 | COOLING SYSTEM | 09 | 8010-180024 | CAP, WATER FILLER | 加水口盖组件 | 1 |  |  |  | 1
ATV | CF600AU-3L | 2020 | Frame | F18 | COOLING SYSTEM | 10 | 30006-060016810 | BOLT M6x16 | 螺栓 | 2 | M6x16 |  |  | 6 | 30006-060016870
ATV | CF600AU-3L | 2020 | Frame | F18 | COOLING SYSTEM | 11 | 5HY0-180008 | OVERFLOW HOSE, RESERVOIR | 副水箱漏水管 | 1 |  |  |  | 1
ATV | CF600AU-3L | 2020 | Frame | F18 | COOLING SYSTEM | 12 | 30601-111010 | CLAMP A11 | 环箍A11 | 1 | A11 |  |  | 6
ATV | CF600AU-3L | 2020 | Frame | F18 | COOLING SYSTEM | 13 | 8010-180023 | CAP, RESERVOIR TANK | 副水箱盖 | 1 |  |  |  | 1
ATV | CF600AU-3L | 2020 | Frame | F18 | COOLING SYSTEM | 14 | 9AWA-180010 | RESERVOIR WATER TANK | 副水箱组合 | 1 |  |  |  | 1
ATV | CF600AU-3L | 2020 | Frame | F18 | COOLING SYSTEM | 15 | 30601-113010 | CLAMP A13 | 环箍 | 2 | A13 |  |  | 6
ATV | CF600AU-3L | 2020 | Frame | F18 | COOLING SYSTEM | 16 | 5HY0-180003 | CONNECTING PIPE, RESERVOIR TANK | 副水箱连接管 | 1 |  |  |  | 1
ATV | CF600AU-3L | 2020 | Frame | F18 | COOLING SYSTEM | 17 | 8030-040800-00001 | NUT CLIP M6 | M6螺母夹 | 4 | M6 |  |  | 6
ATV | CF600AU-3L | 2020 | Frame | F18 | COOLING SYSTEM | 18 | 7020-181400 | FAN&MOTOR | 风扇电机组合 | 1 | ORDINARY |  |  | 1
ATV | CF600AU-3L | 2020 | Frame | F18 | COOLING SYSTEM | 19 | 30306-060112 | WASHER | 垫圈 | 4 | 6 |  |  | 6 | 30306-060142
ATV | CF600AU-3L | 2020 | Frame | F18 | COOLING SYSTEM | 20 | 30303-060112 | WASHER | 垫圈 | 4 | 6 |  |  | 6
ATV | CF600AU-3L | 2020 | Frame | F18 | COOLING SYSTEM | 21 | A000-180006 | CLAMP B30 | 环箍B30 | 2 | B30 |  |  | 6
ATV | CF600AU-3L | 2020 | Frame | F18 | COOLING SYSTEM | 22 | 9CR6-180002 | WATER OUTLET HOSE, RADIATOR | 散热器出水管 | 1 |  |  |  | 1
ATV | CF600AU-3L | 2020 | Frame | F18 | COOLING SYSTEM | 23 | 0180-023005-0050 | JACKET, WATER HOSE | 水管护套 | 1 |  |  |  | 1
ATV | CF600AU-3L | 2020 | Frame | F18 | COOLING SYSTEM | 24 | 9DS#-180001-6000 | WATER INLET PIPE, RADIATOR | 散热器进水管 | 1 |  |  |  | 1
ATV | CF600AU-3L | 2020 | Frame | F18 | COOLING SYSTEM | 25 | 9010-180007 | CLAMP, WATER HOSE | 水管卡箍组件 | 2 |  |  |  | 1
ATV | CF600AU-3L | 2020 | Frame | F18 | COOLING SYSTEM | 26 | 30006-060022810 | BOLT M6x22 | 螺栓 | 4 | M6x22 |  |  | 6
ATV | CF600AU-3L | 2020 | Frame | F19-1-A | DECAL KITS(NA&INTERNATIONAL,TRUE TIMBER CAMO&WITHOUT EPS) | 01 | 9CS#-190010-6401-11 | DECAL ASSY | 个性贴花总成 | 1 |  |  |  | 1
ATV | CF600AU-3L | 2020 | Frame | F19-1-A | DECAL KITS(NA&INTERNATIONAL,TRUE TIMBER CAMO&WITHOUT EPS) | 02 | 9DS#-190105-6000-11 | RH DECAL 1, FUEL TANK | 左油箱贴花1 | 1 |  |  |  | 1
ATV | CF600AU-3L | 2020 | Frame | F19-1-A | DECAL KITS(NA&INTERNATIONAL,TRUE TIMBER CAMO&WITHOUT EPS) | 03 | 9DS#-190106-6000-11 | RH DECAL 2, FUEL TANK | 左油箱贴花2 | 1 |  |  |  | 1
ATV | CF600AU-3L | 2020 | Frame | F19-1-A | DECAL KITS(NA&INTERNATIONAL,TRUE TIMBER CAMO&WITHOUT EPS) | 04 | 9DS#-190107-6000-11 | RH DECAL 3, FUEL TANK | 右油箱贴花3 | 1 |  |  |  | 1
ATV | CF600AU-3L | 2020 | Frame | F19-1-A | DECAL KITS(NA&INTERNATIONAL,TRUE TIMBER CAMO&WITHOUT EPS) | 05 | 9CS#-190105-6400-11 | RH DECAL 4, FUEL TANK | 左油箱贴花4 | 1 |  |  |  | 1
ATV | CF600AU-3L | 2020 | Frame | F19-1-A | DECAL KITS(NA&INTERNATIONAL,TRUE TIMBER CAMO&WITHOUT EPS) | 06 | 9DS#-190108-6000-11 | LH DECAL 1, FUEL TANK | 右油箱贴花1 | 1 |  |  |  | 1
ATV | CF600AU-3L | 2020 | Frame | F19-1-A | DECAL KITS(NA&INTERNATIONAL,TRUE TIMBER CAMO&WITHOUT EPS) | 07 | 9DS#-190109-6000-11 | LH DECAL 2, FUEL TANK | 左油箱贴花2 | 1 |  |  |  | 1
ATV | CF600AU-3L | 2020 | Frame | F19-1-A | DECAL KITS(NA&INTERNATIONAL,TRUE TIMBER CAMO&WITHOUT EPS) | 08 | 9DS#-190111-6000-11 | LH DECAL 3, FUEL TANK | 左油箱贴花3 | 1 |  |  |  | 1
ATV | CF600AU-3L | 2020 | Frame | F19-1-A | DECAL KITS(NA&INTERNATIONAL,TRUE TIMBER CAMO&WITHOUT EPS) | 09 | 9CS#-190106-6400-11 | LH DECAL 4, FUEL TANK | 右油箱贴花4 | 1 |  |  |  | 1
ATV | CF600AU-3L | 2020 | Frame | F19-1-A | DECAL KITS(NA&INTERNATIONAL,TRUE TIMBER CAMO&WITHOUT EPS) | 10 | 9DS#-190112-6001-11 | CFMOTO STICKER | CFMOTO贴花 | 2 |  |  |  | 1
ATV | CF600AU-3L | 2020 | Frame | F19-1-A | DECAL KITS(NA&INTERNATIONAL,TRUE TIMBER CAMO&WITHOUT EPS) | 11 | 9DS#-190113-6001-11 | DECAL, HAND GUARD | 手把罩贴花 | 2 |  |  |  | 1
ATV | CF600AU-3L | 2020 | Frame | F19-1-A | DECAL KITS(NA&INTERNATIONAL,TRUE TIMBER CAMO&WITHOUT EPS) | 12 | 9DS#-190114-6000-11 | 4X4 DECAL | 4×4贴花 | 2 |  |  |  | 1
ATV | CF600AU-3L | 2020 | Frame | F19-1-B | DECAL KITS(NA,TRUE TIMBER CAMO&WITH EPS) | 01 | 9CS#-190010-6501-11 | DECAL ASSY | 个性贴花总成 | 1 |  |  |  | 1
ATV | CF600AU-3L | 2020 | Frame | F19-1-B | DECAL KITS(NA,TRUE TIMBER CAMO&WITH EPS) | 02 | 9DS#-190105-6000-11 | RH DECAL 1, FUEL TANK | 左油箱贴花1 | 1 |  |  |  | 1
ATV | CF600AU-3L | 2020 | Frame | F19-1-B | DECAL KITS(NA,TRUE TIMBER CAMO&WITH EPS) | 03 | 9DS#-190106-6000-11 | RH DECAL 2, FUEL TANK | 左油箱贴花2 | 1 |  |  |  | 1
ATV | CF600AU-3L | 2020 | Frame | F19-1-B | DECAL KITS(NA,TRUE TIMBER CAMO&WITH EPS) | 04 | 9DS#-190107-6000-11 | RH DECAL 3, FUEL TANK | 右油箱贴花3 | 1 |  |  |  | 1
ATV | CF600AU-3L | 2020 | Frame | F19-1-B | DECAL KITS(NA,TRUE TIMBER CAMO&WITH EPS) | 05 | 9CS#-190105-6400-11 | RH DECAL 4, FUEL TANK | 左油箱贴花4 | 1 |  |  |  | 1
ATV | CF600AU-3L | 2020 | Frame | F19-1-B | DECAL KITS(NA,TRUE TIMBER CAMO&WITH EPS) | 06 | 9DS#-190108-6000-11 | LH DECAL 1, FUEL TANK | 右油箱贴花1 | 1 |  |  |  | 1
ATV | CF600AU-3L | 2020 | Frame | F19-1-B | DECAL KITS(NA,TRUE TIMBER CAMO&WITH EPS) | 07 | 9DS#-190109-6000-11 | LH DECAL 2, FUEL TANK | 左油箱贴花2 | 1 |  |  |  | 1
ATV | CF600AU-3L | 2020 | Frame | F19-1-B | DECAL KITS(NA,TRUE TIMBER CAMO&WITH EPS) | 08 | 9DS#-190111-6000-11 | LH DECAL 3, FUEL TANK | 左油箱贴花3 | 1 |  |  |  | 1
ATV | CF600AU-3L | 2020 | Frame | F19-1-B | DECAL KITS(NA,TRUE TIMBER CAMO&WITH EPS) | 09 | 9CS#-190106-6400-11 | LH DECAL 4, FUEL TANK | 右油箱贴花4 | 1 |  |  |  | 1
ATV | CF600AU-3L | 2020 | Frame | F19-1-B | DECAL KITS(NA,TRUE TIMBER CAMO&WITH EPS) | 10 | 9DS#-190112-6001-11 | CFMOTO STICKER | CFMOTO贴花 | 2 |  |  |  | 1
ATV | CF600AU-3L | 2020 | Frame | F19-1-B | DECAL KITS(NA,TRUE TIMBER CAMO&WITH EPS) | 11 | 9DS#-190113-6001-11 | DECAL, HAND GUARD | 手把罩贴花 | 2 |  |  |  | 1
ATV | CF600AU-3L | 2020 | Frame | F19-1-B | DECAL KITS(NA,TRUE TIMBER CAMO&WITH EPS) | 12 | 9DS#-190114-6000-11 | 4X4 DECAL | 4×4贴花 | 2 |  |  |  | 1
ATV | CF600AU-3L | 2020 | Frame | F19-1-B | DECAL KITS(NA,TRUE TIMBER CAMO&WITH EPS) | 13 | 9DS#-190115-6100-11 | EPS DECAL | EPS贴花 | 2 |  |  |  | 1
ATV | CF600AU-3L | 2020 | Frame | F19-1-C | DECAL KITS(NA&INTERNATIONAL,CRYSTAL ORANGE&TITANIUM GRAY&NEW ROYAL BLUE&WITHOUT EPS) | 01 | 9CS#-190010-6401-10 | DECAL ASSY | 个性贴花总成 | 1 |  |  |  | 1
ATV | CF600AU-3L | 2020 | Frame | F19-1-C | DECAL KITS(NA&INTERNATIONAL,CRYSTAL ORANGE&TITANIUM GRAY&NEW ROYAL BLUE&WITHOUT EPS) | 02 | 9CS#-190101-6400-20 | DECAL 1, LH DECO PLATE | 左装饰板贴花1 | 1 |  |  |  | 1
ATV | CF600AU-3L | 2020 | Frame | F19-1-C | DECAL KITS(NA&INTERNATIONAL,CRYSTAL ORANGE&TITANIUM GRAY&NEW ROYAL BLUE&WITHOUT EPS) | 03 | 9CS#-190102-6400-20 | DECAL 2, LH DECO PLATE | 左装饰板贴花2 | 1 |  |  |  | 1
ATV | CF600AU-3L | 2020 | Frame | F19-1-C | DECAL KITS(NA&INTERNATIONAL,CRYSTAL ORANGE&TITANIUM GRAY&NEW ROYAL BLUE&WITHOUT EPS) | 04 | 9CS#-190103-6400-20 | DECAL 1, RH DECO PLATE | 右装饰板贴花1 | 1 |  |  |  | 1
ATV | CF600AU-3L | 2020 | Frame | F19-1-C | DECAL KITS(NA&INTERNATIONAL,CRYSTAL ORANGE&TITANIUM GRAY&NEW ROYAL BLUE&WITHOUT EPS) | 05 | 9CS#-190104-6400-20 | DECAL 2, RH DECO PLATE | 右装饰板贴花2 | 1 |  |  |  | 1
ATV | CF600AU-3L | 2020 | Frame | F19-1-C | DECAL KITS(NA&INTERNATIONAL,CRYSTAL ORANGE&TITANIUM GRAY&NEW ROYAL BLUE&WITHOUT EPS) | 06 | 9DS#-190105-6000-10 | RH DECAL 1, FUEL TANK | 左油箱贴花1 | 1 |  |  |  | 1
ATV | CF600AU-3L | 2020 | Frame | F19-1-C | DECAL KITS(NA&INTERNATIONAL,CRYSTAL ORANGE&TITANIUM GRAY&NEW ROYAL BLUE&WITHOUT EPS) | 07 | 9DS#-190106-6000-10 | RH DECAL 2, FUEL TANK | 左油箱贴花2 | 1 |  |  |  | 1
ATV | CF600AU-3L | 2020 | Frame | F19-1-C | DECAL KITS(NA&INTERNATIONAL,CRYSTAL ORANGE&TITANIUM GRAY&NEW ROYAL BLUE&WITHOUT EPS) | 08 | 9DS#-190107-6000-10 | RH DECAL 3, FUEL TANK | 右油箱贴花3 | 1 |  |  |  | 1
ATV | CF600AU-3L | 2020 | Frame | F19-1-C | DECAL KITS(NA&INTERNATIONAL,CRYSTAL ORANGE&TITANIUM GRAY&NEW ROYAL BLUE&WITHOUT EPS) | 09 | 9CS#-190105-6400-10 | RH DECAL 4, FUEL TANK | 左油箱贴花4 | 1 |  |  |  | 1
ATV | CF600AU-3L | 2020 | Frame | F19-1-C | DECAL KITS(NA&INTERNATIONAL,CRYSTAL ORANGE&TITANIUM GRAY&NEW ROYAL BLUE&WITHOUT EPS) | 10 | 9DS#-190108-6000-10 | LH DECAL 1, FUEL TANK | 右油箱贴花1 | 1 |  |  |  | 1
ATV | CF600AU-3L | 2020 | Frame | F19-1-C | DECAL KITS(NA&INTERNATIONAL,CRYSTAL ORANGE&TITANIUM GRAY&NEW ROYAL BLUE&WITHOUT EPS) | 11 | 9DS#-190109-6000-10 | LH DECAL 2, FUEL TANK | 右油箱贴花2 | 1 |  |  |  | 1
ATV | CF600AU-3L | 2020 | Frame | F19-1-C | DECAL KITS(NA&INTERNATIONAL,CRYSTAL ORANGE&TITANIUM GRAY&NEW ROYAL BLUE&WITHOUT EPS) | 12 | 9DS#-190111-6000-10 | LH DECAL 3, FUEL TANK | 左油箱贴花3 | 1 |  |  |  | 1
ATV | CF600AU-3L | 2020 | Frame | F19-1-C | DECAL KITS(NA&INTERNATIONAL,CRYSTAL ORANGE&TITANIUM GRAY&NEW ROYAL BLUE&WITHOUT EPS) | 13 | 9CS#-190106-6400-10 | LH DECAL 4, FUEL TANK | 右油箱贴花4 | 1 |  |  |  | 1
ATV | CF600AU-3L | 2020 | Frame | F19-1-C | DECAL KITS(NA&INTERNATIONAL,CRYSTAL ORANGE&TITANIUM GRAY&NEW ROYAL BLUE&WITHOUT EPS) | 14 | 9DS#-190112-6001-10 | CFMOTO STICKER | CFMOTO贴花 | 2 |  |  |  | 1
ATV | CF600AU-3L | 2020 | Frame | F19-1-C | DECAL KITS(NA&INTERNATIONAL,CRYSTAL ORANGE&TITANIUM GRAY&NEW ROYAL BLUE&WITHOUT EPS) | 15 | 9DS#-190113-6001-10 | DECAL, HAND GUARD | 手把罩贴花 | 2 |  |  |  | 1
ATV | CF600AU-3L | 2020 | Frame | F19-1-C | DECAL KITS(NA&INTERNATIONAL,CRYSTAL ORANGE&TITANIUM GRAY&NEW ROYAL BLUE&WITHOUT EPS) | 16 | 9DS#-190114-6000-10 | 4X4 DECAL | 4×4贴花 | 2 |  |  |  | 1
ATV | CF600AU-3L | 2020 | Frame | F19-1-D | DECAL KITS(NA,CRYSTAL ORANGE&TITANIUM GRAY&NEW ROYAL BLUE&WITH EPS) | 01 | 9CS#-190010-6501-10 | DECAL ASSY | 个性贴花总成 | 1 |  |  |  | 1
ATV | CF600AU-3L | 2020 | Frame | F19-1-D | DECAL KITS(NA,CRYSTAL ORANGE&TITANIUM GRAY&NEW ROYAL BLUE&WITH EPS) | 02 | 9CS#-190101-6400-20 | DECAL 1, LH DECO PLATE | 左装饰板贴花1 | 1 |  |  |  | 1
ATV | CF600AU-3L | 2020 | Frame | F19-1-D | DECAL KITS(NA,CRYSTAL ORANGE&TITANIUM GRAY&NEW ROYAL BLUE&WITH EPS) | 03 | 9CS#-190102-6400-20 | DECAL 2, LH DECO PLATE | 左装饰板贴花2 | 1 |  |  |  | 1
ATV | CF600AU-3L | 2020 | Frame | F19-1-D | DECAL KITS(NA,CRYSTAL ORANGE&TITANIUM GRAY&NEW ROYAL BLUE&WITH EPS) | 04 | 9CS#-190103-6400-20 | DECAL 1, RH DECO PLATE | 右装饰板贴花1 | 1 |  |  |  | 1
ATV | CF600AU-3L | 2020 | Frame | F19-1-D | DECAL KITS(NA,CRYSTAL ORANGE&TITANIUM GRAY&NEW ROYAL BLUE&WITH EPS) | 05 | 9CS#-190104-6400-20 | DECAL 2, RH DECO PLATE | 右装饰板贴花2 | 1 |  |  |  | 1
ATV | CF600AU-3L | 2020 | Frame | F19-1-D | DECAL KITS(NA,CRYSTAL ORANGE&TITANIUM GRAY&NEW ROYAL BLUE&WITH EPS) | 06 | 9DS#-190105-6000-10 | RH DECAL 1, FUEL TANK | 左油箱贴花1 | 1 |  |  |  | 1
ATV | CF600AU-3L | 2020 | Frame | F19-1-D | DECAL KITS(NA,CRYSTAL ORANGE&TITANIUM GRAY&NEW ROYAL BLUE&WITH EPS) | 07 | 9DS#-190106-6000-10 | RH DECAL 2, FUEL TANK | 左油箱贴花2 | 1 |  |  |  | 1
ATV | CF600AU-3L | 2020 | Frame | F19-1-D | DECAL KITS(NA,CRYSTAL ORANGE&TITANIUM GRAY&NEW ROYAL BLUE&WITH EPS) | 08 | 9DS#-190107-6000-10 | RH DECAL 3, FUEL TANK | 右油箱贴花3 | 1 |  |  |  | 1
ATV | CF600AU-3L | 2020 | Frame | F19-1-D | DECAL KITS(NA,CRYSTAL ORANGE&TITANIUM GRAY&NEW ROYAL BLUE&WITH EPS) | 09 | 9CS#-190105-6400-10 | RH DECAL 4, FUEL TANK | 左油箱贴花4 | 1 |  |  |  | 1
ATV | CF600AU-3L | 2020 | Frame | F19-1-D | DECAL KITS(NA,CRYSTAL ORANGE&TITANIUM GRAY&NEW ROYAL BLUE&WITH EPS) | 10 | 9DS#-190108-6000-10 | LH DECAL 1, FUEL TANK | 右油箱贴花1 | 1 |  |  |  | 1
ATV | CF600AU-3L | 2020 | Frame | F19-1-D | DECAL KITS(NA,CRYSTAL ORANGE&TITANIUM GRAY&NEW ROYAL BLUE&WITH EPS) | 11 | 9DS#-190109-6000-10 | LH DECAL 2, FUEL TANK | 右油箱贴花2 | 1 |  |  |  | 1
ATV | CF600AU-3L | 2020 | Frame | F19-1-D | DECAL KITS(NA,CRYSTAL ORANGE&TITANIUM GRAY&NEW ROYAL BLUE&WITH EPS) | 12 | 9DS#-190111-6000-10 | LH DECAL 3, FUEL TANK | 左油箱贴花3 | 1 |  |  |  | 1
ATV | CF600AU-3L | 2020 | Frame | F19-1-D | DECAL KITS(NA,CRYSTAL ORANGE&TITANIUM GRAY&NEW ROYAL BLUE&WITH EPS) | 13 | 9CS#-190106-6400-10 | LH DECAL 4, FUEL TANK | 右油箱贴花4 | 1 |  |  |  | 1
ATV | CF600AU-3L | 2020 | Frame | F19-1-D | DECAL KITS(NA,CRYSTAL ORANGE&TITANIUM GRAY&NEW ROYAL BLUE&WITH EPS) | 14 | 9DS#-190112-6001-10 | CFMOTO STICKER | CFMOTO贴花 | 2 |  |  |  | 1
ATV | CF600AU-3L | 2020 | Frame | F19-1-D | DECAL KITS(NA,CRYSTAL ORANGE&TITANIUM GRAY&NEW ROYAL BLUE&WITH EPS) | 15 | 9DS#-190113-6001-10 | DECAL, HAND GUARD | 手把罩贴花 | 2 |  |  |  | 1
ATV | CF600AU-3L | 2020 | Frame | F19-1-D | DECAL KITS(NA,CRYSTAL ORANGE&TITANIUM GRAY&NEW ROYAL BLUE&WITH EPS) | 16 | 9DS#-190114-6000-10 | 4X4 DECAL | 4×4贴花 | 2 |  |  |  | 1
ATV | CF600AU-3L | 2020 | Frame | F19-1-D | DECAL KITS(NA,CRYSTAL ORANGE&TITANIUM GRAY&NEW ROYAL BLUE&WITH EPS) | 17 | 9DS#-190115-6100-10 | EPS DECAL | EPS贴花 | 2 |  |  |  | 1
ATV | CF600AU-3L | 2020 | Frame | F19-1-E | DECAL KITS(EU168,TRUE TIMBER CAMO&WITHOUT EPS) | 01 | 9CS#-190010-6601-11 | DECAL ASSY | 个性贴花总成 | 1 |  |  |  | 1
ATV | CF600AU-3L | 2020 | Frame | F19-1-E | DECAL KITS(EU168,TRUE TIMBER CAMO&WITHOUT EPS) | 02 | 9DS#-190105-6000-11 | RH DECAL 1, FUEL TANK | 左油箱贴花1 | 1 |  |  |  | 1
ATV | CF600AU-3L | 2020 | Frame | F19-1-E | DECAL KITS(EU168,TRUE TIMBER CAMO&WITHOUT EPS) | 03 | 9DS#-190106-6000-11 | RH DECAL 2, FUEL TANK | 左油箱贴花2 | 1 |  |  |  | 1
ATV | CF600AU-3L | 2020 | Frame | F19-1-E | DECAL KITS(EU168,TRUE TIMBER CAMO&WITHOUT EPS) | 04 | 9DS#-190107-6300-11 | RH DECAL 3, FUEL TANK | 左油箱贴花3 | 1 |  |  |  | 1
ATV | CF600AU-3L | 2020 | Frame | F19-1-E | DECAL KITS(EU168,TRUE TIMBER CAMO&WITHOUT EPS) | 05 | 9CS#-190105-6400-11 | RH DECAL 4, FUEL TANK | 左油箱贴花4 | 1 |  |  |  | 1
ATV | CF600AU-3L | 2020 | Frame | F19-1-E | DECAL KITS(EU168,TRUE TIMBER CAMO&WITHOUT EPS) | 06 | 9DS#-190108-6000-11 | LH DECAL 1, FUEL TANK | 右油箱贴花1 | 1 |  |  |  | 1
ATV | CF600AU-3L | 2020 | Frame | F19-1-E | DECAL KITS(EU168,TRUE TIMBER CAMO&WITHOUT EPS) | 07 | 9DS#-190109-6300-11 | LH DECAL 2, FUEL TANK | 右油箱贴花2 | 1 |  |  |  | 1
ATV | CF600AU-3L | 2020 | Frame | F19-1-E | DECAL KITS(EU168,TRUE TIMBER CAMO&WITHOUT EPS) | 08 | 9DS#-190111-6300-11 | LH DECAL 3, FUEL TANK | 右油箱贴花3 | 1 |  |  |  | 1
ATV | CF600AU-3L | 2020 | Frame | F19-1-E | DECAL KITS(EU168,TRUE TIMBER CAMO&WITHOUT EPS) | 09 | 9CS#-190106-6400-11 | LH DECAL 4, FUEL TANK | 右油箱贴花4 | 1 |  |  |  | 1
ATV | CF600AU-3L | 2020 | Frame | F19-1-E | DECAL KITS(EU168,TRUE TIMBER CAMO&WITHOUT EPS) | 10 | 9DS#-190112-6001-11 | CFMOTO STICKER | CFMOTO贴花 | 2 |  |  |  | 1
ATV | CF600AU-3L | 2020 | Frame | F19-1-E | DECAL KITS(EU168,TRUE TIMBER CAMO&WITHOUT EPS) | 11 | 9DS#-190113-6001-11 | DECAL, HAND GUARD | 手把罩贴花 | 2 |  |  |  | 1
ATV | CF600AU-3L | 2020 | Frame | F19-1-E | DECAL KITS(EU168,TRUE TIMBER CAMO&WITHOUT EPS) | 12 | 9CS#-190114-6600-11 | 4X4 DECAL | 4×4贴花 | 2 |  |  |  | 1
ATV | CF600AU-3L | 2020 | Frame | F19-1-F | DECAL KITS(EU168&INTERNATIONAL,TRUE TIMBER CAMO&WITH EPS) | 01 | 9CS#-190010-6701-11 | DECAL ASSY | 个性贴花总成 | 1 |  |  |  | 1
ATV | CF600AU-3L | 2020 | Frame | F19-1-F | DECAL KITS(EU168&INTERNATIONAL,TRUE TIMBER CAMO&WITH EPS) | 02 | 9DS#-190105-6000-11 | RH DECAL 1, FUEL TANK | 左油箱贴花1 | 1 |  |  |  | 1
ATV | CF600AU-3L | 2020 | Frame | F19-1-F | DECAL KITS(EU168&INTERNATIONAL,TRUE TIMBER CAMO&WITH EPS) | 03 | 9DS#-190106-6000-11 | RH DECAL 2, FUEL TANK | 左油箱贴花2 | 1 |  |  |  | 1
ATV | CF600AU-3L | 2020 | Frame | F19-1-F | DECAL KITS(EU168&INTERNATIONAL,TRUE TIMBER CAMO&WITH EPS) | 04 | 9DS#-190107-6300-11 | RH DECAL 3, FUEL TANK | 左油箱贴花3 | 1 |  |  |  | 1
ATV | CF600AU-3L | 2020 | Frame | F19-1-F | DECAL KITS(EU168&INTERNATIONAL,TRUE TIMBER CAMO&WITH EPS) | 05 | 9CS#-190105-6400-11 | RH DECAL 4, FUEL TANK | 左油箱贴花4 | 1 |  |  |  | 1
ATV | CF600AU-3L | 2020 | Frame | F19-1-F | DECAL KITS(EU168&INTERNATIONAL,TRUE TIMBER CAMO&WITH EPS) | 06 | 9DS#-190108-6000-11 | LH DECAL 1, FUEL TANK | 右油箱贴花1 | 1 |  |  |  | 1
ATV | CF600AU-3L | 2020 | Frame | F19-1-F | DECAL KITS(EU168&INTERNATIONAL,TRUE TIMBER CAMO&WITH EPS) | 07 | 9DS#-190109-6300-11 | LH DECAL 2, FUEL TANK | 右油箱贴花2 | 1 |  |  |  | 1
ATV | CF600AU-3L | 2020 | Frame | F19-1-F | DECAL KITS(EU168&INTERNATIONAL,TRUE TIMBER CAMO&WITH EPS) | 08 | 9DS#-190111-6300-11 | LH DECAL 3, FUEL TANK | 右油箱贴花3 | 1 |  |  |  | 1
ATV | CF600AU-3L | 2020 | Frame | F19-1-F | DECAL KITS(EU168&INTERNATIONAL,TRUE TIMBER CAMO&WITH EPS) | 09 | 9CS#-190106-6400-11 | LH DECAL 4, FUEL TANK | 右油箱贴花4 | 1 |  |  |  | 1
ATV | CF600AU-3L | 2020 | Frame | F19-1-F | DECAL KITS(EU168&INTERNATIONAL,TRUE TIMBER CAMO&WITH EPS) | 10 | 9DS#-190112-6001-11 | CFMOTO STICKER | CFMOTO贴花 | 2 |  |  |  | 1
ATV | CF600AU-3L | 2020 | Frame | F19-1-F | DECAL KITS(EU168&INTERNATIONAL,TRUE TIMBER CAMO&WITH EPS) | 11 | 9DS#-190113-6001-11 | DECAL, HAND GUARD | 手把罩贴花 | 2 |  |  |  | 1
ATV | CF600AU-3L | 2020 | Frame | F19-1-F | DECAL KITS(EU168&INTERNATIONAL,TRUE TIMBER CAMO&WITH EPS) | 12 | 9CS#-190114-6600-11 | 4X4 DECAL | 4×4贴花 | 2 |  |  |  | 1
ATV | CF600AU-3L | 2020 | Frame | F19-1-F | DECAL KITS(EU168&INTERNATIONAL,TRUE TIMBER CAMO&WITH EPS) | 13 | 9DS#-190115-6100-11 | EPS DECAL | EPS贴花 | 2 |  |  |  | 1
ATV | CF600AU-3L | 2020 | Frame | F19-1-G | DECAL KITS(EU168,CRYSTAL ORANGE&TITANIUM GRAY&INJECTED PEARL BLUE&WITHOUT EPS) | 01 | 9CS#-190010-6601-10 | DECAL ASSY | 个性贴花总成 | 1 |  |  |  | 1
ATV | CF600AU-3L | 2020 | Frame | F19-1-G | DECAL KITS(EU168,CRYSTAL ORANGE&TITANIUM GRAY&INJECTED PEARL BLUE&WITHOUT EPS) | 02 | 9CS#-190101-6400-20 | DECAL 1, LH DECO PLATE | 左装饰板贴花1 | 1 |  |  |  | 1
ATV | CF600AU-3L | 2020 | Frame | F19-1-G | DECAL KITS(EU168,CRYSTAL ORANGE&TITANIUM GRAY&INJECTED PEARL BLUE&WITHOUT EPS) | 03 | 9CS#-190102-6400-20 | DECAL 2, LH DECO PLATE | 左装饰板贴花2 | 1 |  |  |  | 1
ATV | CF600AU-3L | 2020 | Frame | F19-1-G | DECAL KITS(EU168,CRYSTAL ORANGE&TITANIUM GRAY&INJECTED PEARL BLUE&WITHOUT EPS) | 04 | 9CS#-190103-6400-20 | DECAL 1, RH DECO PLATE | 右装饰板贴花1 | 1 |  |  |  | 1
ATV | CF600AU-3L | 2020 | Frame | F19-1-G | DECAL KITS(EU168,CRYSTAL ORANGE&TITANIUM GRAY&INJECTED PEARL BLUE&WITHOUT EPS) | 05 | 9CS#-190104-6400-20 | DECAL 2, RH DECO PLATE | 右装饰板贴花2 | 1 |  |  |  | 1
ATV | CF600AU-3L | 2020 | Frame | F19-1-G | DECAL KITS(EU168,CRYSTAL ORANGE&TITANIUM GRAY&INJECTED PEARL BLUE&WITHOUT EPS) | 06 | 9DS#-190105-6000-10 | RH DECAL 1, FUEL TANK | 左油箱贴花1 | 1 |  |  |  | 1
ATV | CF600AU-3L | 2020 | Frame | F19-1-G | DECAL KITS(EU168,CRYSTAL ORANGE&TITANIUM GRAY&INJECTED PEARL BLUE&WITHOUT EPS) | 07 | 9DS#-190106-6000-10 | RH DECAL 2, FUEL TANK | 左油箱贴花2 | 1 |  |  |  | 1
ATV | CF600AU-3L | 2020 | Frame | F19-1-G | DECAL KITS(EU168,CRYSTAL ORANGE&TITANIUM GRAY&INJECTED PEARL BLUE&WITHOUT EPS) | 08 | 9DS#-190107-6300-10 | RH DECAL 3, FUEL TANK | 左油箱贴花3 | 1 |  |  |  | 1
ATV | CF600AU-3L | 2020 | Frame | F19-1-G | DECAL KITS(EU168,CRYSTAL ORANGE&TITANIUM GRAY&INJECTED PEARL BLUE&WITHOUT EPS) | 09 | 9CS#-190105-6400-10 | RH DECAL 4, FUEL TANK | 左油箱贴花4 | 1 |  |  |  | 1
ATV | CF600AU-3L | 2020 | Frame | F19-1-G | DECAL KITS(EU168,CRYSTAL ORANGE&TITANIUM GRAY&INJECTED PEARL BLUE&WITHOUT EPS) | 10 | 9DS#-190108-6000-10 | LH DECAL 1, FUEL TANK | 右油箱贴花1 | 1 |  |  |  | 1
ATV | CF600AU-3L | 2020 | Frame | F19-1-G | DECAL KITS(EU168,CRYSTAL ORANGE&TITANIUM GRAY&INJECTED PEARL BLUE&WITHOUT EPS) | 11 | 9DS#-190109-6300-10 | LH DECAL 2, FUEL TANK | 右油箱贴花2 | 1 |  |  |  | 1
ATV | CF600AU-3L | 2020 | Frame | F19-1-G | DECAL KITS(EU168,CRYSTAL ORANGE&TITANIUM GRAY&INJECTED PEARL BLUE&WITHOUT EPS) | 12 | 9DS#-190111-6300-10 | LH DECAL 3, FUEL TANK | 右油箱贴花3 | 1 |  |  |  | 1
ATV | CF600AU-3L | 2020 | Frame | F19-1-G | DECAL KITS(EU168,CRYSTAL ORANGE&TITANIUM GRAY&INJECTED PEARL BLUE&WITHOUT EPS) | 13 | 9CS#-190106-6400-10 | LH DECAL 4, FUEL TANK | 右油箱贴花4 | 1 |  |  |  | 1
ATV | CF600AU-3L | 2020 | Frame | F19-1-G | DECAL KITS(EU168,CRYSTAL ORANGE&TITANIUM GRAY&INJECTED PEARL BLUE&WITHOUT EPS) | 14 | 9DS#-190112-6001-10 | CFMOTO STICKER | CFMOTO贴花 | 2 |  |  |  | 1
ATV | CF600AU-3L | 2020 | Frame | F19-1-G | DECAL KITS(EU168,CRYSTAL ORANGE&TITANIUM GRAY&INJECTED PEARL BLUE&WITHOUT EPS) | 15 | 9DS#-190113-6001-10 | DECAL, HAND GUARD | 手把罩贴花 | 2 |  |  |  | 1
ATV | CF600AU-3L | 2020 | Frame | F19-1-G | DECAL KITS(EU168,CRYSTAL ORANGE&TITANIUM GRAY&INJECTED PEARL BLUE&WITHOUT EPS) | 16 | 9CS#-190114-6600-10 | 4X4 DECAL | 4×4贴花 | 2 |  |  |  | 1
ATV | CF600AU-3L | 2020 | Frame | F19-1-H | DECAL KITS(EU168,CRYSTAL ORANGE&TITANIUM GRAY&INJECTED PERAL BLUE&WITH EPS) | 01 | 9CS#-190010-6701-10 | DECAL ASSY | 个性贴花总成 | 1 |  |  |  | 1
ATV | CF600AU-3L | 2020 | Frame | F19-1-H | DECAL KITS(EU168,CRYSTAL ORANGE&TITANIUM GRAY&INJECTED PERAL BLUE&WITH EPS) | 02 | 9CS#-190101-6400-20 | DECAL 1, LH DECO PLATE | 左装饰板贴花1 | 1 |  |  |  | 1
ATV | CF600AU-3L | 2020 | Frame | F19-1-H | DECAL KITS(EU168,CRYSTAL ORANGE&TITANIUM GRAY&INJECTED PERAL BLUE&WITH EPS) | 03 | 9CS#-190102-6400-20 | DECAL 2, LH DECO PLATE | 左装饰板贴花2 | 1 |  |  |  | 1
ATV | CF600AU-3L | 2020 | Frame | F19-1-H | DECAL KITS(EU168,CRYSTAL ORANGE&TITANIUM GRAY&INJECTED PERAL BLUE&WITH EPS) | 04 | 9CS#-190103-6400-20 | DECAL 1, RH DECO PLATE | 右装饰板贴花1 | 1 |  |  |  | 1
ATV | CF600AU-3L | 2020 | Frame | F19-1-H | DECAL KITS(EU168,CRYSTAL ORANGE&TITANIUM GRAY&INJECTED PERAL BLUE&WITH EPS) | 05 | 9CS#-190104-6400-20 | DECAL 2, RH DECO PLATE | 右装饰板贴花2 | 1 |  |  |  | 1
ATV | CF600AU-3L | 2020 | Frame | F19-1-H | DECAL KITS(EU168,CRYSTAL ORANGE&TITANIUM GRAY&INJECTED PERAL BLUE&WITH EPS) | 06 | 9DS#-190105-6000-10 | RH DECAL 1, FUEL TANK | 左油箱贴花1 | 1 |  |  |  | 1
ATV | CF600AU-3L | 2020 | Frame | F19-1-H | DECAL KITS(EU168,CRYSTAL ORANGE&TITANIUM GRAY&INJECTED PERAL BLUE&WITH EPS) | 07 | 9DS#-190106-6000-10 | RH DECAL 2, FUEL TANK | 左油箱贴花2 | 1 |  |  |  | 1
ATV | CF600AU-3L | 2020 | Frame | F19-1-H | DECAL KITS(EU168,CRYSTAL ORANGE&TITANIUM GRAY&INJECTED PERAL BLUE&WITH EPS) | 08 | 9DS#-190107-6300-10 | RH DECAL 3, FUEL TANK | 左油箱贴花3 | 1 |  |  |  | 1
ATV | CF600AU-3L | 2020 | Frame | F19-1-H | DECAL KITS(EU168,CRYSTAL ORANGE&TITANIUM GRAY&INJECTED PERAL BLUE&WITH EPS) | 09 | 9CS#-190105-6400-10 | RH DECAL 4, FUEL TANK | 左油箱贴花4 | 1 |  |  |  | 1
ATV | CF600AU-3L | 2020 | Frame | F19-1-H | DECAL KITS(EU168,CRYSTAL ORANGE&TITANIUM GRAY&INJECTED PERAL BLUE&WITH EPS) | 10 | 9DS#-190108-6000-10 | LH DECAL 1, FUEL TANK | 右油箱贴花1 | 1 |  |  |  | 1
ATV | CF600AU-3L | 2020 | Frame | F19-1-H | DECAL KITS(EU168,CRYSTAL ORANGE&TITANIUM GRAY&INJECTED PERAL BLUE&WITH EPS) | 11 | 9DS#-190109-6300-10 | LH DECAL 2, FUEL TANK | 右油箱贴花2 | 1 |  |  |  | 1
ATV | CF600AU-3L | 2020 | Frame | F19-1-H | DECAL KITS(EU168,CRYSTAL ORANGE&TITANIUM GRAY&INJECTED PERAL BLUE&WITH EPS) | 12 | 9DS#-190111-6300-10 | LH DECAL 3, FUEL TANK | 右油箱贴花3 | 1 |  |  |  | 1
ATV | CF600AU-3L | 2020 | Frame | F19-1-H | DECAL KITS(EU168,CRYSTAL ORANGE&TITANIUM GRAY&INJECTED PERAL BLUE&WITH EPS) | 13 | 9CS#-190106-6400-10 | LH DECAL 4, FUEL TANK | 右油箱贴花4 | 1 |  |  |  | 1
ATV | CF600AU-3L | 2020 | Frame | F19-1-H | DECAL KITS(EU168,CRYSTAL ORANGE&TITANIUM GRAY&INJECTED PERAL BLUE&WITH EPS) | 14 | 9DS#-190112-6001-10 | CFMOTO STICKER | CFMOTO贴花 | 2 |  |  |  | 1
ATV | CF600AU-3L | 2020 | Frame | F19-1-H | DECAL KITS(EU168,CRYSTAL ORANGE&TITANIUM GRAY&INJECTED PERAL BLUE&WITH EPS) | 15 | 9DS#-190113-6001-10 | DECAL, HAND GUARD | 手把罩贴花 | 2 |  |  |  | 1
ATV | CF600AU-3L | 2020 | Frame | F19-1-H | DECAL KITS(EU168,CRYSTAL ORANGE&TITANIUM GRAY&INJECTED PERAL BLUE&WITH EPS) | 16 | 9CS#-190114-6600-10 | 4X4 DECAL | 4×4贴花 | 2 |  |  |  | 1
ATV | CF600AU-3L | 2020 | Frame | F19-1-H | DECAL KITS(EU168,CRYSTAL ORANGE&TITANIUM GRAY&INJECTED PERAL BLUE&WITH EPS) | 17 | 9DS#-190115-6100-10 | EPS DECAL | EPS贴花 | 2 |  |  |  | 1
ATV | CF600AU-3L | 2020 | Frame | F19-1-I | DECAL KITS(INTERNATIONAL, FOR ALL COLORS EXCEPT TRUE TIMBER CAMO&WITHOUT EPS) | 01 | 9CS#-190010-6601-10 | DECAL ASSY | 个性贴花总成 | 1 |  |  |  | 1
ATV | CF600AU-3L | 2020 | Frame | F19-1-I | DECAL KITS(INTERNATIONAL, FOR ALL COLORS EXCEPT TRUE TIMBER CAMO&WITHOUT EPS) | 02 | 9CS#-190101-6400-20 | DECAL 1, LH DECO PLATE | 左装饰板贴花1 | 1 |  |  |  | 1
ATV | CF600AU-3L | 2020 | Frame | F19-1-I | DECAL KITS(INTERNATIONAL, FOR ALL COLORS EXCEPT TRUE TIMBER CAMO&WITHOUT EPS) | 03 | 9CS#-190102-6400-20 | DECAL 2, LH DECO PLATE | 左装饰板贴花2 | 1 |  |  |  | 1
ATV | CF600AU-3L | 2020 | Frame | F19-1-I | DECAL KITS(INTERNATIONAL, FOR ALL COLORS EXCEPT TRUE TIMBER CAMO&WITHOUT EPS) | 04 | 9CS#-190103-6400-20 | DECAL 1, RH DECO PLATE | 右装饰板贴花1 | 1 |  |  |  | 1
ATV | CF600AU-3L | 2020 | Frame | F19-1-I | DECAL KITS(INTERNATIONAL, FOR ALL COLORS EXCEPT TRUE TIMBER CAMO&WITHOUT EPS) | 05 | 9CS#-190104-6400-20 | DECAL 2, RH DECO PLATE | 右装饰板贴花2 | 1 |  |  |  | 1
ATV | CF600AU-3L | 2020 | Frame | F19-1-I | DECAL KITS(INTERNATIONAL, FOR ALL COLORS EXCEPT TRUE TIMBER CAMO&WITHOUT EPS) | 06 | 9DS#-190105-6000-10 | RH DECAL 1, FUEL TANK | 左油箱贴花1 | 1 |  |  |  | 1
ATV | CF600AU-3L | 2020 | Frame | F19-1-I | DECAL KITS(INTERNATIONAL, FOR ALL COLORS EXCEPT TRUE TIMBER CAMO&WITHOUT EPS) | 07 | 9DS#-190106-6000-10 | RH DECAL 2, FUEL TANK | 左油箱贴花2 | 1 |  |  |  | 1
ATV | CF600AU-3L | 2020 | Frame | F19-1-I | DECAL KITS(INTERNATIONAL, FOR ALL COLORS EXCEPT TRUE TIMBER CAMO&WITHOUT EPS) | 08 | 9DS#-190107-6300-10 | RH DECAL 3, FUEL TANK | 左油箱贴花3 | 1 |  |  |  | 1
ATV | CF600AU-3L | 2020 | Frame | F19-1-I | DECAL KITS(INTERNATIONAL, FOR ALL COLORS EXCEPT TRUE TIMBER CAMO&WITHOUT EPS) | 09 | 9CS#-190105-6400-10 | RH DECAL 4, FUEL TANK | 左油箱贴花4 | 1 |  |  |  | 1
ATV | CF600AU-3L | 2020 | Frame | F19-1-I | DECAL KITS(INTERNATIONAL, FOR ALL COLORS EXCEPT TRUE TIMBER CAMO&WITHOUT EPS) | 10 | 9DS#-190108-6000-10 | LH DECAL 1, FUEL TANK | 右油箱贴花1 | 1 |  |  |  | 1
ATV | CF600AU-3L | 2020 | Frame | F19-1-I | DECAL KITS(INTERNATIONAL, FOR ALL COLORS EXCEPT TRUE TIMBER CAMO&WITHOUT EPS) | 11 | 9DS#-190109-6300-10 | LH DECAL 2, FUEL TANK | 右油箱贴花2 | 1 |  |  |  | 1
ATV | CF600AU-3L | 2020 | Frame | F19-1-I | DECAL KITS(INTERNATIONAL, FOR ALL COLORS EXCEPT TRUE TIMBER CAMO&WITHOUT EPS) | 12 | 9DS#-190111-6300-10 | LH DECAL 3, FUEL TANK | 右油箱贴花3 | 1 |  |  |  | 1
ATV | CF600AU-3L | 2020 | Frame | F19-1-I | DECAL KITS(INTERNATIONAL, FOR ALL COLORS EXCEPT TRUE TIMBER CAMO&WITHOUT EPS) | 13 | 9CS#-190106-6400-10 | LH DECAL 4, FUEL TANK | 右油箱贴花4 | 1 |  |  |  | 1
ATV | CF600AU-3L | 2020 | Frame | F19-1-I | DECAL KITS(INTERNATIONAL, FOR ALL COLORS EXCEPT TRUE TIMBER CAMO&WITHOUT EPS) | 14 | 9DS#-190112-6001-10 | CFMOTO STICKER | CFMOTO贴花 | 2 |  |  |  | 1
ATV | CF600AU-3L | 2020 | Frame | F19-1-I | DECAL KITS(INTERNATIONAL, FOR ALL COLORS EXCEPT TRUE TIMBER CAMO&WITHOUT EPS) | 15 | 9DS#-190113-6001-10 | DECAL, HAND GUARD | 手把罩贴花 | 2 |  |  |  | 1
ATV | CF600AU-3L | 2020 | Frame | F19-1-I | DECAL KITS(INTERNATIONAL, FOR ALL COLORS EXCEPT TRUE TIMBER CAMO&WITHOUT EPS) | 16 | 9CS#-190114-6600-10 | 4X4 DECAL | 4×4贴花 | 2 |  |  |  | 1
ATV | CF600AU-3L | 2020 | Frame | F19-1-J | DECAL KITS(INTERNATIONAL, FOR ALL COLORS EXCEPT TRUE TIMBER CAMO&WITH EPS) | 01 | 9CS#-190010-6701-10 | DECAL ASSY | 个性贴花总成 | 1 |  |  |  | 1
ATV | CF600AU-3L | 2020 | Frame | F19-1-J | DECAL KITS(INTERNATIONAL, FOR ALL COLORS EXCEPT TRUE TIMBER CAMO&WITH EPS) | 02 | 9CS#-190101-6400-20 | DECAL 1, LH DECO PLATE | 左装饰板贴花1 | 1 |  |  |  | 1
ATV | CF600AU-3L | 2020 | Frame | F19-1-J | DECAL KITS(INTERNATIONAL, FOR ALL COLORS EXCEPT TRUE TIMBER CAMO&WITH EPS) | 03 | 9CS#-190102-6400-20 | DECAL 2, LH DECO PLATE | 左装饰板贴花2 | 1 |  |  |  | 1
ATV | CF600AU-3L | 2020 | Frame | F19-1-J | DECAL KITS(INTERNATIONAL, FOR ALL COLORS EXCEPT TRUE TIMBER CAMO&WITH EPS) | 04 | 9CS#-190103-6400-20 | DECAL 1, RH DECO PLATE | 右装饰板贴花1 | 1 |  |  |  | 1
ATV | CF600AU-3L | 2020 | Frame | F19-1-J | DECAL KITS(INTERNATIONAL, FOR ALL COLORS EXCEPT TRUE TIMBER CAMO&WITH EPS) | 05 | 9CS#-190104-6400-20 | DECAL 2, RH DECO PLATE | 右装饰板贴花2 | 1 |  |  |  | 1
ATV | CF600AU-3L | 2020 | Frame | F19-1-J | DECAL KITS(INTERNATIONAL, FOR ALL COLORS EXCEPT TRUE TIMBER CAMO&WITH EPS) | 06 | 9DS#-190105-6000-10 | RH DECAL 1, FUEL TANK | 左油箱贴花1 | 1 |  |  |  | 1
ATV | CF600AU-3L | 2020 | Frame | F19-1-J | DECAL KITS(INTERNATIONAL, FOR ALL COLORS EXCEPT TRUE TIMBER CAMO&WITH EPS) | 07 | 9DS#-190106-6000-10 | RH DECAL 2, FUEL TANK | 左油箱贴花2 | 1 |  |  |  | 1
ATV | CF600AU-3L | 2020 | Frame | F19-1-J | DECAL KITS(INTERNATIONAL, FOR ALL COLORS EXCEPT TRUE TIMBER CAMO&WITH EPS) | 08 | 9DS#-190107-6300-10 | RH DECAL 3, FUEL TANK | 左油箱贴花3 | 1 |  |  |  | 1
ATV | CF600AU-3L | 2020 | Frame | F19-1-J | DECAL KITS(INTERNATIONAL, FOR ALL COLORS EXCEPT TRUE TIMBER CAMO&WITH EPS) | 09 | 9CS#-190105-6400-10 | RH DECAL 4, FUEL TANK | 左油箱贴花4 | 1 |  |  |  | 1
ATV | CF600AU-3L | 2020 | Frame | F19-1-J | DECAL KITS(INTERNATIONAL, FOR ALL COLORS EXCEPT TRUE TIMBER CAMO&WITH EPS) | 10 | 9DS#-190108-6000-10 | LH DECAL 1, FUEL TANK | 右油箱贴花1 | 1 |  |  |  | 1
ATV | CF600AU-3L | 2020 | Frame | F19-1-J | DECAL KITS(INTERNATIONAL, FOR ALL COLORS EXCEPT TRUE TIMBER CAMO&WITH EPS) | 11 | 9DS#-190109-6300-10 | LH DECAL 2, FUEL TANK | 右油箱贴花2 | 1 |  |  |  | 1
ATV | CF600AU-3L | 2020 | Frame | F19-1-J | DECAL KITS(INTERNATIONAL, FOR ALL COLORS EXCEPT TRUE TIMBER CAMO&WITH EPS) | 12 | 9DS#-190111-6300-10 | LH DECAL 3, FUEL TANK | 右油箱贴花3 | 1 |  |  |  | 1
ATV | CF600AU-3L | 2020 | Frame | F19-1-J | DECAL KITS(INTERNATIONAL, FOR ALL COLORS EXCEPT TRUE TIMBER CAMO&WITH EPS) | 13 | 9CS#-190106-6400-10 | LH DECAL 4, FUEL TANK | 右油箱贴花4 | 1 |  |  |  | 1
ATV | CF600AU-3L | 2020 | Frame | F19-1-J | DECAL KITS(INTERNATIONAL, FOR ALL COLORS EXCEPT TRUE TIMBER CAMO&WITH EPS) | 14 | 9DS#-190112-6001-10 | CFMOTO STICKER | CFMOTO贴花 | 2 |  |  |  | 1
ATV | CF600AU-3L | 2020 | Frame | F19-1-J | DECAL KITS(INTERNATIONAL, FOR ALL COLORS EXCEPT TRUE TIMBER CAMO&WITH EPS) | 15 | 9DS#-190113-6001-10 | DECAL, HAND GUARD | 手把罩贴花 | 2 |  |  |  | 1
ATV | CF600AU-3L | 2020 | Frame | F19-1-J | DECAL KITS(INTERNATIONAL, FOR ALL COLORS EXCEPT TRUE TIMBER CAMO&WITH EPS) | 16 | 9CS#-190114-6600-10 | 4X4 DECAL | 4×4贴花 | 2 |  |  |  | 1
ATV | CF600AU-3L | 2020 | Frame | F19-1-J | DECAL KITS(INTERNATIONAL, FOR ALL COLORS EXCEPT TRUE TIMBER CAMO&WITH EPS) | 17 | 9DS#-190115-6100-10 | EPS DECAL | EPS贴花 | 2 |  |  |  | 1
ATV | CF600AU-3L | 2020 | Frame | F19-1-K | DECAL KITS(RUSSIA, CRYSTAL ORANGE& NEW ROYAL BLUE& TITANIUM GREY) | 01 | 9CS#-190010-6900-10 | DECAL ASSY | 个性贴花总成 | 1 |  |  |  | 1
ATV | CF600AU-3L | 2020 | Frame | F19-1-K | DECAL KITS(RUSSIA, CRYSTAL ORANGE& NEW ROYAL BLUE& TITANIUM GREY) | 02 | 9CS#-190101-6400-20 | DECAL 1, LH DECO PLATE | 左装饰板贴花1 | 1 |  |  |  | 1
ATV | CF600AU-3L | 2020 | Frame | F19-1-K | DECAL KITS(RUSSIA, CRYSTAL ORANGE& NEW ROYAL BLUE& TITANIUM GREY) | 03 | 9CS#-190102-6400-20 | DECAL 2, LH DECO PLATE | 左装饰板贴花2 | 1 |  |  |  | 1
ATV | CF600AU-3L | 2020 | Frame | F19-1-K | DECAL KITS(RUSSIA, CRYSTAL ORANGE& NEW ROYAL BLUE& TITANIUM GREY) | 04 | 9CS#-190103-6400-20 | DECAL 1, RH DECO PLATE | 右装饰板贴花1 | 1 |  |  |  | 1
ATV | CF600AU-3L | 2020 | Frame | F19-1-K | DECAL KITS(RUSSIA, CRYSTAL ORANGE& NEW ROYAL BLUE& TITANIUM GREY) | 05 | 9CS#-190104-6400-20 | DECAL 2, RH DECO PLATE | 右装饰板贴花2 | 1 |  |  |  | 1
ATV | CF600AU-3L | 2020 | Frame | F19-1-K | DECAL KITS(RUSSIA, CRYSTAL ORANGE& NEW ROYAL BLUE& TITANIUM GREY) | 06 | 9DS#-190105-6000-10 | RH DECAL 1, FUEL TANK | 左油箱贴花1 | 1 |  |  |  | 1
ATV | CF600AU-3L | 2020 | Frame | F19-1-K | DECAL KITS(RUSSIA, CRYSTAL ORANGE& NEW ROYAL BLUE& TITANIUM GREY) | 07 | 9DS#-190106-6000-10 | RH DECAL 2, FUEL TANK | 左油箱贴花2 | 1 |  |  |  | 1
ATV | CF600AU-3L | 2020 | Frame | F19-1-K | DECAL KITS(RUSSIA, CRYSTAL ORANGE& NEW ROYAL BLUE& TITANIUM GREY) | 08 | 9DS#-190107-6000-10 | RH DECAL 3, FUEL TANK | 右油箱贴花3 | 1 |  |  |  | 1
ATV | CF600AU-3L | 2020 | Frame | F19-1-K | DECAL KITS(RUSSIA, CRYSTAL ORANGE& NEW ROYAL BLUE& TITANIUM GREY) | 09 | 9DS#-190108-6000-10 | LH DECAL 1, FUEL TANK | 右油箱贴花1 | 1 |  |  |  | 1
ATV | CF600AU-3L | 2020 | Frame | F19-1-K | DECAL KITS(RUSSIA, CRYSTAL ORANGE& NEW ROYAL BLUE& TITANIUM GREY) | 10 | 9DS#-190109-6000-10 | LH DECAL 2, FUEL TANK | 右油箱贴花2 | 1 |  |  |  | 1
ATV | CF600AU-3L | 2020 | Frame | F19-1-K | DECAL KITS(RUSSIA, CRYSTAL ORANGE& NEW ROYAL BLUE& TITANIUM GREY) | 11 | 9DS#-190111-6000-10 | LH DECAL 3, FUEL TANK | 左油箱贴花3 | 1 |  |  |  | 1
ATV | CF600AU-3L | 2020 | Frame | F19-1-K | DECAL KITS(RUSSIA, CRYSTAL ORANGE& NEW ROYAL BLUE& TITANIUM GREY) | 12 | 9DS#-190112-6001-10 | CFMOTO STICKER | CFMOTO贴花 | 2 |  |  |  | 1
ATV | CF600AU-3L | 2020 | Frame | F19-1-K | DECAL KITS(RUSSIA, CRYSTAL ORANGE& NEW ROYAL BLUE& TITANIUM GREY) | 13 | 9DS#-190113-6001-10 | DECAL, HAND GUARD | 手把罩贴花 | 2 |  |  |  | 1
ATV | CF600AU-3L | 2020 | Frame | F19-1-K | DECAL KITS(RUSSIA, CRYSTAL ORANGE& NEW ROYAL BLUE& TITANIUM GREY) | 14 | 9DS#-190114-6000-10 | 4X4 DECAL | 4×4贴花 | 2 |  |  |  | 1
ATV | CF600AU-3L | 2020 | Frame | F19-1-K | DECAL KITS(RUSSIA, CRYSTAL ORANGE& NEW ROYAL BLUE& TITANIUM GREY) | 15 | 9DS#-190115-6100-10 | EPS DECAL | EPS贴花 | 2 |  |  |  | 1
ATV | CF600AU-3L | 2020 | Frame | F19-1-L | DECAL KITS (RUSSIA ,TRUE TIMBER CAMO) | 01 | 9CS#-190010-6900-11 | DECAL ASSY | 个性贴花总成 | 1 |  |  |  | 1
ATV | CF600AU-3L | 2020 | Frame | F19-1-L | DECAL KITS (RUSSIA ,TRUE TIMBER CAMO) | 02 | 9DS#-190105-6000-11 | RH DECAL 1, FUEL TANK | 左油箱贴花1 | 1 |  |  |  | 1
ATV | CF600AU-3L | 2020 | Frame | F19-1-L | DECAL KITS (RUSSIA ,TRUE TIMBER CAMO) | 03 | 9DS#-190106-6000-11 | RH DECAL 2, FUEL TANK | 左油箱贴花2 | 1 |  |  |  | 1
ATV | CF600AU-3L | 2020 | Frame | F19-1-L | DECAL KITS (RUSSIA ,TRUE TIMBER CAMO) | 04 | 9DS#-190107-6000-11 | RH DECAL 3, FUEL TANK | 右油箱贴花3 | 1 |  |  |  | 1
ATV | CF600AU-3L | 2020 | Frame | F19-1-L | DECAL KITS (RUSSIA ,TRUE TIMBER CAMO) | 05 | 9DS#-190108-6000-11 | LH DECAL 1, FUEL TANK | 右油箱贴花1 | 1 |  |  |  | 1
ATV | CF600AU-3L | 2020 | Frame | F19-1-L | DECAL KITS (RUSSIA ,TRUE TIMBER CAMO) | 06 | 9DS#-190109-6000-11 | LH DECAL 2, FUEL TANK | 左油箱贴花2 | 1 |  |  |  | 1
ATV | CF600AU-3L | 2020 | Frame | F19-1-L | DECAL KITS (RUSSIA ,TRUE TIMBER CAMO) | 07 | 9DS#-190111-6000-11 | LH DECAL 3, FUEL TANK | 左油箱贴花3 | 1 |  |  |  | 1
ATV | CF600AU-3L | 2020 | Frame | F19-1-L | DECAL KITS (RUSSIA ,TRUE TIMBER CAMO) | 08 | 9DS#-190112-6001-11 | CFMOTO STICKER | CFMOTO贴花 | 2 |  |  |  | 1
ATV | CF600AU-3L | 2020 | Frame | F19-1-L | DECAL KITS (RUSSIA ,TRUE TIMBER CAMO) | 09 | 9DS#-190113-6001-11 | DECAL, HAND GUARD | 手把罩贴花 | 2 |  |  |  | 1
ATV | CF600AU-3L | 2020 | Frame | F19-1-L | DECAL KITS (RUSSIA ,TRUE TIMBER CAMO) | 10 | 9DS#-190114-6000-11 | 4X4 DECAL | 4×4贴花 | 2 |  |  |  | 1
ATV | CF600AU-3L | 2020 | Frame | F19-1-L | DECAL KITS (RUSSIA ,TRUE TIMBER CAMO) | 11 | 9DS#-190115-6100-11 | EPS DECAL | EPS贴花 | 2 |  |  |  | 1
ATV | CF600AU-3L | 2020 | Frame | F19-2-A | WARNING DECAL(NA) | 01 | 9CS#-190002-6400 | WARNING DECAL, DRIVER`S AGE | 驾驶员年龄警告贴花 | 1 |  |  |  | 1
ATV | CF600AU-3L | 2020 | Frame | F19-2-A | WARNING DECAL(NA) | 02 | 9010-190002 | WARNING LABEL, 4WD OPERATION | 四驱行驶操作警告贴花 | 1 |  |  |  | 1
ATV | CF600AU-3L | 2020 | Frame | F19-2-A | WARNING DECAL(NA) | 03 | 9010-190013-10000 | INSTRUCTION LABEL, GEAR SHIFT | 换档操作说明贴花 | 1 |  |  |  | 1
ATV | CF600AU-3L | 2020 | Frame | F19-2-A | WARNING DECAL(NA) | 04 | 9010-190015 | VIN PLATE | 车辆铭牌 | 1 | NA |  |  | 1
ATV | CF600AU-3L | 2020 | Frame | F19-2-A | WARNING DECAL(NA) | 04 | 7020-191312 | VIN PLATE | 车辆铭牌_加拿大CMI四轮车ATV通用 | 1 | CANADA |  |  | 1
ATV | CF600AU-3L | 2020 | Frame | F19-2-A | WARNING DECAL(NA) | 05 | 905C-190405-US13C | ANSI TAG | ANSI挂牌 | 1 | ANSI TAG |  |  | 1
ATV | CF600AU-3L | 2020 | Frame | F19-2-A | WARNING DECAL(NA) | 06 | 905B-190408-10000 | DECLARATION DECAL | 美规承诺标贴 | 1 |  |  |  | 1
ATV | CF600AU-3L | 2020 | Frame | F19-2-A | WARNING DECAL(NA) | 07 | 905B-190412 | LABEL, EXHAUST GAS RECYCLING DRAWING | 曲轴箱废气回收示意图标贴 | 1 |  |  |  | 1
ATV | CF600AU-3L | 2020 | Frame | F19-2-A | WARNING DECAL(NA) | 08 | 905B-190413 | WARNING DECAL, ENGINE OIL | 发动机机油警告贴花 | 1 |  |  |  | 1
ATV | CF600AU-3L | 2020 | Frame | F19-2-A | WARNING DECAL(NA) | 09 | 9CS#-190003-6400 | INSTRUCTION DECAL, TIRE PRESSURE AND LOAD | 轮胎气压及负荷说明贴花 | 1 |  |  |  | 1
ATV | CF600AU-3L | 2020 | Frame | F19-2-A | WARNING DECAL(NA) | 10 | 9CS#-190004-6400 | DECAL, DRIVE WARNING | 驾驶警告贴花 | 1 |  |  |  | 1
ATV | CF600AU-3L | 2020 | Frame | F19-2-A | WARNING DECAL(NA) | 11 | 9CS0-190001-30000 | EPA | EPA_2020版_50州 | 1 | 2020@50 STATES |  |  | 1
ATV | CF600AU-3L | 2020 | Frame | F19-2-A | WARNING DECAL(NA) | 11 | 9CS0-190001-20000 | EPA | EPA_2020版_49州 | 1 | 2020@49 STATES |  |  | 1
ATV | CF600AU-3L | 2020 | Frame | F19-2-A | WARNING DECAL(NA) | 12 | 7020-190304 | INSTRUCTION LABEL, FRONT RACK LOAD | 前货架载货说明贴花 | 1 |  |  |  | 1
ATV | CF600AU-3L | 2020 | Frame | F19-2-A | WARNING DECAL(NA) | 13 | 7020-190305 | INSTRUCTION DECAL, REAR RACK LOAD | 后货架载货说明贴花 | 1 |  |  |  | 1
ATV | CF600AU-3L | 2020 | Frame | F19-2-A | WARNING DECAL(NA) | 14 | 9GQS-190101 | DECAL, TOWING LOAD | 拖挂载荷说明贴花 | 1 |  |  |  | 1
ATV | CF600AU-3L | 2020 | Frame | F19-2-A | WARNING DECAL(NA) | 15 | 9CS#-190005-6400 | WARNING DECAL, PASSENGER | 乘员警告贴花 | 1 |  |  |  | 1
ATV | CF600AU-3L | 2020 | Frame | F19-2-A | WARNING DECAL(NA) | 16 | 9CS#-190001-6401 | EVAP LABEL | 燃油蒸发控制系统标牌 | 1 |  |  |  | 1
ATV | CF600AU-3L | 2020 | Frame | F19-2-A | WARNING DECAL(NA) | 17 | 9DS#-190003-6000 | HANDLEBAR TAG | 手把挂牌 | 1 |  |  |  | 1
ATV | CF600AU-3L | 2020 | Frame | F19-2-A | WARNING DECAL(NA) | 18 | 9010-380107 | ATV SAFETY LABEL | 全地型车安全警告_美国ATV车型专用 | 1 |  |  |  | 1
ATV | CF600AU-3L | 2020 | Frame | F19-2-A | WARNING DECAL(NA) | 19 | 7020-191311 | CVT LABEL | CVT标贴 | 1 |  |  |  | 1
ATV | CF600AU-3L | 2020 | Frame | F19-2-A | WARNING DECAL(NA) | 20 | 30902-0401320 | BLIND RIVET | 抽芯铆钉 | 2 | 4x13 |  |  | 6
ATV | CF600AU-3L | 2020 | Frame | F19-2-A | WARNING DECAL(NA) | 21 | 7020-191301 | WARNING DECAL, DASHBOARD | 仪表警告贴花_CMI客户ATV通用_加拿大CMI | 1 |  |  |  | 1
ATV | CF600AU-3L | 2020 | Frame | F19-2-A | WARNING DECAL(NA) | 22 | 7020-191313 | WARNING LABEL, FRENCH | 法文警告标贴 | 1 |  |  |  | 1
ATV | CF600AU-3L | 2020 | Frame | F19-2-A | WARNING DECAL(NA) | 23 | 901A-190014 | DECAL, SAFETY WARNING | 安全警告说明贴花 | 1 |  |  |  | 6
ATV | CF600AU-3L | 2020 | Frame | F19-2-B | WARNING DECAL(FOR EU168 ONLY) | 01 | 7020-190103 | WARNING DECAL, PASSENGER | 乘员警告贴花 | 1 |  |  |  | 1
ATV | CF600AU-3L | 2020 | Frame | F19-2-B | WARNING DECAL(FOR EU168 ONLY) | 02 | 9010-190002 | WARNING LABEL, 4WD OPERATION | 四驱行驶操作警告贴花 | 1 |  |  |  | 1
ATV | CF600AU-3L | 2020 | Frame | F19-2-B | WARNING DECAL(FOR EU168 ONLY) | 03 | 9010-190013-10000 | INSTRUCTION LABEL, GEAR SHIFT | 换档操作说明贴花 | 1 |  |  |  | 1
ATV | CF600AU-3L | 2020 | Frame | F19-2-B | WARNING DECAL(FOR EU168 ONLY) | 04 | 7020-190001 | SPEED LIMIT LICENSE | 限速牌 | 1 | 90KM/H |  |  | 1
ATV | CF600AU-3L | 2020 | Frame | F19-2-B | WARNING DECAL(FOR EU168 ONLY) | 05 | 7020-190104 | DECAL, DRIVE WARNING | 驾驶警告贴花 | 1 |  |  |  | 1
ATV | CF600AU-3L | 2020 | Frame | F19-2-B | WARNING DECAL(FOR EU168 ONLY) | 06 | 9GQA-190201-10000 | WARNING LABEL, FUEL FILLING PORT | 加油口警告标贴 | 1 |  |  |  | 1
ATV | CF600AU-3L | 2020 | Frame | F19-2-B | WARNING DECAL(FOR EU168 ONLY) | 07 | 9GQA-190202 | INSTRUCTION LABEL, TOWING | 拖挂说明标贴 | 1 |  |  |  | 1
ATV | CF600AU-3L | 2020 | Frame | F19-2-B | WARNING DECAL(FOR EU168 ONLY) | 08 | 905B-190413 | WARNING DECAL, ENGINE OIL | 发动机机油警告贴花 | 1 |  |  |  | 1
ATV | CF600AU-3L | 2020 | Frame | F19-2-B | WARNING DECAL(FOR EU168 ONLY) | 09 | 9CR6-190101 | INSTRUCTION DECAL, TIRE PRESSURE AND LOAD | 轮胎气压及负荷说明贴花 | 1 |  |  |  | 1
ATV | CF600AU-3L | 2020 | Frame | F19-2-B | WARNING DECAL(FOR EU168 ONLY) | 10 | 9GQA-190203 | WARNING DECAL, FUEL FILLING PORT | 差速系统操作注意标贴 | 1 |  |  |  | 1
ATV | CF600AU-3L | 2020 | Frame | F19-2-B | WARNING DECAL(FOR EU168 ONLY) | 11 | 7020-191311 | CVT LABEL | CVT标贴 | 1 |  |  |  | 1
ATV | CF600AU-3L | 2020 | Frame | F19-2-B | WARNING DECAL(FOR EU168 ONLY) | 12 | 7020-190304 | INSTRUCTION LABEL, FRONT RACK LOAD | 前货架载货说明贴花 | 1 |  |  |  | 1
ATV | CF600AU-3L | 2020 | Frame | F19-2-B | WARNING DECAL(FOR EU168 ONLY) | 13 | 7020-190305 | INSTRUCTION DECAL, REAR RACK LOAD | 后货架载货说明贴花 | 1 |  |  |  | 1
ATV | CF600AU-3L | 2020 | Frame | F19-2-B | WARNING DECAL(FOR EU168 ONLY) | 14 | 30902-0401320 | BLIND RIVET | 抽芯铆钉 | 2 | 4x13 |  |  | 6
ATV | CF600AU-3L | 2020 | Frame | F19-2-B | WARNING DECAL(FOR EU168 ONLY) | 15 | 9CS#-190011-6610 | VIN PLATE | 车辆铭牌 | 1 |  |  |  | 1
ATV | CF600AU-3L | 2020 | Frame | F19-2-B | WARNING DECAL(FOR EU168 ONLY) | 16 | 901A-190014 | DECAL, SAFETY WARNING | 安全警告说明贴花 | 1 |  |  |  | 6
ATV | CF600AU-3L | 2020 | Frame | F19-2-B | WARNING DECAL(FOR EU168 ONLY) | 17 | 9CS#-190002-6400 | WARNING DECAL, DRIVER`S AGE | 驾驶员年龄警告贴花 | 1 |  |  |  | 1
ATV | CF600AU-3L | 2020 | Frame | F19-2-C | WARNING DECAL(INTERNATIONAL) | 01 | 9CS#-190002-6400 | WARNING DECAL, DRIVER`S AGE | 驾驶员年龄警告贴花 | 1 |  |  |  | 1
ATV | CF600AU-3L | 2020 | Frame | F19-2-C | WARNING DECAL(INTERNATIONAL) | 02 | 9010-190002 | WARNING LABEL, 4WD OPERATION | 四驱行驶操作警告贴花 | 1 |  |  |  | 1
ATV | CF600AU-3L | 2020 | Frame | F19-2-C | WARNING DECAL(INTERNATIONAL) | 03 | 9010-190013-10000 | INSTRUCTION LABEL, GEAR SHIFT | 换档操作说明贴花 | 1 |  |  |  | 1
ATV | CF600AU-3L | 2020 | Frame | F19-2-C | WARNING DECAL(INTERNATIONAL) | 04 | 703A-190011 | VIN PLATE | 车辆铭牌 | 1 | AUSTRALIA | FOR AUSTRALIA ONLY |  | 1
ATV | CF600AU-3L | 2020 | Frame | F19-2-C | WARNING DECAL(INTERNATIONAL) | 04 | 9GQ0-190003 | VEHICLE PLATE_2020 | 车辆铭牌 | 1 |  |  |  | 1
ATV | CF600AU-3L | 2020 | Frame | F19-2-C | WARNING DECAL(INTERNATIONAL) | 05 | 703A-191301 | BRAND DECAL | 品牌贴花 | 1 | BRAND DECAL |  |  | 1
ATV | CF600AU-3L | 2020 | Frame | F19-2-C | WARNING DECAL(INTERNATIONAL) | 06 | 703A-191302 | SAFETY WARNING LABEL | 澳规安全警告标贴 | 1 |  |  |  | 1
ATV | CF600AU-3L | 2020 | Frame | F19-2-C | WARNING DECAL(INTERNATIONAL) | 07 | 30902-0401320 | BLIND RIVET | 抽芯铆钉 | 2 | 4x13 |  |  | 6
ATV | CF600AU-3L | 2020 | Frame | F19-2-C | WARNING DECAL(INTERNATIONAL) | 08 | 905B-190413 | WARNING DECAL, ENGINE OIL | 发动机机油警告贴花 | 1 |  |  |  | 1
ATV | CF600AU-3L | 2020 | Frame | F19-2-C | WARNING DECAL(INTERNATIONAL) | 09 | 9CS#-190003-6400 | INSTRUCTION DECAL, TIRE PRESSURE AND LOAD | 轮胎气压及负荷说明贴花 | 1 |  |  |  | 1
ATV | CF600AU-3L | 2020 | Frame | F19-2-C | WARNING DECAL(INTERNATIONAL) | 10 | 9CS#-190004-6400 | DECAL, DRIVE WARNING | 驾驶警告贴花 | 1 |  |  |  | 1
ATV | CF600AU-3L | 2020 | Frame | F19-2-C | WARNING DECAL(INTERNATIONAL) | 11 | 7020-191311 | CVT LABEL | CVT标贴 | 1 |  |  |  | 1
ATV | CF600AU-3L | 2020 | Frame | F19-2-C | WARNING DECAL(INTERNATIONAL) | 12 | 7020-190304 | INSTRUCTION LABEL, FRONT RACK LOAD | 前货架载货说明贴花 | 1 |  |  |  | 1
ATV | CF600AU-3L | 2020 | Frame | F19-2-C | WARNING DECAL(INTERNATIONAL) | 13 | 7020-190305 | INSTRUCTION DECAL, REAR RACK LOAD | 后货架载货说明贴花 | 1 |  |  |  | 1
ATV | CF600AU-3L | 2020 | Frame | F19-2-C | WARNING DECAL(INTERNATIONAL) | 14 | 9GQS-190101 | DECAL, TOWING LOAD | 拖挂载荷说明贴花 | 1 |  |  |  | 1
ATV | CF600AU-3L | 2020 | Frame | F19-2-C | WARNING DECAL(INTERNATIONAL) | 15 | 9CS#-190005-6400 | WARNING DECAL, PASSENGER | 乘员警告贴花 | 1 |  |  |  | 1
ATV | CF600AU-3L | 2020 | Frame | F19-2-C | WARNING DECAL(INTERNATIONAL) | 16 | 901A-190014 | DECAL, SAFETY WARNING | 安全警告说明贴花 | 1 |  |  |  | 6
ATV | CF600AU-3L | 2020 | Frame | F19-2-D | WARNING DECAL(FOR RUSSIA ONLY) | 01 | 9CS#-191001-6900 | DECAL, DRIVE WARNING | 驾驶警告贴花_俄文 | 1 |  |  |  | 1
ATV | CF600AU-3L | 2020 | Frame | F19-2-D | WARNING DECAL(FOR RUSSIA ONLY) | 02 | 9CS#-191002-6900 | WARNING LABEL, 4WD OPERATION | 四驱行驶操作警告贴花_俄文 | 1 |  |  |  | 1
ATV | CF600AU-3L | 2020 | Frame | F19-2-D | WARNING DECAL(FOR RUSSIA ONLY) | 03 | 9CS#-191003-6900 | DECAL, TIRE PRESSURE AND LOAD | 轮胎气压及负荷说明贴花_俄文 | 1 |  |  |  | 1
ATV | CF600AU-3L | 2020 | Frame | F19-2-D | WARNING DECAL(FOR RUSSIA ONLY) | 04 | 9CS#-191004-6900 | INSTRUCTION LABEL, FRONT RACK LOAD | 前货架载货说明贴花_俄文 | 1 |  |  |  | 1
ATV | CF600AU-3L | 2020 | Frame | F19-2-D | WARNING DECAL(FOR RUSSIA ONLY) | 05 | 9CS#-191005-6900 | INSTRUCTION DECAL, REAR RACK LOAD | 后货架载货说明贴花_俄文 | 1 |  |  |  | 1
ATV | CF600AU-3L | 2020 | Frame | F19-2-D | WARNING DECAL(FOR RUSSIA ONLY) | 06 | 9CS#-191006-6900 | INSTRUCTION LABEL, TOWING LOAD | 拖挂载货说明贴花_俄文 | 1 |  |  |  | 1
ATV | CF600AU-3L | 2020 | Frame | F19-2-D | WARNING DECAL(FOR RUSSIA ONLY) | 07 | 9CS#-191007-6900 | WARNING DECAL, DRIVER S AGE | 驾驶员年龄警告贴花_俄文 | 1 |  |  |  | 1
ATV | CF600AU-3L | 2020 | Frame | F19-2-D | WARNING DECAL(FOR RUSSIA ONLY) | 08 | 9CS#-191008-6900 | INSTRUCTION DECAL, GEAR SHIFT | 换挡操作说明贴花_俄文 | 1 |  |  |  | 1
ATV | CF600AU-3L | 2020 | Frame | F19-2-D | WARNING DECAL(FOR RUSSIA ONLY) | 09 | 9CS#-191009-6900 | WARNING DECAL, ENGINE OIL | 发动机机油警告贴花_俄文 | 1 |  |  |  | 1
ATV | CF600AU-3L | 2020 | Frame | F19-2-D | WARNING DECAL(FOR RUSSIA ONLY) | 10 | 9CS#-191011-6900 | WARNING DECAL, PASSENGER | 乘员警告贴花_俄文 | 1 |  |  |  | 1
ATV | CF600AU-3L | 2020 | Frame | F19-2-D | WARNING DECAL(FOR RUSSIA ONLY) | 11 | 7020-190508 | EAC LABEL | EAC标贴 | 1 | EAC LABEL |  |  | 1
ATV | CF600AU-3L | 2020 | Frame | F19-2-D | WARNING DECAL(FOR RUSSIA ONLY) | 12 | 7020-190509 | VIN PLATE | 车辆铭牌 | 1 |  |  |  | 1
ATV | CF600AU-3L | 2020 | Frame | F19-2-D | WARNING DECAL(FOR RUSSIA ONLY) | 13 | 30902-0401320 | BLIND RIVET | 抽芯铆钉 | 2 | 4x13 |  |  | 6
ATV | CF600AU-3L | 2020 | Frame | F19-3 | REFLECT FILM | 01 | 9DS#-190006-6000 | FRONT LH REFLECTOR | 前左反光膜 | 1 |  |  |  | 1
ATV | CF600AU-3L | 2020 | Frame | F19-3 | REFLECT FILM | 02 | 9DS#-190007-6000 | FRONT RH REFLECTOR | 前右反光膜 | 1 |  |  |  | 1
ATV | CF600AU-3L | 2020 | Frame | F19-3 | REFLECT FILM | 03 | 9DS#-190008-6000 | REAR LH REFLECTOR | 后左反光膜 | 1 |  |  |  | 1
ATV | CF600AU-3L | 2020 | Frame | F19-3 | REFLECT FILM | 04 | 9DS#-190009-6000 | REAR RH REFLECTOR | 后右反光膜 | 1 |  |  |  | 1
ATV | CF600AU-3L | 2020 | Frame | F20 | TOOLS | 01 | 7000-200100 | TOOLS | 随车工具 | 1 |  |  |  | 1
ATV | CF600AU-3L | 2020 | Frame | F20 | TOOLS | 02 | 9010-203001 | ADJUSTING WRENCH, SHOCK ABSORBER | 减震器调节扳手 | 1 |  |  |  | 1
ATV | CF600AU-3L | 2020 | Frame | F20 | TOOLS | 03 | 9010-203002 | SHIFTING WRENCH | 换档拉杆调节扳手 | 1 |  |  |  | 1
ATV | CF600AU-3L | 2020 | Frame | F20 | TOOLS | 04 | TFQ002 | TIRE PRESSURE PEN | 胎压笔 | 1 |  |  |  | 1
ATV | CF600AU-3L | 2020 | Frame | F20 | TOOLS | 05 | A000-200310 | WRENCH, SPARK PLUG | 火花塞套筒组件 | 1 |  |  |  | 1
ATV | CF600AU-3L | 2020 | Frame | F20 | TOOLS | 06 | 6100-200001 | TIE BAND, TOOLS KIT | 随车工具拉带 | 2 |  |  |  | 1
ATV | CF600AU-3L | 2020 | Frame | F23 | BUMPER & CAB FRAME | 01 | 30006-060012810 | BOLT M6x12 | 螺栓 | 8 | M6x12 |  |  | 6 | 30006-060012870
ATV | CF600AU-3L | 2020 | Frame | F23 | BUMPER & CAB FRAME | 02 | 7000-044601 | BASE PLATE, FRONT LICENSE | 前牌照底板 | 1 |  |  |  | 1
ATV | CF600AU-3L | 2020 | Frame | F23 | BUMPER & CAB FRAME | 03 | 9DS#-230010-6000 | BRACKET, FRONT LICENSE | 前牌照安装支架 | 1 |  |  |  | 1
ATV | CF600AU-3L | 2020 | Frame | F23 | BUMPER & CAB FRAME | 04 | 30006-080035810 | BOLT M8x35 | 螺栓 | 2 | M8x35 |  |  | 6
ATV | CF600AU-3L | 2020 | Frame | F23 | BUMPER & CAB FRAME | 05 | 30006-080016810 | BOLT M8x16 | 螺栓 | 8 | M8x16 |  |  | 6
ATV | CF600AU-3L | 2020 | Frame | F23 | BUMPER & CAB FRAME | 06 | 9DS#-232000-6000 | FRONT BUMPER | 前保险杠焊接组件 | 1 |  |  |  | 1
ATV | CF600AU-3L | 2020 | Frame | F23 | BUMPER & CAB FRAME | 07 | 9DS#-231000-6001 | FRONT BRACKET | 前支架焊接组件 | 1 |  |  |  | 1
ATV | CF600AU-3L | 2020 | Frame | F23 | BUMPER & CAB FRAME | 08 | 30006-080020810 | BOLT M8x20 | 螺栓 | 2 | M8x20 |  |  | 6
ATV | CF600AU-3L | 2020 | Frame | F23 | BUMPER & CAB FRAME | 09 | 9DS#-234000-6000 | REAR BUMPER | 后保险杠焊接组合 | 1 |  |  |  | 1
ATV | CF600AU-3L | 2020 | Frame | F23 | BUMPER & CAB FRAME | 10 | 30202-050110 | NUT M5 | 螺母 | 4 | M5 |  |  | 6
ATV | CF600AU-3L | 2020 | Frame | F23 | BUMPER & CAB FRAME | 11 | 9DS#-230001-6000 | LH BRACKET, SIDE REFLECTOR | 侧反射器左安装板 | 1 |  |  |  | 1
ATV | CF600AU-3L | 2020 | Frame | F23 | BUMPER & CAB FRAME | 12 | 5190-160230-A000 | FRONT SIDE REFLECTOR | 侧反射器 | 2 | RECTANGLE,AMBER |  |  | 1
ATV | CF600AU-3L | 2020 | Frame | F23 | BUMPER & CAB FRAME | 13 | 9DS#-230002-6000 | RH BRACKET, SIDE REFLECTOR | 侧反射器右安装板 | 1 |  |  |  | 1
ATV | CF600AU-3L | 2020 | Frame | F23 | BUMPER & CAB FRAME | 14 | 5190-160230 | REAR REFLECTOR | 后反射器 | 2 | RECTANGLE, RED |  |  | 1
ATV | CF600AU-3L | 2020 | Frame | F23 | BUMPER & CAB FRAME | 15 | 9DS#-042088-6000 | PLUG, BUMPER | 保险杠堵头 | 2 |  |  |  | 1
ATV | CF600AU-3L | 2020 | Frame | F27 | FRONT CV SHAFT | 01 | 9GQ0-280150 | DUST BOOT KIT, FIXED END | 密封罩维修组件_配套厂家为欧轴恩 | 4 | ODM |  |  | 1
ATV | CF600AU-3L | 2020 | Frame | F27 | FRONT CV SHAFT | 02 | 9DS#-270300-6000 | FRONT CV DRIVE SHAFT | 前桥等速半轴 | 2 |  |  |  | 1
ATV | CF600AU-3L | 2020 | Frame | F27 | FRONT CV SHAFT | 03 | 9010-270203-00001 | WIRE CIRCLIP | 钢丝卡圈 | 2 |  |  |  | 6
ATV | CF600AU-3L | 2020 | Frame | F28 | REAR CV SHAFT | 01 | 7020-280160-50000 | DUST BOOT, REAR FIXED END | 后固定端密封罩维修组件_配套厂家为欧轴恩 | 4 | ODM |  |  | 1
ATV | CF600AU-3L | 2020 | Frame | F28 | REAR CV SHAFT | 02 | 9DS#-280200-6000 | REAR CV DRIVE SHAFT, RH | 后桥右等速半轴 | 1 |  |  |  | 1
ATV | CF600AU-3L | 2020 | Frame | F28 | REAR CV SHAFT | 03 | 9010-270203-00001 | WIRE CIRCLIP | 钢丝卡圈 | 2 |  |  |  | 6
ATV | CF600AU-3L | 2020 | Frame | F28 | REAR CV SHAFT | 04 | 9DS#-280100-6000 | REAR CV DRIVE SHAFT, LH | 后桥左等速半轴 | 1 |  |  |  | 1
ATV | CF600AU-3L | 2020 | Frame | F30 | DRIVETRAIN SYSTEM | 01 | 30204-102810 | NUT M10x1.25 | 螺母 | 6 | M10x1.25 |  |  | 6
ATV | CF600AU-3L | 2020 | Frame | F30 | DRIVETRAIN SYSTEM | 02 | 30006-102110110 | BOLT M10x1.25x110 | 螺栓 | 5 | M10x1.25x110 |  |  | 6
ATV | CF600AU-3L | 2020 | Frame | F30 | DRIVETRAIN SYSTEM | 03 | 30601-108010 | CLAMP A8 | 环箍A8 | 2 | A8 |  |  | 6
ATV | CF600AU-3L | 2020 | Frame | F30 | DRIVETRAIN SYSTEM | 04 | 9010-310001 | BREATHER HOSE, FRONT GEAR CASE | 前桥通气管 | 2 |  |  |  | 1
ATV | CF600AU-3L | 2020 | Frame | F30 | DRIVETRAIN SYSTEM | 05 | 30800-02205 | CIRCLIP FOR HOLE | 孔用弹性挡圈_GB893.1 22 | 8 | 22 |  |  | 6
ATV | CF600AU-3L | 2020 | Frame | F30 | DRIVETRAIN SYSTEM | 06 | 9GQ0-290210 | CROSS SHAFT, UNIVERSAL JOINT | 万向节十字轴φ22*50 | 2 |  |  |  | 1
ATV | CF600AU-3L | 2020 | Frame | F30 | DRIVETRAIN SYSTEM | 07 | 30102-102025810 | SCREW M10x1.25x25 | 螺钉 | 12 | M10x1.25x25 |  |  | 6
ATV | CF600AU-3L | 2020 | Frame | F30 | DRIVETRAIN SYSTEM | 08 | 9DS#-290200-6000 | FRONT DRIVE SHAFT | 前传动轴 | 1 |  |  |  | 1
ATV | CF600AU-3L | 2020 | Frame | F30 | DRIVETRAIN SYSTEM | 09 | 7000-290001 | DUST BOOT | 波纹套 | 1 |  |  |  | 1
ATV | CF600AU-3L | 2020 | Frame | F30 | DRIVETRAIN SYSTEM | 10 | 9GQ0-290104 | BIG CLAMP | 大束环 | 1 |  |  |  | 1
ATV | CF600AU-3L | 2020 | Frame | F30 | DRIVETRAIN SYSTEM | 11 | 9GQ0-290103-10000 | DUST BOOT | 直皮套 | 1 |  |  |  | 1
ATV | CF600AU-3L | 2020 | Frame | F30 | DRIVETRAIN SYSTEM | 12 | 9GQ0-290102 | SMALL CLAMP | 小束环 | 1 |  |  |  | 1
ATV | CF600AU-3L | 2020 | Frame | F30 | DRIVETRAIN SYSTEM | 13 | 9CRB-300110 | REAR CORE SHAFT | 后传动芯轴焊接组件 | 1 |  |  |  | 1
ATV | CF600AU-3L | 2020 | Frame | F30 | DRIVETRAIN SYSTEM | 14 | 9CR6-300204 | SMALL CLAMP | 小束环 | 1 |  |  |  | 1
ATV | CF600AU-3L | 2020 | Frame | F30 | DRIVETRAIN SYSTEM | 15 | 9CR6-300203-10000 | DUST BOOT | 波纹套 | 1 |  |  |  | 1
ATV | CF600AU-3L | 2020 | Frame | F30 | DRIVETRAIN SYSTEM | 16 | 9CR6-300202 | BIG CLAMP | 大束环 | 1 |  |  |  | 1
ATV | CF600AU-3L | 2020 | Frame | F30 | DRIVETRAIN SYSTEM | 17 | 9CR6-300206-10000 | DRIVE SLEEVE, REAR GEAR CASE | 后桥端驱动套 | 1 |  |  |  | 1
ATV | CF600AU-3L | 2020 | Frame | F30 | DRIVETRAIN SYSTEM | 18 | 30006-102130810 | BOLT M10x1.25x130 | 螺栓 | 1 | M10x1.25x130 |  |  | 6
ATV | CF600AU-3L | 2020 | Frame | F31 | FRONT AXLE | 01 | Q830-310000-50000 | FRONT GEAR CASE ASSY | 前桥总成 | 1 |  |  |  | 1 | Q830-310000-50001
ATV | CF600AU-3L | 2020 | Frame | F31 | FRONT AXLE | 02 | 0GR0-062203 | BOLT M10x1.25x20 | 螺栓_M10×1.25×20 | 1 | M10x1.25x20 |  |  | 6
ATV | CF600AU-3L | 2020 | Frame | F31 | FRONT AXLE | 03 | 0GR0-062204 | WASHER 10x27.5x4 | 垫圈_10×27.5×4 | 1 | 10x27.5x4 |  |  | 6
ATV | CF600AU-3L | 2020 | Frame | F31 | FRONT AXLE | 04 | Q850-331002 | COUPLER | 连接盘 | 1 |  |  |  | 1
ATV | CF600AU-3L | 2020 | Frame | F31 | FRONT AXLE | 05 | 0800-062205 | O-SEAL RING 25x2 | O形密封圈_25x2 | 1 | 25x2 |  |  | 2
ATV | CF600AU-3L | 2020 | Frame | F31 | FRONT AXLE | 06 | 0800-062204 | OIL SEAL 35x50x7 | 油封_35×50×7 | 1 | 35x50x7 |  |  | 1
ATV | CF600AU-3L | 2020 | Frame | F31 | FRONT AXLE | 07 | 30409-02500 | BEARING | 圆锥滚子轴承_GB/T297 33005 25×47×17 | 1 | 33005(25x47x17) |  |  | 1
ATV | CF600AU-3L | 2020 | Frame | F31 | FRONT AXLE | 08 | 0110-060011-0010 | BOLT M8x28 | 螺栓_M8×28_彩锌三价铬 | 9 | M8x28 |  |  | 6
ATV | CF600AU-3L | 2020 | Frame | F31 | FRONT AXLE | 09 | Q830-311002-00001 | BEARING SEAT | 轴承座 | 1 |  |  |  | 1
ATV | CF600AU-3L | 2020 | Frame | F31 | FRONT AXLE | 10 | Q830-310006-10000 | O-RING 55x2.5 | O形密封圈55×2.5 | 1 | 55x2.5 |  |  | 1
ATV | CF600AU-3L | 2020 | Frame | F31 | FRONT AXLE | 11 | Q830-310023-00200 | ADJUSTING WASHER | 安装距调整垫圈_t=0.30 | 1 | t=0.30 |  |  | 6
ATV | CF600AU-3L | 2020 | Frame | F31 | FRONT AXLE | 11 | Q830-310023-00100 | ADJUSTING WASHER | 安装距调整垫圈_t=0.20 | 1 | t=0.20 |  |  | 6
ATV | CF600AU-3L | 2020 | Frame | F31 | FRONT AXLE | 12 | Q830-311003-01400 | ADJUSTING WASHER 32x25.4 | 调整垫圈32×25.4_t=3.00 | 2 | t=3.00 |  |  | 6
ATV | CF600AU-3L | 2020 | Frame | F31 | FRONT AXLE | 12 | Q830-311003-01300 | ADJUSTING WASHER 32x25.4 | 调整垫圈32×25.4_t=2.90 | 2 | t=2.90 |  |  | 6
ATV | CF600AU-3L | 2020 | Frame | F31 | FRONT AXLE | 12 | Q830-311003-01200 | ADJUSTING WASHER 32x25.4 | 调整垫圈32×25.4_t=2.80 | 2 | t=2.80 |  |  | 6
ATV | CF600AU-3L | 2020 | Frame | F31 | FRONT AXLE | 12 | Q830-311003-01100 | ADJUSTING WASHER 32x25.4 | 调整垫圈32×25.4_t=2.70 | 2 | t=2.70 |  |  | 6
ATV | CF600AU-3L | 2020 | Frame | F31 | FRONT AXLE | 12 | Q830-311003-01000 | ADJUSTING WASHER 32x25.4 | 调整垫圈32×25.4_t=2.60 | 2 | t=2.60 |  |  | 6
ATV | CF600AU-3L | 2020 | Frame | F31 | FRONT AXLE | 12 | Q830-311003-00900 | ADJUSTING WASHER 32x25.4 | 调整垫圈32×25.4_t=2.50 | 2 | t=2.50 |  |  | 6
ATV | CF600AU-3L | 2020 | Frame | F31 | FRONT AXLE | 12 | Q830-311003-00800 | ADJUSTING WASHER 32x25.4 | 调整垫圈32×25.4_t=2.48 | 2 | t=2.48 |  |  | 6
ATV | CF600AU-3L | 2020 | Frame | F31 | FRONT AXLE | 12 | Q830-311003-00700 | ADJUSTING WASHER 32x25.4 | 调整垫圈32×25.4_t=2.46 | 2 | t=2.46 |  |  | 6
ATV | CF600AU-3L | 2020 | Frame | F31 | FRONT AXLE | 12 | Q830-311003-00600 | ADJUSTING WASHER 32x25.4 | 调整垫圈32×25.4_t=2.44 | 2 | t=2.44 |  |  | 6
ATV | CF600AU-3L | 2020 | Frame | F31 | FRONT AXLE | 12 | Q830-311003-00500 | ADJUSTING WASHER 32x25.4 | 调整垫圈32×25.4_t=2.42 | 2 | t=2.42 |  |  | 6
ATV | CF600AU-3L | 2020 | Frame | F31 | FRONT AXLE | 12 | Q830-311003-00400 | ADJUSTING WASHER 32x25.4 | 调整垫圈32×25.4_t=2.40 | 2 | t=2.40 |  |  | 6
ATV | CF600AU-3L | 2020 | Frame | F31 | FRONT AXLE | 12 | Q830-311003-00300 | ADJUSTING WASHER 32x25.4 | 调整垫圈32×25.4_t=2.30 | 2 | t=2.30 |  |  | 6
ATV | CF600AU-3L | 2020 | Frame | F31 | FRONT AXLE | 12 | Q830-311003-00200 | ADJUSTING WASHER 32x25.4 | 调整垫圈32×25.4_t=2.20 | 2 | t=2.20 |  |  | 6
ATV | CF600AU-3L | 2020 | Frame | F31 | FRONT AXLE | 12 | Q830-311003-00100 | ADJUSTING WASHER 32x25.4 | 调整垫圈32×25.4_t=2.10 | 2 | t=2.10 |  |  | 6
ATV | CF600AU-3L | 2020 | Frame | F31 | FRONT AXLE | 13 | 30105-040008410 | SCREW M4x8 | 螺钉_GB/T818_M4×8_三价铬 | 2 | M4x8 |  |  | 6
ATV | CF600AU-3L | 2020 | Frame | F31 | FRONT AXLE | 14 | 30409-03000 | BEARING | 圆锥滚子轴承_GB/T297 32006 30×55×17 | 1 | 32006(30x55x17) |  |  | 1
ATV | CF600AU-3L | 2020 | Frame | F31 | FRONT AXLE | 15 | Q830-3100B0 | BEVEL GEAR ASSY, FRONT GEAR CASE | 前桥锥齿轮组件 | 1 |  |  |  | 1
ATV | CF600AU-3L | 2020 | Frame | F31 | FRONT AXLE | 16 | 30400-05500 | BEARING | 滚动轴承_GB/T276 61911 55×80×13 | 1 | 61911(55x80x13) |  |  | 1
ATV | CF600AU-3L | 2020 | Frame | F31 | FRONT AXLE | 17 | Q830-310015-00600 | ADJUSTING WASHER 79.5x68 | 调整垫圈79.5×68_t=1.00 | 1 | t=1.00 |  |  | 6
ATV | CF600AU-3L | 2020 | Frame | F31 | FRONT AXLE | 17 | Q830-310015-00500 | ADJUSTING WASHER 79.5x68 | 调整垫圈79.5×68_t=0.50 | 1 | t=0.50 |  |  | 6
ATV | CF600AU-3L | 2020 | Frame | F31 | FRONT AXLE | 17 | Q830-310015-00400 | ADJUSTING WASHER 79.5x68 | 调整垫圈79.5×68_t=0.40 | 1 | t=0.40 |  |  | 6
ATV | CF600AU-3L | 2020 | Frame | F31 | FRONT AXLE | 17 | Q830-310015-00300 | ADJUSTING WASHER 79.5x68 | 调整垫圈79.5×68_t=0.30 | 1 | t=0.30 |  |  | 6
ATV | CF600AU-3L | 2020 | Frame | F31 | FRONT AXLE | 17 | Q830-310015-00200 | ADJUSTING WASHER 79.5x68 | 调整垫圈79.5×68_t=0.20 | 1 | t=0.20 |  |  | 6
ATV | CF600AU-3L | 2020 | Frame | F31 | FRONT AXLE | 17 | Q830-310015-00100 | ADJUSTING WASHER 79.5x68 | 调整垫圈79.5×68_t=0.10 | 1 | t=0.10 |  |  | 6
ATV | CF600AU-3L | 2020 | Frame | F31 | FRONT AXLE | 18 | Q830-310014 | DRIVE CLUTCH COVER | 花键套 | 1 |  |  |  | 1
ATV | CF600AU-3L | 2020 | Frame | F31 | FRONT AXLE | 19 | Q830-310013 | SPLINE BUSHING | 花键拨套 | 1 |  |  |  | 1
ATV | CF600AU-3L | 2020 | Frame | F31 | FRONT AXLE | 20 | 30800-05505 | CIRCLIP FOR HOLE 55 | 孔用弹性挡圈_A型_表_处理：黑色氧化。 | 1 | 55 |  |  | 6
ATV | CF600AU-3L | 2020 | Frame | F31 | FRONT AXLE | 21 | 30400-03001 | BEARING 30x55x13 | 滚动轴承30×55×13_GB/T276 6006 30×55×13 | 2 | 6006 |  |  | 1
ATV | CF600AU-3L | 2020 | Frame | F31 | FRONT AXLE | 22 | 30130-080010810 | SCREW M8x10 | 螺钉_GB879 M8×10_三价铬_8.8级 | 1 | M8x10 |  |  | 6
ATV | CF600AU-3L | 2020 | Frame | F31 | FRONT AXLE | 23 | Q830-310003 | PIN SHAFT | 销轴 | 1 |  |  |  | 1
ATV | CF600AU-3L | 2020 | Frame | F31 | FRONT AXLE | 24 | 0180-332100 | OIL DRAIN BOLT M14x1.25x12, MAGNETIC | 磁性放油螺栓_M14×1.25×12 | 1 | M14x1.25x12 |  |  | 6
ATV | CF600AU-3L | 2020 | Frame | F31 | FRONT AXLE | 25 | 0180-011006 | GASKET 14 | 垫片14 | 2 | 14 |  |  | 6
ATV | CF600AU-3L | 2020 | Frame | F31 | FRONT AXLE | 26 | Q830-310007-10002 | REAR GEAR CASE | 前桥箱体 | 1 |  |  |  | 1
ATV | CF600AU-3L | 2020 | Frame | F31 | FRONT AXLE | 27 | 0180-021008-0010 | BOLT M14x1.25x12 | 螺栓_M14×1.25×12_彩锌三价铬 | 1 | M14x1.25x12 |  |  | 6
ATV | CF600AU-3L | 2020 | Frame | F31 | FRONT AXLE | 28 | 0180-311001 | OIL SEAL 24x38x8 | 油封_24×38×8 | 2 | 24x38x8 |  |  | 1
ATV | CF600AU-3L | 2020 | Frame | F31 | FRONT AXLE | 29 | Q830-310005-10001 | FORK | 拨叉 | 1 |  |  |  | 1 | Q830-310005-10000
ATV | CF600AU-3L | 2020 | Frame | F31 | FRONT AXLE | 30 | Q890-310010 | BLOCK ASSY. | 拨块组合 | 1 |  |  |  | 1
ATV | CF600AU-3L | 2020 | Frame | F31 | FRONT AXLE | 31 | Q830-310012-10000 | O-RING 67.5x2 | O形密封圈67.5×2 | 1 |  |  |  | 1
ATV | CF600AU-3L | 2020 | Frame | F31 | FRONT AXLE | 32 | Q890-314000 | MOTOR ASSY, FRONT GEAR CASE | 前桥电机总成 | 1 |  |  |  | 1
ATV | CF600AU-3L | 2020 | Frame | F31 | FRONT AXLE | 33 | 0010-023008-0010 | BOLT M6x18 | 螺栓_M6×18_彩锌三价铬 | 2 | M6x18 |  |  | 6
ATV | CF600AU-3L | 2020 | Frame | F31 | FRONT AXLE | 34 | 0180-313002-10000 | CENTER GEAR SHAFT, DIFFERENTIAL | 差速器中间齿轮轴 | 1 |  |  |  | 1
ATV | CF600AU-3L | 2020 | Frame | F31 | FRONT AXLE | 35 | Q830-313003-10000 | FRONT DIFFERENTIAL CASE | 差速器壳体 | 1 |  |  |  | 1
ATV | CF600AU-3L | 2020 | Frame | F31 | FRONT AXLE | 36 | 30906-0503000 | PIN | 圆柱销_GBT/119.1 5×30 | 3 | 5x30 |  |  | 1
ATV | CF600AU-3L | 2020 | Frame | F31 | FRONT AXLE | 37 | Q830-313004 | GEAR, CV SHAFT | 半轴齿轮 | 1 |  |  |  | 1
ATV | CF600AU-3L | 2020 | Frame | F31 | FRONT AXLE | 38 | 0181-313011 | WEARING RING | 减磨垫 | 4 |  |  |  | 2
ATV | CF600AU-3L | 2020 | Frame | F31 | FRONT AXLE | 39 | 0180-313003-00004 | CENTRAL GEAR, DIFFERENTIAL | 差速器中间齿轮_表面喷丸处理_内孔公差加大 | 4 | SURFACE PEENING TREATMENT, THE INNER HOLE TOLERANCE INCREASING |  |  | 1
ATV | CF600AU-3L | 2020 | Frame | F31 | FRONT AXLE | 40 | 0180-313006-00001 | DRIVEN GEAR, DIFFERENTIAL | 差速器从动齿轮 | 1 |  |  |  | 1
ATV | CF600AU-3L | 2020 | Frame | F31 | FRONT AXLE | 41 | 0180-313009-0010 | GASKET | 花纹垫片 | 1 |  |  |  | 1
ATV | CF600AU-3L | 2020 | Frame | F31 | FRONT AXLE | 42 | Q830-310022 | OIL GUARD | 挡油板 | 1 |  |  |  | 1
ATV | CF600AU-3L | 2020 | Frame | F31 | FRONT AXLE | 43 | 0180-313010 | ADJUST GASKET | 调节垫片_57×40×0.1 | 1 | ADJUSTING WASHER 57x40x0.1 |  |  | 2
ATV | CF600AU-3L | 2020 | Frame | F31 | FRONT AXLE | 43 | 0180-313010-0005 | ADJUST GASKET | 调节垫片_57×40×1.0 | 1 | ADJUST GASKET57x40x1.0 |  |  | 2
ATV | CF600AU-3L | 2020 | Frame | F31 | FRONT AXLE | 43 | 0180-313010-0004 | ADJUST GASKET | 调节垫片_57×40×0.5 | 1 | ADJUST GASKET 57x40x0.5 |  |  | 2
ATV | CF600AU-3L | 2020 | Frame | F31 | FRONT AXLE | 43 | 0180-313010-0003 | ADJUST GASKET | 调节垫片_57×40×0.4 | 1 | ADJUST GASKET57x40x0.4 |  |  | 2
ATV | CF600AU-3L | 2020 | Frame | F31 | FRONT AXLE | 43 | 0180-313010-0002 | ADJUST GASKET | 调节垫片_57×40×0.3 | 1 | ADJUST GASKET 57x40x0.3 |  |  | 2
ATV | CF600AU-3L | 2020 | Frame | F31 | FRONT AXLE | 43 | 0180-313010-0001 | ADJUST GASKET | 调节垫片_57×40×0.2 | 1 | ADJUST GASKET57x40x0.2 |  |  | 2
ATV | CF600AU-3L | 2020 | Frame | F31 | FRONT AXLE | 44 | Q830-313001-00001 | MOUNTING PLATE | 安装盘 | 1 |  |  |  | 1
ATV | CF600AU-3L | 2020 | Frame | F31 | FRONT AXLE | 45 | 9010-290001 | BOLT M8x1x22 | 螺栓M8×1×22 | 8 | M8x1x22 |  |  | 6
ATV | CF600AU-3L | 2020 | Frame | F31 | FRONT AXLE | 46 | Q830-310009-00600 | ADJUSTING WASHER 54.5x43 | 调整垫圈54.5×43_t=1.00 | 1 | t=1.00 |  |  | 6
ATV | CF600AU-3L | 2020 | Frame | F31 | FRONT AXLE | 46 | Q830-310009-00500 | ADJUSTING WASHER 54.5x43 | 调整垫圈54.5×43_t=0.50 | 1 | t=0.50 |  |  | 6
ATV | CF600AU-3L | 2020 | Frame | F31 | FRONT AXLE | 46 | Q830-310009-00400 | ADJUSTING WASHER 54.5x43 | 调整垫圈54.5×43_t=0.40 | 1 | t=0.40 |  |  | 6
ATV | CF600AU-3L | 2020 | Frame | F31 | FRONT AXLE | 46 | Q830-310009-00300 | ADJUSTING WASHER 54.5x43 | 调整垫圈54.5×43_t=0.30 | 1 | t=0.30 |  |  | 6
ATV | CF600AU-3L | 2020 | Frame | F31 | FRONT AXLE | 46 | Q830-310009-00200 | ADJUSTING WASHER 54.5x43 | 调整垫圈54.5×43_t=0.20 | 1 | t=0.20 |  |  | 6
ATV | CF600AU-3L | 2020 | Frame | F31 | FRONT AXLE | 46 | Q830-310009-00100 | ADJUSTING WASHER 54.5x43 | 调整垫圈54.5×43_t=0.10 | 1 | t=0.10 |  |  | 6
ATV | CF600AU-3L | 2020 | Frame | F31 | FRONT AXLE | 47 | Q830-310011 | O-SEAL RING 130x2 | O形密封圈130×2 | 1 |  |  |  | 6
ATV | CF600AU-3L | 2020 | Frame | F31 | FRONT AXLE | 48 | Q830-310008-00003 | REAR GEAR CASE COVER | 前桥箱盖 | 1 |  |  |  | 1
ATV | CF600AU-3L | 2020 | Frame | F31 | FRONT AXLE | 49 | 0180-311004-0020 | JOINT, BREATHER HOSE | 通气管接头 | 1 |  |  |  | 1
ATV | CF600AU-3L | 2020 | Frame | F31 | FRONT AXLE | 50 | Q820-333008 | CROSS BUSHING | 十字套 | 1 |  |  |  | 1
ATV | CF600AU-3L | 2020 | Frame | F31 | FRONT AXLE | 51 | Q800-313001 | PLANET GEAR SHAFT, SHORT | 短行星齿轮轴 | 2 |  |  |  | 1
ATV | CF600AU-3L | 2020 | Frame | F31 | FRONT AXLE | 52 | 30913-0300550 | PIN SHAFT | 销轴 | 1 |  |  |  | 1
ATV | CF600AU-3L | 2020 | Frame | F32 | GEAR SHIFTING | 01 | 9CR6-321320 | KNOB, GEARSHIFT | 排挡头组合 | 1 |  |  |  | 1
ATV | CF600AU-3L | 2020 | Frame | F32 | GEAR SHIFTING | 02 | 9CR6-321301 | LOCK NUT, GEARSHIFT | 排档头锁紧螺母 | 1 | M8 |  |  | 1
ATV | CF600AU-3L | 2020 | Frame | F32 | GEAR SHIFTING | 03 | 9DS#-321100-6001 | GEARSHIFT LEVER | 排挡手拉杆组合 | 1 |  |  |  | 1
ATV | CF600AU-3L | 2020 | Frame | F32 | GEAR SHIFTING | 04 | 30200-060810 | NUT M6 | 螺母 | 1 | M6 |  |  | 6
ATV | CF600AU-3L | 2020 | Frame | F32 | GEAR SHIFTING | 05 | 9CR6-321004 | ROD, GEARSHIFT | 排挡拉杆 | 1 |  |  |  | 1
ATV | CF600AU-3L | 2020 | Frame | F32 | GEAR SHIFTING | 06 | 30200-06081L | NUT M6 | 螺母_GB6170 M6_三价铬_8级_左旋 | 1 | M6, LEFT-HAND THREAD |  |  | 6
ATV | CF600AU-3L | 2020 | Frame | F32 | GEAR SHIFTING | 07 | 9010-320200-2000 | ROCKER, GEARSHIFT | 换档摇臂组合 | 1 |  |  |  | 1
ATV | CF600AU-3L | 2020 | Frame | F32 | GEAR SHIFTING | 08 | 0010-080013-0010 | BOLT M6x22 | 螺栓_M6×22_彩锌三价铬 | 1 | M6x22 |  |  | 6
ATV | CF600AU-3L | 2020 | Frame | F32 | GEAR SHIFTING | 09 | 9DS#-321200-6000 | SHIFT BASE PLATE ASSY | 排挡底板焊接组合 | 1 |  |  |  | 1
ATV | CF600AU-3L | 2020 | Frame | F32 | GEAR SHIFTING | 10 | 9CR6-321003 | BUSHING, ARM | 排挡摇臂衬套 | 2 |  |  |  | 1
ATV | CF600AU-3L | 2020 | Frame | F32 | GEAR SHIFTING | 11 | 9CR6-321001 | PIN SHAFT, GEARSHIFT LEVER | 排挡杆销轴 | 1 |  |  |  | 1 | 9CR6-321001-00001
ATV | CF600AU-3L | 2020 | Frame | F32 | GEAR SHIFTING | 11 | 9CR6-321001-00001 | PIN SHAFT, GEARSHIFT LEVER | 排挡杆销轴 | 1 |  |  | 2020/03/20 | 1
ATV | CF600AU-3L | 2020 | Frame | F32 | GEAR SHIFTING | 12 | 9010-320009 | NYLON BUSHING | 尼龙衬套 | 2 |  |  |  | 1
ATV | CF600AU-3L | 2020 | Frame | F32 | GEAR SHIFTING | 13 | 9AWA-321200 | SWING ARM, GEAR SHIFT | 换挡摇臂焊接组合 | 1 |  |  |  | 1
ATV | CF600AU-3L | 2020 | Frame | F32 | GEAR SHIFTING | 14 | 9CR6-321002 | SPRING, GEARSHIFT LEVER | 排挡杆扭簧 | 1 |  |  |  | 1
ATV | CF600AU-3L | 2020 | Frame | F32 | GEAR SHIFTING | 15 | 30802-00605 | CIRCLIP 6 | 开口挡圈 | 1 | 6 |  |  | 6
ATV | CF600AU-3L | 2020 | Frame | F32 | GEAR SHIFTING | 16 | 30802-00805 | SPLIT WASHER | 开口挡圈 | 1 | 8 |  |  | 6
ATV | CF600AU-3L | 2020 | Frame | F32 | GEAR SHIFTING | 17 | 8010-000004 | BOLT M6x14 | 凸缘螺栓M6×14 | 3 | M6x14 |  |  | 6
ATV | CF600AU-3L | 2020 | Frame | F32 | GEAR SHIFTING | 18 | 9DS#-042024-6000 | SHIFT GEAR | 换挡齿 | 1 |  |  |  | 1 | 9DS#-042024-6001
ATV | CF600AU-3L | 2020 | Frame | F32 | GEAR SHIFTING | 18 | 9DS#-042024-6001 | SHIFT GEAR | 换挡齿 | 1 |  |  | 2020/06/04 | 1
ATV | CF600AU-3L | 2020 | Frame | F32 | GEAR SHIFTING | 19 | 30006-080016810 | BOLT M8x16 | 螺栓 | 3 | M8x16 |  |  | 6
ATV | CF600AU-3L | 2020 | Frame | F32 | GEAR SHIFTING | 20 | 9DS#-321000-6001 | GEARSHIFT ASSY | 换挡机构组合 | 1 |  |  |  | 1 | 9DS#-321000-6002
ATV | CF600AU-3L | 2020 | Frame | F32 | GEAR SHIFTING | 20 | 9DS#-321000-6002 | GEAR SHIFT ASSY | 换挡机构组合 | 1 |  |  | 2020/06/04 | 1
ATV | CF600AU-3L | 2020 | Frame | F32 | GEAR SHIFTING | 21 | 8030-040800-00001 | NUT CLIP M6 | M6螺母夹 | 2 | M6 |  |  | 6
ATV | CF600AU-3L | 2020 | Frame | F32 | GEAR SHIFTING | 22 | 8080-000002 | CLIP NUT ST4.8 | 夹板ST4.8 | 1 | ST4.8 |  |  | 6
ATV | CF600AU-3L | 2020 | Frame | F32 | GEAR SHIFTING | 23 | A000-040302 | RUBBER DAMPER | 油箱外护罩缓冲橡胶 | 1 |  |  |  | 1
ATV | CF600AU-3L | 2020 | Frame | F32 | GEAR SHIFTING | 24 | 30107-060012410 | SCREW M6x12 | 螺钉 | 2 | M6x12 |  |  | 6
ATV | CF600AU-3L | 2020 | Frame | F33-A | REAR AXLE(NA) | 01 | Q820-330000-10000 | REAR GEAR CASE ASSY | 后桥总成 | 1 |  |  |  | 1
ATV | CF600AU-3L | 2020 | Frame | F33-A | REAR AXLE(NA) | 02 | 0GR0-062203 | BOLT M10x1.25x20 | 螺栓_M10×1.25×20 | 1 | M10x1.25x20 |  |  | 6
ATV | CF600AU-3L | 2020 | Frame | F33-A | REAR AXLE(NA) | 03 | 0GR0-062204 | WASHER 10x27.5x4 | 垫圈_10×27.5×4 | 1 | 10x27.5x4 |  |  | 6
ATV | CF600AU-3L | 2020 | Frame | F33-A | REAR AXLE(NA) | 04 | Q850-331002 | COUPLER | 连接盘 | 1 |  |  |  | 1
ATV | CF600AU-3L | 2020 | Frame | F33-A | REAR AXLE(NA) | 05 | 0800-062205 | O-SEAL RING 25x2 | O形密封圈_25x2 | 1 | 25x2 |  |  | 2
ATV | CF600AU-3L | 2020 | Frame | F33-A | REAR AXLE(NA) | 06 | 0800-062204 | OIL SEAL 35x50x7 | 油封_35×50×7 | 1 | 35x50x7 |  |  | 1
ATV | CF600AU-3L | 2020 | Frame | F33-A | REAR AXLE(NA) | 07 | 30409-02500 | BEARING | 圆锥滚子轴承_GB/T297 33005 25×47×17 | 1 | 33005(25x47x17) |  |  | 1
ATV | CF600AU-3L | 2020 | Frame | F33-A | REAR AXLE(NA) | 08 | 0110-060011-0010 | BOLT M8x28 | 螺栓_M8×28_彩锌三价铬 | 12 | M8x28 |  |  | 6
ATV | CF600AU-3L | 2020 | Frame | F33-A | REAR AXLE(NA) | 09 | Q830-311002-00001 | BEARING SEAT | 轴承座 | 1 |  |  |  | 1
ATV | CF600AU-3L | 2020 | Frame | F33-A | REAR AXLE(NA) | 10 | Q830-310006-10000 | O-RING 55x2.5 | O形密封圈55×2.5 | 1 | 55x2.5 |  |  | 1
ATV | CF600AU-3L | 2020 | Frame | F33-A | REAR AXLE(NA) | 11 | Q830-310023-00100 | ADJUSTING WASHER | 安装距调整垫圈_t=0.20 | 1 | t=0.20 |  |  | 6
ATV | CF600AU-3L | 2020 | Frame | F33-A | REAR AXLE(NA) | 11 | Q830-310023-00200 | ADJUSTING WASHER | 安装距调整垫圈_t=0.30 | 1 | t=0.30 |  |  | 6
ATV | CF600AU-3L | 2020 | Frame | F33-A | REAR AXLE(NA) | 12 | Q830-311003-00400 | ADJUSTING WASHER 32x25.4 | 调整垫圈32×25.4_t=2.40 | 2 | t=2.40 |  |  | 6
ATV | CF600AU-3L | 2020 | Frame | F33-A | REAR AXLE(NA) | 12 | Q830-311003-00500 | ADJUSTING WASHER 32x25.4 | 调整垫圈32×25.4_t=2.42 | 2 | t=2.42 |  |  | 6
ATV | CF600AU-3L | 2020 | Frame | F33-A | REAR AXLE(NA) | 12 | Q830-311003-00600 | ADJUSTING WASHER 32x25.4 | 调整垫圈32×25.4_t=2.44 | 2 | t=2.44 |  |  | 6
ATV | CF600AU-3L | 2020 | Frame | F33-A | REAR AXLE(NA) | 12 | Q830-311003-00700 | ADJUSTING WASHER 32x25.4 | 调整垫圈32×25.4_t=2.46 | 2 | t=2.46 |  |  | 6
ATV | CF600AU-3L | 2020 | Frame | F33-A | REAR AXLE(NA) | 12 | Q830-311003-00800 | ADJUSTING WASHER 32x25.4 | 调整垫圈32×25.4_t=2.48 | 2 | t=2.48 |  |  | 6
ATV | CF600AU-3L | 2020 | Frame | F33-A | REAR AXLE(NA) | 12 | Q830-311003-00900 | ADJUSTING WASHER 32x25.4 | 调整垫圈32×25.4_t=2.50 | 2 | t=2.50 |  |  | 6
ATV | CF600AU-3L | 2020 | Frame | F33-A | REAR AXLE(NA) | 12 | Q830-311003-01000 | ADJUSTING WASHER 32x25.4 | 调整垫圈32×25.4_t=2.60 | 2 | t=2.60 |  |  | 6
ATV | CF600AU-3L | 2020 | Frame | F33-A | REAR AXLE(NA) | 12 | Q830-311003-01100 | ADJUSTING WASHER 32x25.4 | 调整垫圈32×25.4_t=2.70 | 2 | t=2.70 |  |  | 6
ATV | CF600AU-3L | 2020 | Frame | F33-A | REAR AXLE(NA) | 12 | Q830-311003-01200 | ADJUSTING WASHER 32x25.4 | 调整垫圈32×25.4_t=2.80 | 2 | t=2.80 |  |  | 6
ATV | CF600AU-3L | 2020 | Frame | F33-A | REAR AXLE(NA) | 12 | Q830-311003-01300 | ADJUSTING WASHER 32x25.4 | 调整垫圈32×25.4_t=2.90 | 2 | t=2.90 |  |  | 6
ATV | CF600AU-3L | 2020 | Frame | F33-A | REAR AXLE(NA) | 12 | Q830-311003-01400 | ADJUSTING WASHER 32x25.4 | 调整垫圈32×25.4_t=3.00 | 2 | t=3.00 |  |  | 6
ATV | CF600AU-3L | 2020 | Frame | F33-A | REAR AXLE(NA) | 12 | Q830-311003-00100 | ADJUSTING WASHER 32x25.4 | 调整垫圈32×25.4_t=2.10 | 2 | t=2.10 |  |  | 6
ATV | CF600AU-3L | 2020 | Frame | F33-A | REAR AXLE(NA) | 12 | Q830-311003-00200 | ADJUSTING WASHER 32x25.4 | 调整垫圈32×25.4_t=2.20 | 2 | t=2.20 |  |  | 6
ATV | CF600AU-3L | 2020 | Frame | F33-A | REAR AXLE(NA) | 12 | Q830-311003-00300 | ADJUSTING WASHER 32x25.4 | 调整垫圈32×25.4_t=2.30 | 2 | t=2.30 |  |  | 6
ATV | CF600AU-3L | 2020 | Frame | F33-A | REAR AXLE(NA) | 13 | 9CRB-082001 | CLIP, RH REAR PARKING CABLE | 右后驻车线夹 | 1 |  |  |  | 1
ATV | CF600AU-3L | 2020 | Frame | F33-A | REAR AXLE(NA) | 14 | 30409-03000 | BEARING | 圆锥滚子轴承_GB/T297 32006 30×55×17 | 1 | 32006(30x55x17) |  |  | 1
ATV | CF600AU-3L | 2020 | Frame | F33-A | REAR AXLE(NA) | 15 | Q820-3300B0 | BEVEL GEAR ASSY, REAR GEAR CASE | 后桥锥齿轮组件 | 1 |  |  |  | 1
ATV | CF600AU-3L | 2020 | Frame | F33-A | REAR AXLE(NA) | 16 | 0181-313100-0010 | BOLT M10x1.25x22 | 组合螺栓_M10×1.25×22_彩锌三价铬 | 8 | M10x1.25x22 |  |  | 6
ATV | CF600AU-3L | 2020 | Frame | F33-A | REAR AXLE(NA) | 17 | Q820-330003-00100 | ADJUSTING WASHER 61x50.5 | 调整垫圈61×50.5_T=0.10 | 2 | t=0.10 |  |  | 1
ATV | CF600AU-3L | 2020 | Frame | F33-A | REAR AXLE(NA) | 17 | Q820-330003-00200 | ADJUSTING WASHER 61x50.5 | 调整垫圈61×50.5_T=0.30 | 2 | t=0.30 |  |  | 1
ATV | CF600AU-3L | 2020 | Frame | F33-A | REAR AXLE(NA) | 17 | Q820-330003-00300 | ADJUSTING WASHER 61x50.5 | 调整垫圈61×50.5_T=0.50 | 2 | t=0.50 |  |  | 1
ATV | CF600AU-3L | 2020 | Frame | F33-A | REAR AXLE(NA) | 17 | Q820-330003-00400 | ADJUSTING WASHER 61x50.5 | 调整垫圈61×50.5_T=0.90 | 2 | t=0.90 |  |  | 1
ATV | CF600AU-3L | 2020 | Frame | F33-A | REAR AXLE(NA) | 17 | Q820-330003-00500 | ADJUSTING WASHER 61x50.5 | 调整垫圈61×50.5_T=0.92 | 2 | t=0.92 |  |  | 1
ATV | CF600AU-3L | 2020 | Frame | F33-A | REAR AXLE(NA) | 17 | Q820-330003-00600 | ADJUSTING WASHER 61x50.5 | 调整垫圈61×50.5_T=0.94 | 2 | t=0.94 |  |  | 1
ATV | CF600AU-3L | 2020 | Frame | F33-A | REAR AXLE(NA) | 17 | Q820-330003-00700 | ADJUSTING WASHER 61x50.5 | 调整垫圈61×50.5_T=0.96 | 2 | t=0.96 |  |  | 1
ATV | CF600AU-3L | 2020 | Frame | F33-A | REAR AXLE(NA) | 17 | Q820-330003-00800 | ADJUSTING WASHER 61x50.5 | 调整垫圈61×50.5_T=0.98 | 2 | t=0.98 |  |  | 1
ATV | CF600AU-3L | 2020 | Frame | F33-A | REAR AXLE(NA) | 17 | Q820-330003-00900 | ADJUSTING WASHER 61x50.5 | 调整垫圈61×50.5_T=1.00 | 2 | t=1.00 |  |  | 1
ATV | CF600AU-3L | 2020 | Frame | F33-A | REAR AXLE(NA) | 18 | 30409-05000 | BEARING | 圆锥滚子轴承_GB/T297 32910 50×72×15 | 2 |  |  |  | 1
ATV | CF600AU-3L | 2020 | Frame | F33-A | REAR AXLE(NA) | 19 | 0180-310005 | O-SEAL RING 141x2.4 | O形密封圈_141×2.4 | 1 | 141x2.4 |  |  | 2
ATV | CF600AU-3L | 2020 | Frame | F33-A | REAR AXLE(NA) | 20 | Q820-330002 | REAR GEAR CASE COVER | 后桥箱盖 | 1 |  |  |  | 1
ATV | CF600AU-3L | 2020 | Frame | F33-A | REAR AXLE(NA) | 21 | 0180-311001 | OIL SEAL 24x38x8 | 油封_24×38×8 | 1 | 24x38x8 |  |  | 1
ATV | CF600AU-3L | 2020 | Frame | F33-A | REAR AXLE(NA) | 22 | 0180-021008-0010 | BOLT M14x1.25x12 | 螺栓_M14×1.25×12_彩锌三价铬 | 1 | M14x1.25x12 |  |  | 6
ATV | CF600AU-3L | 2020 | Frame | F33-A | REAR AXLE(NA) | 23 | 0180-011006 | GASKET 14 | 垫片14 | 2 | 14 |  |  | 6
ATV | CF600AU-3L | 2020 | Frame | F33-A | REAR AXLE(NA) | 24 | 0180-311004-0020 | JOINT, BREATHER HOSE | 通气管接头 | 1 |  |  |  | 1
ATV | CF600AU-3L | 2020 | Frame | F33-A | REAR AXLE(NA) | 25 | Q820-330007-10000 | OIL BAFFLE | 挡油板 | 1 |  |  |  | 1
ATV | CF600AU-3L | 2020 | Frame | F33-A | REAR AXLE(NA) | 26 | 30105-040008410 | SCREW M4x8 | 螺钉_GB/T818_M4×8_三价铬 | 2 | M4x8 |  |  | 6
ATV | CF600AU-3L | 2020 | Frame | F33-A | REAR AXLE(NA) | 27 | 30306-080112 | WASHER | 垫圈 | 1 | 8 |  |  | 6
ATV | CF600AU-3L | 2020 | Frame | F33-A | REAR AXLE(NA) | 28 | Q820-330008 | MOUNTING SEAT | 安装座_车桥系列 | 1 |  |  |  | 1
ATV | CF600AU-3L | 2020 | Frame | F33-A | REAR AXLE(NA) | 29 | 30800-06200 | CIRCLIP FOR HOLE 62 | 孔用弹性挡圈62_GB893.1 62 | 1 | 62 |  |  | 6
ATV | CF600AU-3L | 2020 | Frame | F33-A | REAR AXLE(NA) | 30 | 30400-03501 | BEARING | 滚动轴承_GB276 16007 | 1 | 16007 |  |  | 1
ATV | CF600AU-3L | 2020 | Frame | F33-A | REAR AXLE(NA) | 31 | Q820-330001-00001 | REAR GEAR CASE | 后桥箱体 | 1 |  |  |  | 1
ATV | CF600AU-3L | 2020 | Frame | F33-A | REAR AXLE(NA) | 32 | 0180-332100 | OIL DRAIN BOLT M14x1.25x12, MAGNETIC | 磁性放油螺栓_M14×1.25×12 | 1 | M14x1.25x12 |  |  | 6
ATV | CF600AU-3L | 2020 | Frame | F33-A | REAR AXLE(NA) | 33 | 0120-061000 | OIL SEAL 35x58x5 | 油封35×58×5 | 1 | 35x58x5 |  |  | 2
ATV | CF600AU-3L | 2020 | Frame | F33-A | REAR AXLE(NA) | 34 | Q830-310012-10000 | O-RING 67.5x2 | O形密封圈67.5×2 | 1 |  |  |  | 1
ATV | CF600AU-3L | 2020 | Frame | F33-A | REAR AXLE(NA) | 35 | 018A-180012 | SLEEVE | 套筒 | 2 |  |  |  | 1
ATV | CF600AU-3L | 2020 | Frame | F33-A | REAR AXLE(NA) | 36 | Q820-330009 | PLUG, MOTOR | 电机堵盖 | 1 |  |  |  | 1
ATV | CF600AU-3L | 2020 | Frame | F33-A | REAR AXLE(NA) | 37 | 0010-023008-0010 | BOLT M6x18 | 螺栓_M6×18_彩锌三价铬 | 2 | M6x18 |  |  | 6
ATV | CF600AU-3L | 2020 | Frame | F33-B | REAR AXLE(EU168&INTERNATIONAL) | 01 | Q820-330000-00001 | REAR GEAR CASE ASSY | 后桥总成 | 1 |  |  |  | 1
ATV | CF600AU-3L | 2020 | Frame | F33-B | REAR AXLE(EU168&INTERNATIONAL) | 02 | 0GR0-062203 | BOLT M10x1.25x20 | 螺栓_M10×1.25×20 | 1 | M10x1.25x20 |  |  | 6
ATV | CF600AU-3L | 2020 | Frame | F33-B | REAR AXLE(EU168&INTERNATIONAL) | 03 | 0GR0-062204 | WASHER 10x27.5x4 | 垫圈_10×27.5×4 | 1 | 10x27.5x4 |  |  | 6
ATV | CF600AU-3L | 2020 | Frame | F33-B | REAR AXLE(EU168&INTERNATIONAL) | 04 | Q850-331002 | COUPLER | 连接盘 | 1 |  |  |  | 1
ATV | CF600AU-3L | 2020 | Frame | F33-B | REAR AXLE(EU168&INTERNATIONAL) | 05 | 0800-062205 | O-SEAL RING 25x2 | O形密封圈_25x2 | 1 | 25x2 |  |  | 2
ATV | CF600AU-3L | 2020 | Frame | F33-B | REAR AXLE(EU168&INTERNATIONAL) | 06 | 0800-062204 | OIL SEAL 35x50x7 | 油封_35×50×7 | 1 | 35x50x7 |  |  | 1
ATV | CF600AU-3L | 2020 | Frame | F33-B | REAR AXLE(EU168&INTERNATIONAL) | 07 | 30409-02500 | BEARING | 圆锥滚子轴承_GB/T297 33005 25×47×17 | 1 | 33005(25x47x17) |  |  | 1
ATV | CF600AU-3L | 2020 | Frame | F33-B | REAR AXLE(EU168&INTERNATIONAL) | 08 | 0110-060011-0010 | BOLT M8x28 | 螺栓_M8×28_彩锌三价铬 | 12 | M8x28 |  |  | 6
ATV | CF600AU-3L | 2020 | Frame | F33-B | REAR AXLE(EU168&INTERNATIONAL) | 09 | Q830-311002-00001 | BEARING SEAT | 轴承座 | 1 |  |  |  | 1
ATV | CF600AU-3L | 2020 | Frame | F33-B | REAR AXLE(EU168&INTERNATIONAL) | 10 | Q830-310006-10000 | O-RING 55x2.5 | O形密封圈55×2.5 | 1 | 55x2.5 |  |  | 1
ATV | CF600AU-3L | 2020 | Frame | F33-B | REAR AXLE(EU168&INTERNATIONAL) | 11 | Q830-310023-00200 | ADJUSTING WASHER | 安装距调整垫圈_t=0.30 | 1 | t=0.30 |  |  | 6
ATV | CF600AU-3L | 2020 | Frame | F33-B | REAR AXLE(EU168&INTERNATIONAL) | 11 | Q830-310023-00100 | ADJUSTING WASHER | 安装距调整垫圈_t=0.20 | 1 | t=0.20 |  |  | 6
ATV | CF600AU-3L | 2020 | Frame | F33-B | REAR AXLE(EU168&INTERNATIONAL) | 12 | Q830-311003-01000 | ADJUSTING WASHER 32x25.4 | 调整垫圈32×25.4_t=2.60 | 2 | t=2.60 |  |  | 6
ATV | CF600AU-3L | 2020 | Frame | F33-B | REAR AXLE(EU168&INTERNATIONAL) | 12 | Q830-311003-00900 | ADJUSTING WASHER 32x25.4 | 调整垫圈32×25.4_t=2.50 | 2 | t=2.50 |  |  | 6
ATV | CF600AU-3L | 2020 | Frame | F33-B | REAR AXLE(EU168&INTERNATIONAL) | 12 | Q830-311003-00800 | ADJUSTING WASHER 32x25.4 | 调整垫圈32×25.4_t=2.48 | 2 | t=2.48 |  |  | 6
ATV | CF600AU-3L | 2020 | Frame | F33-B | REAR AXLE(EU168&INTERNATIONAL) | 12 | Q830-311003-00700 | ADJUSTING WASHER 32x25.4 | 调整垫圈32×25.4_t=2.46 | 2 | t=2.46 |  |  | 6
ATV | CF600AU-3L | 2020 | Frame | F33-B | REAR AXLE(EU168&INTERNATIONAL) | 12 | Q830-311003-00600 | ADJUSTING WASHER 32x25.4 | 调整垫圈32×25.4_t=2.44 | 2 | t=2.44 |  |  | 6
ATV | CF600AU-3L | 2020 | Frame | F33-B | REAR AXLE(EU168&INTERNATIONAL) | 12 | Q830-311003-00500 | ADJUSTING WASHER 32x25.4 | 调整垫圈32×25.4_t=2.42 | 2 | t=2.42 |  |  | 6
ATV | CF600AU-3L | 2020 | Frame | F33-B | REAR AXLE(EU168&INTERNATIONAL) | 12 | Q830-311003-00400 | ADJUSTING WASHER 32x25.4 | 调整垫圈32×25.4_t=2.40 | 2 | t=2.40 |  |  | 6
ATV | CF600AU-3L | 2020 | Frame | F33-B | REAR AXLE(EU168&INTERNATIONAL) | 12 | Q830-311003-00300 | ADJUSTING WASHER 32x25.4 | 调整垫圈32×25.4_t=2.30 | 2 | t=2.30 |  |  | 6
ATV | CF600AU-3L | 2020 | Frame | F33-B | REAR AXLE(EU168&INTERNATIONAL) | 12 | Q830-311003-00200 | ADJUSTING WASHER 32x25.4 | 调整垫圈32×25.4_t=2.20 | 2 | t=2.20 |  |  | 6
ATV | CF600AU-3L | 2020 | Frame | F33-B | REAR AXLE(EU168&INTERNATIONAL) | 12 | Q830-311003-00100 | ADJUSTING WASHER 32x25.4 | 调整垫圈32×25.4_t=2.10 | 2 | t=2.10 |  |  | 6
ATV | CF600AU-3L | 2020 | Frame | F33-B | REAR AXLE(EU168&INTERNATIONAL) | 12 | Q830-311003-01400 | ADJUSTING WASHER 32x25.4 | 调整垫圈32×25.4_t=3.00 | 2 | t=3.00 |  |  | 6
ATV | CF600AU-3L | 2020 | Frame | F33-B | REAR AXLE(EU168&INTERNATIONAL) | 12 | Q830-311003-01300 | ADJUSTING WASHER 32x25.4 | 调整垫圈32×25.4_t=2.90 | 2 | t=2.90 |  |  | 6
ATV | CF600AU-3L | 2020 | Frame | F33-B | REAR AXLE(EU168&INTERNATIONAL) | 12 | Q830-311003-01200 | ADJUSTING WASHER 32x25.4 | 调整垫圈32×25.4_t=2.80 | 2 | t=2.80 |  |  | 6
ATV | CF600AU-3L | 2020 | Frame | F33-B | REAR AXLE(EU168&INTERNATIONAL) | 12 | Q830-311003-01100 | ADJUSTING WASHER 32x25.4 | 调整垫圈32×25.4_t=2.70 | 2 | t=2.70 |  |  | 6
ATV | CF600AU-3L | 2020 | Frame | F33-B | REAR AXLE(EU168&INTERNATIONAL) | 13 | 9CRB-082001 | CLIP, RH REAR PARKING CABLE | 右后驻车线夹 | 1 |  |  |  | 1
ATV | CF600AU-3L | 2020 | Frame | F33-B | REAR AXLE(EU168&INTERNATIONAL) | 14 | 30409-03000 | BEARING | 圆锥滚子轴承_GB/T297 32006 30×55×17 | 1 | 32006(30x55x17) |  |  | 1
ATV | CF600AU-3L | 2020 | Frame | F33-B | REAR AXLE(EU168&INTERNATIONAL) | 15 | Q820-3300B0 | BEVEL GEAR ASSY, REAR GEAR CASE | 后桥锥齿轮组件 | 1 |  |  |  | 1
ATV | CF600AU-3L | 2020 | Frame | F33-B | REAR AXLE(EU168&INTERNATIONAL) | 16 | 0181-313100-0010 | BOLT M10x1.25x22 | 组合螺栓_M10×1.25×22_彩锌三价铬 | 8 | M10x1.25x22 |  |  | 6
ATV | CF600AU-3L | 2020 | Frame | F33-B | REAR AXLE(EU168&INTERNATIONAL) | 17 | Q820-330003-00900 | ADJUSTING WASHER 61x50.5 | 调整垫圈61×50.5_T=1.00 | 2 | t=1.00 |  |  | 1
ATV | CF600AU-3L | 2020 | Frame | F33-B | REAR AXLE(EU168&INTERNATIONAL) | 17 | Q820-330003-00800 | ADJUSTING WASHER 61x50.5 | 调整垫圈61×50.5_T=0.98 | 2 | t=0.98 |  |  | 1
ATV | CF600AU-3L | 2020 | Frame | F33-B | REAR AXLE(EU168&INTERNATIONAL) | 17 | Q820-330003-00700 | ADJUSTING WASHER 61x50.5 | 调整垫圈61×50.5_T=0.96 | 2 | t=0.96 |  |  | 1
ATV | CF600AU-3L | 2020 | Frame | F33-B | REAR AXLE(EU168&INTERNATIONAL) | 17 | Q820-330003-00600 | ADJUSTING WASHER 61x50.5 | 调整垫圈61×50.5_T=0.94 | 2 | t=0.94 |  |  | 1
ATV | CF600AU-3L | 2020 | Frame | F33-B | REAR AXLE(EU168&INTERNATIONAL) | 17 | Q820-330003-00500 | ADJUSTING WASHER 61x50.5 | 调整垫圈61×50.5_T=0.92 | 2 | t=0.92 |  |  | 1
ATV | CF600AU-3L | 2020 | Frame | F33-B | REAR AXLE(EU168&INTERNATIONAL) | 17 | Q820-330003-00400 | ADJUSTING WASHER 61x50.5 | 调整垫圈61×50.5_T=0.90 | 2 | t=0.90 |  |  | 1
ATV | CF600AU-3L | 2020 | Frame | F33-B | REAR AXLE(EU168&INTERNATIONAL) | 17 | Q820-330003-00300 | ADJUSTING WASHER 61x50.5 | 调整垫圈61×50.5_T=0.50 | 2 | t=0.50 |  |  | 1
ATV | CF600AU-3L | 2020 | Frame | F33-B | REAR AXLE(EU168&INTERNATIONAL) | 17 | Q820-330003-00200 | ADJUSTING WASHER 61x50.5 | 调整垫圈61×50.5_T=0.30 | 2 | t=0.30 |  |  | 1
ATV | CF600AU-3L | 2020 | Frame | F33-B | REAR AXLE(EU168&INTERNATIONAL) | 17 | Q820-330003-00100 | ADJUSTING WASHER 61x50.5 | 调整垫圈61×50.5_T=0.10 | 2 | t=0.10 |  |  | 1
ATV | CF600AU-3L | 2020 | Frame | F33-B | REAR AXLE(EU168&INTERNATIONAL) | 18 | 30409-05000 | BEARING | 圆锥滚子轴承_GB/T297 32910 50×72×15 | 2 |  |  |  | 1
ATV | CF600AU-3L | 2020 | Frame | F33-B | REAR AXLE(EU168&INTERNATIONAL) | 19 | 0180-310005 | O-SEAL RING 141x2.4 | O形密封圈_141×2.4 | 1 | 141x2.4 |  |  | 2
ATV | CF600AU-3L | 2020 | Frame | F33-B | REAR AXLE(EU168&INTERNATIONAL) | 20 | Q820-330002 | REAR GEAR CASE COVER | 后桥箱盖 | 1 |  |  |  | 1
ATV | CF600AU-3L | 2020 | Frame | F33-B | REAR AXLE(EU168&INTERNATIONAL) | 21 | 0180-311001 | OIL SEAL 24x38x8 | 油封_24×38×8 | 1 | 24x38x8 |  |  | 1
ATV | CF600AU-3L | 2020 | Frame | F33-B | REAR AXLE(EU168&INTERNATIONAL) | 22 | 0180-021008-0010 | BOLT M14x1.25x12 | 螺栓_M14×1.25×12_彩锌三价铬 | 1 | M14x1.25x12 |  |  | 6
ATV | CF600AU-3L | 2020 | Frame | F33-B | REAR AXLE(EU168&INTERNATIONAL) | 23 | 0180-011006 | GASKET 14 | 垫片14 | 2 | 14 |  |  | 6
ATV | CF600AU-3L | 2020 | Frame | F33-B | REAR AXLE(EU168&INTERNATIONAL) | 24 | 0180-311004-0020 | JOINT, BREATHER HOSE | 通气管接头 | 1 |  |  |  | 1
ATV | CF600AU-3L | 2020 | Frame | F33-B | REAR AXLE(EU168&INTERNATIONAL) | 25 | Q820-330007-10000 | OIL BAFFLE | 挡油板 | 1 |  |  |  | 1
ATV | CF600AU-3L | 2020 | Frame | F33-B | REAR AXLE(EU168&INTERNATIONAL) | 26 | 30105-040008410 | SCREW M4x8 | 螺钉_GB/T818_M4×8_三价铬 | 2 | M4x8 |  |  | 6
ATV | CF600AU-3L | 2020 | Frame | F33-B | REAR AXLE(EU168&INTERNATIONAL) | 27 | Q820-333003-00200 | GASKET,SEMIAXIS GEAR | 半轴齿轮垫片_T=1.2 | 2 | T=1.2 |  |  | 1
ATV | CF600AU-3L | 2020 | Frame | F33-B | REAR AXLE(EU168&INTERNATIONAL) | 27 | Q820-333003-00100 | GASKET,SEMIAXIS GEAR | 半轴齿轮垫片_T=1.0 | 2 | T=1.0 |  |  | 1
ATV | CF600AU-3L | 2020 | Frame | F33-B | REAR AXLE(EU168&INTERNATIONAL) | 28 | Q820-333005 | PLANET GEAR SHAFT, SHORT | 短行星齿轮轴 | 2 |  |  |  | 1
ATV | CF600AU-3L | 2020 | Frame | F33-B | REAR AXLE(EU168&INTERNATIONAL) | 29 | Q820-333007 | SHAFT GEAR, RH | 右半轴齿轮 | 1 |  |  |  | 1
ATV | CF600AU-3L | 2020 | Frame | F33-B | REAR AXLE(EU168&INTERNATIONAL) | 30 | 0181-313011 | WEARING RING | 减磨垫 | 4 |  |  |  | 2
ATV | CF600AU-3L | 2020 | Frame | F33-B | REAR AXLE(EU168&INTERNATIONAL) | 31 | 0180-313003-00004 | CENTRAL GEAR, DIFFERENTIAL | 差速器中间齿轮_表面喷丸处理_内孔公差加大 | 4 | SURFACE PEENING TREATMENT, THE INNER HOLE TOLERANCE INCREASING |  |  | 1
ATV | CF600AU-3L | 2020 | Frame | F33-B | REAR AXLE(EU168&INTERNATIONAL) | 32 | Q820-333006 | PLANET GEAR AXLE | 行星齿轮轴 | 1 |  |  |  | 1
ATV | CF600AU-3L | 2020 | Frame | F33-B | REAR AXLE(EU168&INTERNATIONAL) | 33 | Q820-333008 | CROSS BUSHING | 十字套 | 1 |  |  |  | 1
ATV | CF600AU-3L | 2020 | Frame | F33-B | REAR AXLE(EU168&INTERNATIONAL) | 34 | Q820-333001 | GEAR, LH SHAFT | 左半轴齿轮 | 1 |  |  |  | 1
ATV | CF600AU-3L | 2020 | Frame | F33-B | REAR AXLE(EU168&INTERNATIONAL) | 35 | 30906-0503000 | PIN | 圆柱销_GBT/119.1 5×30 | 3 | 5x30 |  |  | 1
ATV | CF600AU-3L | 2020 | Frame | F33-B | REAR AXLE(EU168&INTERNATIONAL) | 36 | Q820-333002-00001 | DIFFERENTIAL HOUSING | 差速器壳体 | 1 |  |  |  | 1
ATV | CF600AU-3L | 2020 | Frame | F33-B | REAR AXLE(EU168&INTERNATIONAL) | 37 | Q820-330006 | RECTANGLUAR SLEEVE | 矩形牙拨套 | 1 |  |  |  | 1
ATV | CF600AU-3L | 2020 | Frame | F33-B | REAR AXLE(EU168&INTERNATIONAL) | 38 | 30800-06200 | CIRCLIP FOR HOLE 62 | 孔用弹性挡圈62_GB893.1 62 | 1 | 62 |  |  | 6
ATV | CF600AU-3L | 2020 | Frame | F33-B | REAR AXLE(EU168&INTERNATIONAL) | 39 | 30400-03501 | BEARING | 滚动轴承_GB276 16007 | 1 | 16007 |  |  | 1
ATV | CF600AU-3L | 2020 | Frame | F33-B | REAR AXLE(EU168&INTERNATIONAL) | 40 | Q820-330001-00001 | REAR GEAR CASE | 后桥箱体 | 1 |  |  |  | 1
ATV | CF600AU-3L | 2020 | Frame | F33-B | REAR AXLE(EU168&INTERNATIONAL) | 41 | 0180-332100 | OIL DRAIN BOLT M14x1.25x12, MAGNETIC | 磁性放油螺栓_M14×1.25×12 | 1 | M14x1.25x12 |  |  | 6
ATV | CF600AU-3L | 2020 | Frame | F33-B | REAR AXLE(EU168&INTERNATIONAL) | 42 | 0120-061000 | OIL SEAL 35x58x5 | 油封35×58×5 | 1 | 35x58x5 |  |  | 2
ATV | CF600AU-3L | 2020 | Frame | F33-B | REAR AXLE(EU168&INTERNATIONAL) | 43 | Q830-310012-10000 | O-RING 67.5x2 | O形密封圈67.5×2 | 1 |  |  |  | 1
ATV | CF600AU-3L | 2020 | Frame | F33-B | REAR AXLE(EU168&INTERNATIONAL) | 44 | Q820-330005 | SHIFT FORK | 拨叉 | 1 |  |  |  | 1
ATV | CF600AU-3L | 2020 | Frame | F33-B | REAR AXLE(EU168&INTERNATIONAL) | 45 | Q830-310004 | RACK | 齿条 | 1 |  |  |  | 1
ATV | CF600AU-3L | 2020 | Frame | F33-B | REAR AXLE(EU168&INTERNATIONAL) | 46 | Q830-314000 | MOTOR ASSY, FRONT GEAR CASE | 前桥电机总成 | 1 |  |  |  | 1
ATV | CF600AU-3L | 2020 | Frame | F33-B | REAR AXLE(EU168&INTERNATIONAL) | 47 | 0010-023008-0010 | BOLT M6x18 | 螺栓_M6×18_彩锌三价铬 | 3 | M6x18 |  |  | 6
ATV | CF600AU-3L | 2020 | Frame | F33-B | REAR AXLE(EU168&INTERNATIONAL) | 48 | Q820-330004 | PIN SHAFT | 销轴 | 1 |  |  |  | 1
ATV | CF600AU-3L | 2020 | Frame | F33-B | REAR AXLE(EU168&INTERNATIONAL) | 49 | 30130-080010810 | SCREW M8x10 | 螺钉_GB879 M8×10_三价铬_8.8级 | 1 | M8x10 |  |  | 6
ATV | CF600AU-3L | 2020 | Frame | F33-B | REAR AXLE(EU168&INTERNATIONAL) | 50 | 30306-080112 | WASHER | 垫圈 | 1 | 8 |  |  | 6
ATV | CF600AU-3L | 2020 | Frame | F36 | FUEL VAPORIZATION SYSTEM | 01 | A000-360006 | AIR PIPE, CANISTER | 碳罐空气管 | 1 |  |  |  | 1
ATV | CF600AU-3L | 2020 | Frame | F36 | FUEL VAPORIZATION SYSTEM | 02 | 30601-112010 | CLAMP A12 | 环箍 | 4 | A12 |  |  | 6
ATV | CF600AU-3L | 2020 | Frame | F36 | FUEL VAPORIZATION SYSTEM | 03 | 9AWA-360200 | CANISTER | 炭罐 | 1 |  |  |  | 1
ATV | CF600AU-3L | 2020 | Frame | F36 | FUEL VAPORIZATION SYSTEM | 04 | 9AWA-030008 | CANISTER BRACKET | 碳罐支架 | 1 |  |  |  | 1
ATV | CF600AU-3L | 2020 | Frame | F36 | FUEL VAPORIZATION SYSTEM | 05 | 30202-060110 | NUT M6 | 螺母 | 2 | M6 |  |  | 6 | 30204-060810
ATV | CF600AU-3L | 2020 | Frame | F36 | FUEL VAPORIZATION SYSTEM | 06 | 30006-060012810 | BOLT M6x12 | 螺栓 | 3 | M6x12 |  |  | 6 | 30006-060012870
ATV | CF600AU-3L | 2020 | Frame | F36 | FUEL VAPORIZATION SYSTEM | 07 | 30601-111010 | CLAMP A11 | 环箍A11 | 5 | A11 |  |  | 6
ATV | CF600AU-3L | 2020 | Frame | F36 | FUEL VAPORIZATION SYSTEM | 08 | 9DS#-360001-6000 | FUEL VAPOR ADSORPTION HOSE I | 燃油蒸气吸附管Ⅰ | 1 |  |  |  | 1
ATV | CF600AU-3L | 2020 | Frame | F36 | FUEL VAPORIZATION SYSTEM | 09 | 9GQ0-360100 | TWO-WAY VALVE | 双向阀 | 1 |  |  |  | 1
ATV | CF600AU-3L | 2020 | Frame | F36 | FUEL VAPORIZATION SYSTEM | 10 | 9DS#-360002-6000 | FUEL VAPOR ADSORPTION HOSE II | 燃油蒸气吸附管Ⅱ | 1 |  |  |  | 1
ATV | CF600AU-3L | 2020 | Frame | F36 | FUEL VAPORIZATION SYSTEM | 11 | 9DS#-360003-6000 | FUEL VAPOR DESORPTION HOSE I | 燃油蒸气脱附管Ⅰ | 1 |  |  |  | 1
ATV | CF600AU-3L | 2020 | Frame | F36 | FUEL VAPORIZATION SYSTEM | 11 | 9DS#-360003-6001 | FUEL VAPOR DESORPTION HOSE I | 燃油蒸气脱附管Ⅰ | 1 |  |  | 2020/04/15 | 1
ATV | CF600AU-3L | 2020 | Frame | F36 | FUEL VAPORIZATION SYSTEM | 12 | 1F30-172000 | CANISTER MAGNETIC VALVE | 碳罐电磁阀 | 1 |  |  |  | 1
ATV | CF600AU-3L | 2020 | Frame | F36 | FUEL VAPORIZATION SYSTEM | 13 | 9DS#-030061-6000 | BRACKET, MAGNETIC VALVE | 电磁阀安装支架 | 1 |  |  |  | 1
ATV | CF600AU-3L | 2020 | Frame | F36 | FUEL VAPORIZATION SYSTEM | 14 | 9DS#-360004-6000 | FUEL VAPOR DESORPTION HOSE II | 燃油蒸气脱附管Ⅱ | 1 |  |  |  | 1
ATV | CF600AU-3L | 2020 | Frame | F38-A | OWNER'S MANUAL(NA) | 01 | 9DS#-380103-6000 | OWNERS MANUAL | 使用说明书 | 1 | US |  |  | 1
ATV | CF600AU-3L | 2020 | Frame | F38-B | OWNER'S MANUAL(RU.) | 01 | 9DS#-380102-6400 | OWNERS MANUAL | 使用说明书_俄文带维修卡_俄罗斯客户专用 | 1 |  |  | 2019/12/24 | 1
ATV | CF600AU-3L | 2020 | Frame | F38-C | OWNER'S MANUAL(EU168&INTERNATIONAL) | 01 | 9DS#-380102-6200 | OWNERS MANUAL | 使用说明书_欧规168 | 1 |  |  | 2020/04/17 | 1
ATV | CF600AU-3L | 2020 | Frame | F38-D | OWNER'S MANUAL(GERMAN) | 01 | 9DS#-380105-6200 | OWNERS MANUAL | 使用说明书_德语 | 1 |  |  | 2020/04/24 | 1
ATV | CF600AU-3L | 2020 | Frame | F38-E | OWNER'S MANUAL(EU167) | 01 | 9DS#-380102-7000 | OWNERS MANUAL | 使用说明书 | 1 |  |  | 2020/07/02 | 1
ATV | CF600AU-3L | 2020 | Frame | F40 | TOWBAR | 01 | 9010-400103 | PIN SHAFT | 支架专用销轴 | 1 |  |  |  | 1
ATV | CF600AU-3L | 2020 | Frame | F40 | TOWBAR | 02 | 9010-400102-10000 | COTTER PIN,BRACKET | 支架专用开口销 | 1 |  |  |  | 1
ATV | CF600AU-3L | 2020 | Frame | F40 | TOWBAR | 03 | 5BW1-401200-20000 | TOWING TUBE | 拖车方管组合 | 1 |  |  |  | 1
ATV | CF600AU-3L | 2020 | Frame | F40 | TOWBAR | 04 | 5BW1-401310 | HITCH BALL | 拖挂球头组合 | 1 |  |  |  | 1
ATV | CF600AU-3L | 2020 | Frame | F41 | AIR FILTER ASSY. | 01 | 01A0-110003 | CLAMP 67 | 卡箍67 | 2 |  |  |  | 1
ATV | CF600AU-3L | 2020 | Frame | F41 | AIR FILTER ASSY. | 02 | 0GS0-110001-10000 | AIR OUTLET PIPE | 出气管 | 1 |  |  |  | 1
ATV | CF600AU-3L | 2020 | Frame | F41 | AIR FILTER ASSY. | 03 | 0GR0-110008 | CLAMP | 喉箍 | 1 |  |  |  | 1
ATV | CF600AU-3L | 2020 | Frame | F41 | AIR FILTER ASSY. | 04 | 0GR0-110003 | PIPE, AIR INTAKE | 进气管 | 1 |  |  |  | 1
ATV | CF600AU-3L | 2020 | Frame | F41 | AIR FILTER ASSY. | 05 | 0GS0-110002 | UPPER HOUSING, AIR FILTER | 空滤器上壳体 | 1 |  |  |  | 1
ATV | CF600AU-3L | 2020 | Frame | F41 | AIR FILTER ASSY. | 06 | 0GR0-110001-20020 | LOWER HOUSING, AIR FILTER | 空滤器下壳体_恒勃 | 1 | HENGBO |  |  | 1
ATV | CF600AU-3L | 2020 | Frame | F41 | AIR FILTER ASSY. | 07 | 0180-110003 | CLASP | 卡扣 | 2 |  |  |  | 1
ATV | CF600AU-3L | 2020 | Frame | F41 | AIR FILTER ASSY. | 08 | 0800-112000-10010 | FILTER ELEMENT | 滤芯 | 1 | WITH BLACK SPONGE,MANUFACTURER:HENGBO |  |  | 1
ATV | CF600AU-3L | 2020 | Frame | F41 | AIR FILTER ASSY. | 09 | 0120-110001 | CLAMP 64 | 卡箍64 | 1 | 64 |  |  | 1
ATV | CF600AU-3L | 2020 | Frame | F41 | AIR FILTER ASSY. | 10 | 0GR0-110004 | CONNECT PIPE, FILER ELEMENT | 滤芯连接管 | 1 |  |  |  | 1
ATV | CF600AU-3L | 2020 | Frame | F41 | AIR FILTER ASSY. | 11 | 0GR0-110006 | SEAL RING, AIR FILTER | 空滤器密封圈 | 1 |  |  |  | 1
ATV | CF600AU-3L | 2020 | Frame | F41 | AIR FILTER ASSY. | 12 | 30601-117010 | CLAMP A17 | 环箍 | 1 | A17 |  |  | 6
ATV | CF600AU-3L | 2020 | Frame | F41 | AIR FILTER ASSY. | 13 | 0180-110005 | OIL STORAGE HOSE | 储油管 | 1 |  |  |  | 1
ATV | CF600AU-3L | 2020 | Frame | F41 | AIR FILTER ASSY. | 14 | 0GR0-110007-20000 | BREATHER HOSE, CRANKCASE | 曲轴箱通气管 | 1 |  |  |  | 1
ATV | CF600AU-3L | 2020 | Frame | F41 | AIR FILTER ASSY. | 15 | 30601-114010 | CLAMP A14 | 环箍 | 2 | A14 |  |  | 6
ATV | CF600AU-3L | 2020 | Frame | F41 | AIR FILTER ASSY. | 16 | 0GR0-110009 | BUSHING | 衬套 | 3 |  |  |  | 1
ATV | CF600AU-3L | 2020 | Frame | F41 | AIR FILTER ASSY. | 17 | 9CR6-042027 | HEAT INSULATOR, AIR FILTER | 空滤器隔热纸 | 1 |  |  |  | 1
ATV | CF600AU-3L | 2020 | Frame | F41 | AIR FILTER ASSY. | 18 | 0GS0-111000-10000 | AIR FILTER SUB ASSY | 空滤器分总成 | 1 |  |  |  | 1
ATV | CF600AU-3L | 2020 | Frame | F41 | AIR FILTER ASSY. | 19 | 0010-030002-0020 | BOLT M5x16 | 螺栓_M5×16 | 2 | M5x16 |  |  | 6
ENGINE | 191S | 2020 | Frame | E00 | 191S ENGINE | 01 | 0GS0-CLB000-0840 | 191S LONG BLOCK | 191S LONG BLOCK_普通插件 | 1 | ORDINARY |  |  | 1
ENGINE | 191S | 2020 | Frame | E00 | 191S ENGINE | 01 | 0GS0-DLB000-0840 | 191S LONG BLOCK | 191S LONG BLOCK_住友插件 | 1 | SUMITOMO PLUG |  |  | 1
ENGINE | 191S | 2020 | Frame | E00 | 191S ENGINE | 01 | 0GS0-ELB000-0840 | 191S LONG BLOCK | 191S LONG BLOCK_标准插件_600W磁电机 | 1 | ORDINARY@600W MAGNETO |  |  | 1
ENGINE | 191S | 2020 | Frame | E01-1-V2 | LEFT CRANKCASE ASSY | 01 | 0040-012006-0010 | BOLT M8x50 | 螺栓M8×50 | 2 | M8X50 |  |  | 6
ENGINE | 191S | 2020 | Frame | E01-1-V2 | LEFT CRANKCASE ASSY | 02 | 0010-090005-0010 | BOLT M6x16 | 螺栓_M6×16_彩锌三价铬 | 1 | M6x16 |  |  | 6
ENGINE | 191S | 2020 | Frame | E01-1-V2 | LEFT CRANKCASE ASSY | 03 | 0GR0-011020 | SPEED SENSOR | 里程传感器 | 1 |  |  |  | 1
ENGINE | 191S | 2020 | Frame | E01-1-V2 | LEFT CRANKCASE ASSY | 04 | 0010-080008 | DOWEL PIN Dia 8x14 | 定位销Φ8X14 | 3 | Dia 8x14 |  |  | 6
ENGINE | 191S | 2020 | Frame | E01-1-V2 | LEFT CRANKCASE ASSY | 05 | 0GR0-011003 | BOLT M14x1.5x12 | 螺栓_M14×1.5×12 | 2 | M14x1.5x12 |  |  | 1
ENGINE | 191S | 2020 | Frame | E01-1-V2 | LEFT CRANKCASE ASSY | 06 | 0180-011006 | GASKET 14 | 垫片14 | 2 | 14 |  |  | 6
ENGINE | 191S | 2020 | Frame | E01-1-V2 | LEFT CRANKCASE ASSY | 07 | 0GR0-011100 | LH CRANKCASE ASSY | 左曲轴箱组件 | 1 |  |  |  | 1
ENGINE | 191S | 2020 | Frame | E01-1-V2 | LEFT CRANKCASE ASSY | 08 | 0010-011017-0010 | BOLT M6x60 | 螺栓_M6×60_彩锌三价铬 | 7 | M6x60 |  |  | 6
ENGINE | 191S | 2020 | Frame | E01-1-V2 | LEFT CRANKCASE ASSY | 09 | 0010-021005 | DOWEL PIN Dia 10x14 | 定位销Φ10×14 | 3 | Dia 10x14 |  |  | 6
ENGINE | 191S | 2020 | Frame | E01-1-V2 | LEFT CRANKCASE ASSY | 10 | 0GR0-011002 | OIL RAIL COVER PLATE | 油道盖板 | 1 |  |  |  | 1
ENGINE | 191S | 2020 | Frame | E01-1-V2 | LEFT CRANKCASE ASSY | 11 | 0GR0-011004 | PAPER WASHER, OIL RAIL | 油道盖纸垫 | 1 |  |  |  | 1
ENGINE | 191S | 2020 | Frame | E01-1-V2 | LEFT CRANKCASE ASSY | 12 | 30499-01700 | BEARING | 滚动轴承 | 1 | 17 |  |  | 1
ENGINE | 191S | 2020 | Frame | E01-1-V2 | LEFT CRANKCASE ASSY | 13 | 30400-01704 | BEARING | 滚动轴承 | 1 | 17 |  |  | 1
ENGINE | 191S | 2020 | Frame | E01-1-V2 | LEFT CRANKCASE ASSY | 14 | 30499-01500 | BEARING | 滚动轴承_NSK：6202C3(15×35×11) | 1 | 6202 |  |  | 1
ENGINE | 191S | 2020 | Frame | E01-1-V2 | LEFT CRANKCASE ASSY | 15 | 01A0-013005 | O-SEAL RING 13x2 | O形密封圈_13×2 | 1 | 13x2 |  |  | 2
ENGINE | 191S | 2020 | Frame | E01-1-V2 | LEFT CRANKCASE ASSY | 16 | 0110-013030 | O-SEAL RING 18x3.55 | O形密封圈_18×3.55 | 1 | 18x3.55 |  |  | 2
ENGINE | 191S | 2020 | Frame | E01-1-V2 | LEFT CRANKCASE ASSY | 17 | 0GR0-011005 | DIPSTICK, ENGINE OIL | 机油标尺 | 1 |  |  |  | 1
ENGINE | 191S | 2020 | Frame | E01-1-V2 | LEFT CRANKCASE ASSY | 18 | 0010-023010-0010 | BOLT M6x20 | 螺栓_M6×20_彩锌三价铬 | 3 | M6x20 |  |  | 6
ENGINE | 191S | 2020 | Frame | E01-1-V2 | LEFT CRANKCASE ASSY | 19 | 30105-060012410 | SCREW M6x12 | 螺钉 | 4 | M6x12 |  |  | 6
ENGINE | 191S | 2020 | Frame | E01-1-V2 | LEFT CRANKCASE ASSY | 20 | 30400-02201 | BEARING | 滚动轴承_63/22-LU | 1 |  |  |  | 1
ENGINE | 191S | 2020 | Frame | E01-1-V2 | LEFT CRANKCASE ASSY | 21 | 0GR0-011001 | PLATE, OIL STRAINER | 粗滤网盖 | 1 |  |  |  | 1
ENGINE | 191S | 2020 | Frame | E01-1-V2 | LEFT CRANKCASE ASSY | 22 | 0110-013005-0010 | BOLT PLUG, OIL DRAIN M12x1.5x15 | 放油螺塞_M12×1.5×15_彩锌三价铬 | 1 | COLOR ZINC TRIVALENT CHROMIUM |  |  | 6
ENGINE | 191S | 2020 | Frame | E01-1-V2 | LEFT CRANKCASE ASSY | 23 | 0010-021014 | WASHER 12 | 垫圈12 | 1 | 12 |  |  | 2
ENGINE | 191S | 2020 | Frame | E01-1-V2 | LEFT CRANKCASE ASSY | 24 | 0GR0-011010 | OIL STRAINER | 粗滤网 | 1 |  |  |  | 1
ENGINE | 191S | 2020 | Frame | E01-1-V2 | LEFT CRANKCASE ASSY | 25 | 0800-014003 | O-SEAL RING 63x2.5 | O形密封圈 _63×2.5 | 1 | 63x2.5 |  |  | 2
ENGINE | 191S | 2020 | Frame | E01-1-V2 | LEFT CRANKCASE ASSY | 26 | 30502-010000N | O-RING | O形圈_GB3452.1 10×1.8 | 1 | 10x1.8 |  |  | 6
ENGINE | 191S | 2020 | Frame | E01-1-V2 | LEFT CRANKCASE ASSY | 27 | 0GR0-011102 | DUAL GEAR SHAFT, OIL PUMP | 机油泵双联齿轮轴 | 1 |  |  |  | 1
ENGINE | 191S | 2020 | Frame | E01-1-V2 | LEFT CRANKCASE ASSY | 28 | 30406-00500 | ROLLER NEEDLE P5x11.8 | 滚针 | 2 | P5x11.8 |  |  | 6
ENGINE | 191S | 2020 | Frame | E01-1-V2 | LEFT CRANKCASE ASSY | 29 | 0GR0-011103 | INTERMEDIATE GEAR SHAFT, REVERSE | 倒档过渡齿轮轴 | 1 |  |  |  | 1
ENGINE | 191S | 2020 | Frame | E01-1-V2 | LEFT CRANKCASE ASSY | 30 | 0800-011102-0001 | PLAIN BEARING 1 | 主轴瓦Ⅰ | 1 | THIN, RED |  |  | 1
ENGINE | 191S | 2020 | Frame | E01-1-V2 | LEFT CRANKCASE ASSY | 30 | 0800-011102-0002 | PLAIN BEARING 1 | 主轴瓦Ⅰ_蓝色(厚) | 1 | THICK, BLUE |  |  | 1
ENGINE | 191S | 2020 | Frame | E01-1-V2 | LEFT CRANKCASE ASSY | 31 | 0800-011103-0001 | PLAIN BEARING 2 | 主轴瓦Ⅱ | 1 | THIN, RED |  |  | 1
ENGINE | 191S | 2020 | Frame | E01-1-V2 | LEFT CRANKCASE ASSY | 31 | 0800-011103-0002 | PLAIN BEARING 2 | 主轴瓦Ⅱ_蓝色(厚) | 1 | THICK, BLUE |  |  | 1
ENGINE | 191S | 2020 | Frame | E01-1-V2 | LEFT CRANKCASE ASSY | 32 | 0800-0111A0 | MAIN PLAIN BEARING ASSY | 主轴瓦组合_红色 | 1 | RED |  |  | 1
ENGINE | 191S | 2020 | Frame | E01-1-V2 | LEFT CRANKCASE ASSY | 32 | 0800-0111B0 | MAIN PLAIN BEARING ASSY | 主轴瓦组合_蓝色 | 1 | BLUE |  |  | 1
ENGINE | 191S | 2020 | Frame | E01-2-V2 | RIGHT CRANKCASE ASSY | 01 | 0GR0-012100-10000 | RH CRANKCASE ASSY | 右曲轴箱组件 | 1 |  |  |  | 1
ENGINE | 191S | 2020 | Frame | E01-2-V2 | RIGHT CRANKCASE ASSY | 02 | 0180-012006-00001 | OIL SEAL 30X45X8 | 油封_30×45×8 | 1 |  |  |  | 1
ENGINE | 191S | 2020 | Frame | E01-2-V2 | RIGHT CRANKCASE ASSY | 03 | 30499-03000 | BEARING | 滚动轴承 | 1 | 5206 |  |  | 1
ENGINE | 191S | 2020 | Frame | E01-2-V2 | RIGHT CRANKCASE ASSY | 04 | 30400-01704 | BEARING | 滚动轴承 | 1 | 17 |  |  | 1
ENGINE | 191S | 2020 | Frame | E01-2-V2 | RIGHT CRANKCASE ASSY | 05 | 0800-011007 | CHAIN GUARD | 链条护卡 | 1 |  |  |  | 1
ENGINE | 191S | 2020 | Frame | E01-2-V2 | RIGHT CRANKCASE ASSY | 06 | 0010-090005-0010 | BOLT M6x16 | 螺栓_M6×16_彩锌三价铬 | 2 | M6x16 |  |  | 6
ENGINE | 191S | 2020 | Frame | E01-2-V2 | RIGHT CRANKCASE ASSY | 07 | 0800-012200 | GEAR SENSOR ASSY | 档位传感器_普通接插件 | 1 | ORDINARY |  |  | 1
ENGINE | 191S | 2020 | Frame | E01-2-V2 | RIGHT CRANKCASE ASSY | 07 | 0800-012200-1000 | GEAR SENSOR ASSY | 档位传感器_住友插接件 | 1 | SUMITOMO PLUG |  |  | 1
ENGINE | 191S | 2020 | Frame | E01-2-V2 | RIGHT CRANKCASE ASSY | 08 | 0180-023002 | O-SEAL RING 24x2.5 | O形密封圈_24×2.5 | 1 | 24x2.5 |  |  | 2
ENGINE | 191S | 2020 | Frame | E01-2-V2 | RIGHT CRANKCASE ASSY | 09 | 0010-013010-0010 | BOLT M6x50 | 螺栓_M6×50_彩锌三价铬 | 8 | M6x50 |  |  | 6
ENGINE | 191S | 2020 | Frame | E01-2-V2 | RIGHT CRANKCASE ASSY | 10 | 0800-012400 | OIL PRESSURE SWITCH | 机油压力开关 | 1 |  |  | 2018/09/28 | 1
ENGINE | 191S | 2020 | Frame | E01-2-V2 | RIGHT CRANKCASE ASSY | 11 | 0010-060010 | WASHER 10 | 垫圈10 | 1 | 10 |  |  | 6
ENGINE | 191S | 2020 | Frame | E01-2-V2 | RIGHT CRANKCASE ASSY | 12 | 0040-012006-0010 | BOLT M8x50 | 螺栓M8×50 | 2 | M8X50 |  |  | 6
ENGINE | 191S | 2020 | Frame | E01-2-V2 | RIGHT CRANKCASE ASSY | 13 | 30400-02201 | BEARING | 滚动轴承_63/22-LU | 1 |  |  |  | 1
ENGINE | 191S | 2020 | Frame | E01-2-V2 | RIGHT CRANKCASE ASSY | 14 | 0180-014010 | WIRE CLAMP | 线夹组合 | 1 |  |  |  | 6
ENGINE | 191S | 2020 | Frame | E01-2-V2 | RIGHT CRANKCASE ASSY | 15 | 01A0-011003 | NOZZLE | 喷嘴 | 1 |  |  |  | 1
ENGINE | 191S | 2020 | Frame | E01-2-V2 | RIGHT CRANKCASE ASSY | 16 | 0800-012401 | LINK CABLE, OIL PRESSURE SWITCH | 机油压力开关转接线 | 1 |  |  | 2018/09/28 | 1
ENGINE | 191S | 2020 | Frame | E01-2-V2 | RIGHT CRANKCASE ASSY | 17 | 0800-011102-0001 | PLAIN BEARING 1 | 主轴瓦Ⅰ | 1 | THIN, RED |  |  | 1
ENGINE | 191S | 2020 | Frame | E01-2-V2 | RIGHT CRANKCASE ASSY | 17 | 0800-011102-0002 | PLAIN BEARING 1 | 主轴瓦Ⅰ_蓝色(厚) | 1 | THICK, BLUE |  |  | 1
ENGINE | 191S | 2020 | Frame | E01-2-V2 | RIGHT CRANKCASE ASSY | 18 | 0800-011103-0001 | PLAIN BEARING 2 | 主轴瓦Ⅱ | 1 | THIN, RED |  |  | 1
ENGINE | 191S | 2020 | Frame | E01-2-V2 | RIGHT CRANKCASE ASSY | 18 | 0800-011103-0002 | PLAIN BEARING 2 | 主轴瓦Ⅱ_蓝色(厚) | 1 | THICK, BLUE |  |  | 1
ENGINE | 191S | 2020 | Frame | E01-2-V2 | RIGHT CRANKCASE ASSY | 19 | 0800-0111A0 | MAIN PLAIN BEARING ASSY | 主轴瓦组合_红色 | 1 | RED |  |  | 1
ENGINE | 191S | 2020 | Frame | E01-2-V2 | RIGHT CRANKCASE ASSY | 19 | 0800-0111B0 | MAIN PLAIN BEARING ASSY | 主轴瓦组合_蓝色 | 1 | BLUE |  |  | 1
ENGINE | 191S | 2020 | Frame | E01-3-A | CVT CASE ASSY. | 01 | 0GR0-013100-10001 | CVT CASE ASSY | CVT箱体组合 | 1 |  |  | 2019/08/26 | 1
ENGINE | 191S | 2020 | Frame | E01-3-A | CVT CASE ASSY. | 02 | 0800-021100-10000 | BOLT ASSY. CYLINDER HEAD COVER | 气缸盖罩螺栓组件 | 8 |  |  | 2019/08/16 | 1
ENGINE | 191S | 2020 | Frame | E01-3-A | CVT CASE ASSY. | 03 | 0GR0-013003 | SEAL RING, CVT COVER | CVT箱盖密封圈 | 1 |  |  |  | 1
ENGINE | 191S | 2020 | Frame | E01-3-A | CVT CASE ASSY. | 04 | 0010-060012-0010 | BOLT M6x30 | 螺栓_M6X30_彩锌三价铬 | 4 | M6x30 |  |  | 6
ENGINE | 191S | 2020 | Frame | E01-3-A | CVT CASE ASSY. | 05 | 0GR0-013001-10000 | PAPER GASKET, CVT CASE | CVT箱体纸垫 | 1 |  |  |  | 1
ENGINE | 191S | 2020 | Frame | E01-3-A | CVT CASE ASSY. | 06 | 0GR0-013010 | CVT WIND GUARD ASSY | CVT挡风板组件 | 1 |  |  |  | 1
ENGINE | 191S | 2020 | Frame | E01-3-A | CVT CASE ASSY. | 07 | 0010-021019-0010 | BOLT M6x12 | 螺栓_M6X12_彩锌三价铬 | 4 | M6x12 |  |  | 6
ENGINE | 191S | 2020 | Frame | E01-3-A | CVT CASE ASSY. | 08 | 0JY0-013103 | OIL SEAL 32X55X10 | 油封_32×55×10 | 1 | 32X55X10 |  |  | 1
ENGINE | 191S | 2020 | Frame | E01-3-A | CVT CASE ASSY. | 09 | 0010-080008 | DOWEL PIN Dia 8x14 | 定位销Φ8X14 | 2 | Dia 8x14 |  |  | 6
ENGINE | 191S | 2020 | Frame | E01-3-A | CVT CASE ASSY. | 10 | 0GR0-013300-20000 | COVER, CVT CASE | CVT箱盖组合 | 1 |  |  |  | 1
ENGINE | 191S | 2020 | Frame | E01-3-A | CVT CASE ASSY. | 11 | 0010-013009-0010 | BOLT M6x40 | 螺栓_M6X40_彩锌三价铬 | 7 | M6x40 |  |  | 6
ENGINE | 191S | 2020 | Frame | E01-3-A | CVT CASE ASSY. | 12 | 0010-060009 | WASHER 6 | 垫圈6 | 1 | 6 |  |  | 6
ENGINE | 191S | 2020 | Frame | E01-3-A | CVT CASE ASSY. | 13 | 0800-012002 | GASKET(2), CVT CASE | CVT箱体垫片_2 | 1 |  |  |  | 1
ENGINE | 191S | 2020 | Frame | E01-3-A | CVT CASE ASSY. | 14 | 0010-023010-0010 | BOLT M6x20 | 螺栓_M6×20_彩锌三价铬 | 4 | M6x20 |  |  | 6
ENGINE | 191S | 2020 | Frame | E01-3-A | CVT CASE ASSY. | 15 | 0800-021101-10001 | BOLT, CYLINDER HEAD COVER | 气缸盖罩螺栓_彩锌三价铬 | 8 |  |  |  | 1
ENGINE | 191S | 2020 | Frame | E01-3-A | CVT CASE ASSY. | 16 | 0800-021102 | RUBBER WASHER | 橡胶垫 | 8 |  |  |  | 1
ENGINE | 191S | 2020 | Frame | E01-3-A | CVT CASE ASSY. | 17 | 0800-021103 | CAP, RUBBER WASHER | 橡胶垫帽 | 8 |  |  |  | 1
ENGINE | 191S | 2020 | Frame | E01-3-A | CVT CASE ASSY. | 18 | 30110-480160010 | SELF-TAPPING SCREW ST4.8x16 | 自攻螺钉 | 9 | ST4.8x16 |  |  | 6
ENGINE | 191S | 2020 | Frame | E01-3-A | CVT CASE ASSY. | 19 | 01A0-012010-00001 | SCREW | 螺钉 | 1 |  |  |  | 1
ENGINE | 191S | 2020 | Frame | E01-3-A | CVT CASE ASSY. | 20 | 0GR0-013302 | REAR HEAT INSULATION COVER | 后隔热罩 | 1 |  |  |  | 1
ENGINE | 191S | 2020 | Frame | E01-3-A | CVT CASE ASSY. | 21 | 0GR0-013002-20000 | COVER, CVT CASE | CVT箱盖 | 1 |  |  |  | 1
ENGINE | 191S | 2020 | Frame | E01-3-A | CVT CASE ASSY. | 22 | 0GR0-013301-10000 | FRONT HEAT INSULATION COVER | 前隔热罩 | 1 |  |  |  | 1
ENGINE | 191S | 2020 | Frame | E01-3-A | CVT CASE ASSY. | 22 | 0GR0-013301-20000 | FRONT HEAT INSULATION GUARD | 前隔热罩 | 1 |  |  | 2020/03/31 | 1
ENGINE | 191S | 2020 | Frame | E01-3-A | CVT CASE ASSY. | 23 | 0GR0-013012 | BUSHING | 衬套 | 3 |  |  |  | 1
ENGINE | 191S | 2020 | Frame | E01-3-A | CVT CASE ASSY. | 24 | 0JY0-013102-00010 | PLAIN BEARING, CVT CASE | CVT箱轴瓦_红色_+0.014~+0.019 | 2 | RED@+0.014~+0.019 |  |  | 1
ENGINE | 191S | 2020 | Frame | E01-3-A | CVT CASE ASSY. | 24 | 0JY0-013102-00020 | PLAIN BEARING, CVT CASE | CVT箱轴瓦_蓝色_+0.019~+0.024 | 2 | BLUE@+0.019~+0.024 |  |  | 1
ENGINE | 191S | 2020 | Frame | E01-3-B | CVT CASE ASSY. (FOR CF600AU-3L&3S ONLY) | 01 | 0GS0-013100-10000 | CVT CASE ASSY | CVT箱体组合 | 1 |  |  |  | 1
ENGINE | 191S | 2020 | Frame | E01-3-B | CVT CASE ASSY. (FOR CF600AU-3L&3S ONLY) | 02 | 0800-021100-10000 | BOLT ASSY. CYLINDER HEAD COVER | 气缸盖罩螺栓组件 | 8 |  |  |  | 1
ENGINE | 191S | 2020 | Frame | E01-3-B | CVT CASE ASSY. (FOR CF600AU-3L&3S ONLY) | 03 | 0GR0-013003 | SEAL RING, CVT COVER | CVT箱盖密封圈 | 1 |  |  |  | 1
ENGINE | 191S | 2020 | Frame | E01-3-B | CVT CASE ASSY. (FOR CF600AU-3L&3S ONLY) | 04 | 0010-022020-00001 | BOLT M6x22 | 螺栓M6×22 | 4 | M6x22 |  |  | 1
ENGINE | 191S | 2020 | Frame | E01-3-B | CVT CASE ASSY. (FOR CF600AU-3L&3S ONLY) | 05 | 0GR0-013001-10000 | PAPER GASKET, CVT CASE | CVT箱体纸垫 | 1 |  |  |  | 1
ENGINE | 191S | 2020 | Frame | E01-3-B | CVT CASE ASSY. (FOR CF600AU-3L&3S ONLY) | 06 | 0GS0-013010 | AIR DEFLECTOR | 挡风板组合 | 1 |  |  |  | 1
ENGINE | 191S | 2020 | Frame | E01-3-B | CVT CASE ASSY. (FOR CF600AU-3L&3S ONLY) | 07 | 0010-021019-0010 | BOLT M6x12 | 螺栓_M6X12_彩锌三价铬 | 4 | M6x12 |  |  | 6
ENGINE | 191S | 2020 | Frame | E01-3-B | CVT CASE ASSY. (FOR CF600AU-3L&3S ONLY) | 08 | 0JY0-013103 | OIL SEAL 32X55X10 | 油封_32×55×10 | 1 | 32X55X10 |  |  | 1
ENGINE | 191S | 2020 | Frame | E01-3-B | CVT CASE ASSY. (FOR CF600AU-3L&3S ONLY) | 09 | 0010-080008 | DOWEL PIN Dia 8x14 | 定位销Φ8X14 | 2 | Dia 8x14 |  |  | 6
ENGINE | 191S | 2020 | Frame | E01-3-B | CVT CASE ASSY. (FOR CF600AU-3L&3S ONLY) | 10 | 0GR0-013300-20000 | COVER, CVT CASE | CVT箱盖组合 | 1 |  |  |  | 1
ENGINE | 191S | 2020 | Frame | E01-3-B | CVT CASE ASSY. (FOR CF600AU-3L&3S ONLY) | 11 | 0010-013009-0010 | BOLT M6x40 | 螺栓_M6X40_彩锌三价铬 | 5 | M6x40 |  |  | 6
ENGINE | 191S | 2020 | Frame | E01-3-B | CVT CASE ASSY. (FOR CF600AU-3L&3S ONLY) | 12 | 0010-060009 | WASHER 6 | 垫圈6 | 1 | 6 |  |  | 6
ENGINE | 191S | 2020 | Frame | E01-3-B | CVT CASE ASSY. (FOR CF600AU-3L&3S ONLY) | 13 | 0800-012002 | GASKET(2), CVT CASE | CVT箱体垫片_2 | 1 |  |  |  | 1
ENGINE | 191S | 2020 | Frame | E01-3-B | CVT CASE ASSY. (FOR CF600AU-3L&3S ONLY) | 14 | 0010-023010-0010 | BOLT M6x20 | 螺栓_M6×20_彩锌三价铬 | 4 | M6x20 |  |  | 6
ENGINE | 191S | 2020 | Frame | E01-3-B | CVT CASE ASSY. (FOR CF600AU-3L&3S ONLY) | 15 | 0800-021101-10001 | BOLT, CYLINDER HEAD COVER | 气缸盖罩螺栓_彩锌三价铬 | 8 |  |  |  | 1
ENGINE | 191S | 2020 | Frame | E01-3-B | CVT CASE ASSY. (FOR CF600AU-3L&3S ONLY) | 16 | 0800-021102 | RUBBER WASHER | 橡胶垫 | 8 |  |  |  | 1
ENGINE | 191S | 2020 | Frame | E01-3-B | CVT CASE ASSY. (FOR CF600AU-3L&3S ONLY) | 17 | 0800-021103 | CAP, RUBBER WASHER | 橡胶垫帽 | 8 |  |  |  | 1
ENGINE | 191S | 2020 | Frame | E01-3-B | CVT CASE ASSY. (FOR CF600AU-3L&3S ONLY) | 18 | 30110-480160010 | SELF-TAPPING SCREW ST4.8x16 | 自攻螺钉 | 9 | ST4.8x16 |  |  | 6
ENGINE | 191S | 2020 | Frame | E01-3-B | CVT CASE ASSY. (FOR CF600AU-3L&3S ONLY) | 19 | 01A0-012010-00001 | SCREW | 螺钉 | 1 |  |  |  | 1
ENGINE | 191S | 2020 | Frame | E01-3-B | CVT CASE ASSY. (FOR CF600AU-3L&3S ONLY) | 20 | 0GR0-013302 | REAR HEAT INSULATION COVER | 后隔热罩 | 1 |  |  |  | 1
ENGINE | 191S | 2020 | Frame | E01-3-B | CVT CASE ASSY. (FOR CF600AU-3L&3S ONLY) | 21 | 0GR0-013002-20000 | COVER, CVT CASE | CVT箱盖 | 1 |  |  |  | 1
ENGINE | 191S | 2020 | Frame | E01-3-B | CVT CASE ASSY. (FOR CF600AU-3L&3S ONLY) | 22 | 0GR0-013301-10000 | FRONT HEAT INSULATION COVER | 前隔热罩 | 1 |  |  |  | 1
ENGINE | 191S | 2020 | Frame | E01-3-B | CVT CASE ASSY. (FOR CF600AU-3L&3S ONLY) | 22 | 0GR0-013301-20000 | FRONT HEAT INSULATION GUARD | 前隔热罩 | 1 |  |  | 2020/03/31 | 1
ENGINE | 191S | 2020 | Frame | E01-3-B | CVT CASE ASSY. (FOR CF600AU-3L&3S ONLY) | 23 | 0GR0-013012 | BUSHING | 衬套 | 3 |  |  |  | 1
ENGINE | 191S | 2020 | Frame | E01-3-B | CVT CASE ASSY. (FOR CF600AU-3L&3S ONLY) | 24 | 0JY0-013102-00010 | PLAIN BEARING, CVT CASE | CVT箱轴瓦_红色_+0.014~+0.019 | 2 | RED@+0.014~+0.019 |  |  | 1
ENGINE | 191S | 2020 | Frame | E01-3-B | CVT CASE ASSY. (FOR CF600AU-3L&3S ONLY) | 24 | 0JY0-013102-00020 | PLAIN BEARING, CVT CASE | CVT箱轴瓦_蓝色_+0.019~+0.024 | 2 | BLUE@+0.019~+0.024 |  |  | 1
ENGINE | 191S | 2020 | Frame | E01-3-B | CVT CASE ASSY. (FOR CF600AU-3L&3S ONLY) | 25 | 0010-080012-0010 | BOLT M6x32 | 螺栓_M6×32_彩锌三价铬 | 2 | M6x32 |  |  | 6
ENGINE | 191S | 2020 | Frame | E01-4 | LEFT CRANKCASE COVER ASSY. | 01 | 0010-080010-0010 | BOLT M6x10 | 螺栓_M6×10_彩锌三价铬 | 1 | M6x10 |  |  | 6
ENGINE | 191S | 2020 | Frame | E01-4 | LEFT CRANKCASE COVER ASSY. | 02 | 0GR0-014005 | PLATE | 压线板 | 1 |  |  |  | 1
ENGINE | 191S | 2020 | Frame | E01-4 | LEFT CRANKCASE COVER ASSY. | 03 | 0GR0-014001-10000 | CRANKCASE COVER, LH | 左曲轴箱盖 | 1 |  |  |  | 1
ENGINE | 191S | 2020 | Frame | E01-4 | LEFT CRANKCASE COVER ASSY. | 04 | 0GR0-014002 | GASKET, LH CRANKCASE COVER | 左曲轴箱盖垫片 | 1 |  |  |  | 1
ENGINE | 191S | 2020 | Frame | E01-4 | LEFT CRANKCASE COVER ASSY. | 05 | 0010-023008-0010 | BOLT M6x18 | 螺栓_M6×18_彩锌三价铬 | 3 | M6x18 |  |  | 6
ENGINE | 191S | 2020 | Frame | E01-4 | LEFT CRANKCASE COVER ASSY. | 06 | 0A70-011005 | BOLT M6x75 | 螺栓_M6×75 | 2 | M6x75 |  |  | 6
ENGINE | 191S | 2020 | Frame | E01-4 | LEFT CRANKCASE COVER ASSY. | 07 | 0010-013009-0010 | BOLT M6x40 | 螺栓_M6X40_彩锌三价铬 | 16 | M6x40 |  |  | 6
ENGINE | 191S | 2020 | Frame | E01-4 | LEFT CRANKCASE COVER ASSY. | 08 | 0GRA-014001 | PLUG | 堵盖 | 1 | SUZUKI RED |  |  | 1
ENGINE | 191S | 2020 | Frame | E01-4 | LEFT CRANKCASE COVER ASSY. | 09 | 0GRA-014003 | O-SEAL RING 48x2.5 | O形密封圈_48×2.5 | 1 |  |  |  | 1
ENGINE | 191S | 2020 | Frame | E01-4 | LEFT CRANKCASE COVER ASSY. | 10 | 0800-014100-1000 | RPM SENSOR | 转速传感器_住友 | 1 | SUMITOMO PLUG |  |  | 1
ENGINE | 191S | 2020 | Frame | E01-4 | LEFT CRANKCASE COVER ASSY. | 10 | 0800-014100 | RPM SENSOR | 转速传感器_普通接插件 | 1 | ORDINARY |  |  | 1
ENGINE | 191S | 2020 | Frame | E01-4 | LEFT CRANKCASE COVER ASSY. | 11 | 0010-090005-0010 | BOLT M6x16 | 螺栓_M6×16_彩锌三价铬 | 4 | M6x16 |  |  | 6
ENGINE | 191S | 2020 | Frame | E01-4 | LEFT CRANKCASE COVER ASSY. | 12 | 30400-02800 | BEARING | 滚动轴承 | 1 |  |  |  | 1
ENGINE | 191S | 2020 | Frame | E01-4 | LEFT CRANKCASE COVER ASSY. | 13 | 0GRA-014002 | SHAFT SLEEVE | 轴套 | 1 |  |  |  | 1
ENGINE | 191S | 2020 | Frame | E01-4 | LEFT CRANKCASE COVER ASSY. | 14 | 0800-011300-0004 | OIL FILTER, ENGINE | 机油滤芯 | 1 | BENGBU JINWEI |  |  | 1
ENGINE | 191S | 2020 | Frame | E01-4 | LEFT CRANKCASE COVER ASSY. | 15 | 0800-014003 | O-SEAL RING 63x2.5 | O形密封圈 _63×2.5 | 1 | 63x2.5 |  |  | 2
ENGINE | 191S | 2020 | Frame | E01-4 | LEFT CRANKCASE COVER ASSY. | 16 | 0800-014002 | FILTER CAP | 滤清器盖 | 1 |  |  |  | 1
ENGINE | 191S | 2020 | Frame | E01-4 | LEFT CRANKCASE COVER ASSY. | 17 | 3120015 | STEEL BALL | 钢球 | 1 |  |  |  | 1
ENGINE | 191S | 2020 | Frame | E01-4 | LEFT CRANKCASE COVER ASSY. | 18 | 0700-012603-1000 | SPRING, RELIEF VALVE | 限压阀弹簧 | 1 |  |  |  | 1
ENGINE | 191S | 2020 | Frame | E01-4 | LEFT CRANKCASE COVER ASSY. | 19 | 0GR0-014003 | SCREW PLUG, RELIEF VALVE | 限压阀螺塞 | 1 |  |  |  | 1
ENGINE | 191S | 2020 | Frame | E01-4 | LEFT CRANKCASE COVER ASSY. | 20 | 0180-332004 | O-SEAL RING 19x2.5 | O形密封圈_19×2.5 | 1 | 19x2.5 |  |  | 2
ENGINE | 191S | 2020 | Frame | E01-4 | LEFT CRANKCASE COVER ASSY. | 21 | 0180-014010 | WIRE CLAMP | 线夹组合 | 3 |  |  |  | 6
ENGINE | 191S | 2020 | Frame | E01-4 | LEFT CRANKCASE COVER ASSY. | 22 | 0800-014013 | OVERFLOW HOSE | 贮液管 | 1 |  |  |  | 1
ENGINE | 191S | 2020 | Frame | E01-4 | LEFT CRANKCASE COVER ASSY. | 23 | 01A0-022102 | PIPE JOINT | 管接头 | 1 |  |  |  | 1
ENGINE | 191S | 2020 | Frame | E01-4 | LEFT CRANKCASE COVER ASSY. | 24 | 0180-092001-0050 | BOLT M10x40 | 螺栓_M10×40 | 1 | M10x40 |  |  | 1
ENGINE | 191S | 2020 | Frame | E01-4 | LEFT CRANKCASE COVER ASSY. | 25 | 018A-180004 | GASKET 10.2x28x3 | 垫片_10.2×28×3 | 1 | 10.2x28x3 |  |  | 6
ENGINE | 191S | 2020 | Frame | E01-4 | LEFT CRANKCASE COVER ASSY. | 26 | 0010-013006-0010 | JOINT, BREATHER HOSE | 通气管接头 | 1 |  |  |  | 1
ENGINE | 191S | 2020 | Frame | E02-1 | CYLINDER HEAD COVER ASSY | 01 | 0800-021002-00001 | SEAL RING, CYLINDER HEAD COVER | 气缸盖罩密封圈 | 1 |  |  |  | 1
ENGINE | 191S | 2020 | Frame | E02-1 | CYLINDER HEAD COVER ASSY | 02 | 0800-021001 | CYLINDER HEAD COVER | 气缸盖罩 | 1 |  |  |  | 1
ENGINE | 191S | 2020 | Frame | E02-1 | CYLINDER HEAD COVER ASSY | 03 | 0800-021102-10000 | RUBBER WASHER | 橡胶垫 | 4 |  |  | 2019/07/01 | 1
ENGINE | 191S | 2020 | Frame | E02-1 | CYLINDER HEAD COVER ASSY | 04 | 0800-021103 | CAP, RUBBER WASHER | 橡胶垫帽 | 4 |  |  |  | 1
ENGINE | 191S | 2020 | Frame | E02-1 | CYLINDER HEAD COVER ASSY | 05 | 0800-021101-10001 | BOLT, CYLINDER HEAD COVER | 气缸盖罩螺栓_彩锌三价铬 | 4 |  |  |  | 1
ENGINE | 191S | 2020 | Frame | E02-2 | CYLINDER HEAD ASSY. | 01 | 0800-022007 | UPPER SEAT, VALVE SPRING | 气门弹簧上座 | 4 |  |  |  | 1
ENGINE | 191S | 2020 | Frame | E02-2 | CYLINDER HEAD ASSY. | 02 | 0800-022016 | LOCK CLIP, VALVE | 气门锁夹 | 8 |  |  |  | 1
ENGINE | 191S | 2020 | Frame | E02-2 | CYLINDER HEAD ASSY. | 03 | 0010-022500-10000 | SEAL RING, VALVE STEM | 气门杆密封圈组件 | 4 |  |  |  | 2
ENGINE | 191S | 2020 | Frame | E02-2 | CYLINDER HEAD ASSY. | 04 | 0800-022006 | SPRING, VALVE | 气门弹簧 | 4 |  |  |  | 1
ENGINE | 191S | 2020 | Frame | E02-2 | CYLINDER HEAD ASSY. | 05 | 0800-022008 | LOWER SEAT, VALVE SPRING | 气门弹簧下座 | 4 |  |  |  | 1
ENGINE | 191S | 2020 | Frame | E02-2 | CYLINDER HEAD ASSY. | 06 | 0800-022005 | VALVE, EXHAUST | 排气门 | 2 |  |  |  | 1
ENGINE | 191S | 2020 | Frame | E02-2 | CYLINDER HEAD ASSY. | 07 | 0800-022001 | ROCKER ARM SHAFT | 摇臂轴 | 2 |  |  |  | 1
ENGINE | 191S | 2020 | Frame | E02-2 | CYLINDER HEAD ASSY. | 08 | 0800-022002 | WASHER 12.3x18.5x0.5 | 垫圈_12.3×18.5×0.5 | 4 | 12.3x18.5x0.5 |  |  | 1
ENGINE | 191S | 2020 | Frame | E02-2 | CYLINDER HEAD ASSY. | 09 | 0800-022506 | ADJUST NUT, VALVE CLEARANCE | 气门间隙调整螺母 | 4 |  |  |  | 1
ENGINE | 191S | 2020 | Frame | E02-2 | CYLINDER HEAD ASSY. | 10 | 0800-022510 | ADJUST SCREW, VALVE CLEARANCE | 气门间隙调整螺钉组件 | 4 |  |  |  | 1
ENGINE | 191S | 2020 | Frame | E02-2 | CYLINDER HEAD ASSY. | 11 | 0800-022600-20000 | ROCKER ARM ASSY, AIR EXHAUST | 排气摇臂组件 | 1 |  |  |  | 1
ENGINE | 191S | 2020 | Frame | E02-2 | CYLINDER HEAD ASSY. | 12 | 0800-022300 | BUSHING, EXHAUST PIPE | 排气管衬垫组件 | 1 |  |  |  | 1
ENGINE | 191S | 2020 | Frame | E02-2 | CYLINDER HEAD ASSY. | 13 | 0800-022500-20000 | ROCKER ARM ASSY, AIR INTAKE | 进气摇臂组件 | 1 |  |  |  | 1
ENGINE | 191S | 2020 | Frame | E02-2 | CYLINDER HEAD ASSY. | 14 | 0GR0-022002-00001 | BOLT M6x132 | 螺栓_M6×132_彩锌三价铬 | 2 | M6x132 |  |  | 1
ENGINE | 191S | 2020 | Frame | E02-2 | CYLINDER HEAD ASSY. | 15 | 0GR0-022001-10000 | BOLT,CYLINDER | 气缸螺栓 | 4 |  |  |  | 6
ENGINE | 191S | 2020 | Frame | E02-2 | CYLINDER HEAD ASSY. | 16 | 0800-022800 | SPARK PLUG | 火花塞组件 | 1 |  |  |  | 1
ENGINE | 191S | 2020 | Frame | E02-2 | CYLINDER HEAD ASSY. | 17 | 0800-022004 | VALVE, INTAKE | 进气门 | 2 |  |  |  | 1
ENGINE | 191S | 2020 | Frame | E02-2 | CYLINDER HEAD ASSY. | 18 | 0800-022015 | SCREW PLUG M12x1.5 | 螺塞_M12×1.5 | 1 | M12x1.5 |  |  | 1
ENGINE | 191S | 2020 | Frame | E02-2 | CYLINDER HEAD ASSY. | 19 | 0800-022014 | WASHER 12.2x18x1.5 | 垫圈_12.2×18×1.5 | 2 | 12.2x18x1.5 |  |  | 1
ENGINE | 191S | 2020 | Frame | E02-2 | CYLINDER HEAD ASSY. | 20 | 0180-013208-0010 | BOLT M6x45 | 螺栓_M6X45_彩锌三价铬 | 2 | M6x45 |  |  | 6
ENGINE | 191S | 2020 | Frame | E02-2 | CYLINDER HEAD ASSY. | 21 | 30138-550160050 | SCREW | 螺钉 | 1 |  |  | 2019/12/25 | 1
ENGINE | 191S | 2020 | Frame | E02-2 | CYLINDER HEAD ASSY. | 22 | 0800-022011 | WASHER 5.3x11x1.5 | 垫圈_5.3×11×1.5 | 1 | 5.3x11x1.5 |  |  | 1
ENGINE | 191S | 2020 | Frame | E02-2 | CYLINDER HEAD ASSY. | 23 | 0800-022013-10000 | THERMOSTAT CAP | 恒温器盖 | 1 |  |  | 2019/12/25 | 1
ENGINE | 191S | 2020 | Frame | E02-2 | CYLINDER HEAD ASSY. | 24 | 0010-022802 | SEAL RING | 密封圈 | 1 |  |  |  | 2
ENGINE | 191S | 2020 | Frame | E02-2 | CYLINDER HEAD ASSY. | 25 | 0800-022700 | THERMOSTAT | 恒温器 | 1 |  |  |  | 1
ENGINE | 191S | 2020 | Frame | E02-2 | CYLINDER HEAD ASSY. | 26 | 0GR0-022003 | SEAT, THERMOSTAT | 恒温器座 | 1 |  |  |  | 1
ENGINE | 191S | 2020 | Frame | E02-2 | CYLINDER HEAD ASSY. | 27 | 30502-028000N | O-RING | O形圈 | 1 | 28x2.65 |  |  | 2
ENGINE | 191S | 2020 | Frame | E02-2 | CYLINDER HEAD ASSY. | 28 | 018B-022810 | WATER TEMPERATURE SENSOR | 水温传感器 | 1 |  |  |  | 1
ENGINE | 191S | 2020 | Frame | E02-2 | CYLINDER HEAD ASSY. | 29 | 0800-025002 | SEAL RING, MANIFOLD | 进气管密封圈 | 1 |  |  |  | 1
ENGINE | 191S | 2020 | Frame | E02-2 | CYLINDER HEAD ASSY. | 30 | 0GR0-022900 | INJECTOR SEAT | 喷油器座 | 1 |  |  |  | 1
ENGINE | 191S | 2020 | Frame | E02-2 | CYLINDER HEAD ASSY. | 31 | 01A0-110005 | CLAMP 57 | 卡箍57 | 1 |  |  |  | 1
ENGINE | 191S | 2020 | Frame | E02-2 | CYLINDER HEAD ASSY. | 32 | 0130-011114-0010 | BOLT M8x25 | 螺栓_M8×25_彩锌三价铬 | 2 | M8x25 |  |  | 6
ENGINE | 191S | 2020 | Frame | E02-2 | CYLINDER HEAD ASSY. | 33 | 0GS0-022100-00001 | CYLINDER HEAD ASSY. | 气缸盖组件 | 1 |  |  | 2019/08/19 | 1
ENGINE | 191S | 2020 | Frame | E02-2 | CYLINDER HEAD ASSY. | 34 | 0800-022200 | GASKET, CYLINDER HEAD | 气缸盖垫片 | 1 |  |  |  | 1
ENGINE | 191S | 2020 | Frame | E02-2 | CYLINDER HEAD ASSY. | 35 | 0180-022003-00001 | STUD M8x42 | 双头螺柱_M8×42_彩锌三价铬 | 2 |  |  | 2019/04/01 | 1
ENGINE | 191S | 2020 | Frame | E02-2 | CYLINDER HEAD ASSY. | 36 | 0010-011700-0010 | FLANGE NUT M8 | 止退螺母M8 | 2 | M8 |  |  | 6
ENGINE | 191S | 2020 | Frame | E02-2 | CYLINDER HEAD ASSY. | 37 | 0GS0-022000-00001 | CYLINDER HEAD SUB ASSY | 气缸盖分总成 | 1 |  |  |  | 1
ENGINE | 191S | 2020 | Frame | E02-3 | CYLINDER BODY ASSY. | 01 | 30406-00500 | ROLLER NEEDLE P5x11.8 | 滚针 | 2 | P5x11.8 |  |  | 6
ENGINE | 191S | 2020 | Frame | E02-3 | CYLINDER BODY ASSY. | 02 | 0GS0-023100-00020 | CYLINDER BODY | 气缸体组合_第二组 | 1 | 2 | Ⅱ组 |  | 1
ENGINE | 191S | 2020 | Frame | E02-3 | CYLINDER BODY ASSY. | 02 | 0GS0-023100-00010 | CYLINDER BODY | 气缸体组合_第一组 | 1 | 1 | Ⅰ组 |  | 1
ENGINE | 191S | 2020 | Frame | E02-3 | CYLINDER BODY ASSY. | 03 | 0GR0-023400 | TENSIONER | 张紧器组件 | 1 |  |  |  | 1
ENGINE | 191S | 2020 | Frame | E02-3 | CYLINDER BODY ASSY. | 04 | 0010-021017-0010 | BOLT M6x25 | 螺栓_M6×25_彩锌三价铬 | 2 | M6x25 |  |  | 6
ENGINE | 191S | 2020 | Frame | E02-3 | CYLINDER BODY ASSY. | 05 | 0180-023003 | GASKET, TENSIONER | 张紧器密封垫 | 1 |  |  |  | 2
ENGINE | 191S | 2020 | Frame | E02-3 | CYLINDER BODY ASSY. | 06 | 0GR0-023001 | GASKET, CYLINDER BODY | 气缸纸垫 | 1 |  |  |  | 1
ENGINE | 191S | 2020 | Frame | E02-3 | CYLINDER BODY ASSY. | 07 | 0GR0-023300 | UPPERGUIDE, CHAIN | 导链板 | 1 |  |  |  | 1
ENGINE | 191S | 2020 | Frame | E02-3 | CYLINDER BODY ASSY. | 08 | 0GR0-023200 | TENSION PLATE | 张紧板 | 1 |  |  |  | 1
ENGINE | 191S | 2020 | Frame | E02-3 | CYLINDER BODY ASSY. | 09 | 0700-024008-00001 | PIN SHAFT | 螺纹销轴_彩锌三价铬 | 1 |  |  |  | 1
ENGINE | 191S | 2020 | Frame | E02-3 | CYLINDER BODY ASSY. | 10 | 0040-014001 | CROSS SCREW | 十字槽盘头螺钉 | 1 |  |  |  | 1 | 0040-014001-00001
ENGINE | 191S | 2020 | Frame | E02-3 | CYLINDER BODY ASSY. | 10 | 0JYA-023001 | FLANGE BOLT M6x6 | 六角大法兰面螺栓_M6X6 | 1 | M6x6 |  | 2020/05/08 | 6
ENGINE | 191S | 2020 | Frame | E02-3 | CYLINDER BODY ASSY. | 11 | 0180-023201 | O-RING 8.2x1.9 | O形圈_8.2×1.9 | 1 |  |  |  | 1
ENGINE | 191S | 2020 | Frame | E02-4 | CAMSHAFT OF CYLINDER ASSY. | 01 | 0GR0-024100 | TIMING CHAIN | 正时链条 | 1 |  |  |  | 1
ENGINE | 191S | 2020 | Frame | E02-4 | CAMSHAFT OF CYLINDER ASSY. | 02 | 0GR0-024003-00001 | BOLT M8x32 | 螺栓_M8×32_彩锌三价铬 | 1 | M8x32 |  |  | 1
ENGINE | 191S | 2020 | Frame | E02-4 | CAMSHAFT OF CYLINDER ASSY. | 03 | 0GR0-024200-10000 | STARTER DEASSYRESSOR | 起动减压组合 | 1 |  |  |  | 1
ENGINE | 191S | 2020 | Frame | E02-4 | CAMSHAFT OF CYLINDER ASSY. | 04 | 0010-021019-0010 | BOLT M6x12 | 螺栓_M6X12_彩锌三价铬 | 1 | M6x12 |  |  | 6
ENGINE | 191S | 2020 | Frame | E02-4 | CAMSHAFT OF CYLINDER ASSY. | 05 | 0800-024004-10000 | HOLDING STRIP, CAMSHAFT | 凸轮轴定位板 | 1 |  |  | 2019/01/07 | 1
ENGINE | 191S | 2020 | Frame | E02-4 | CAMSHAFT OF CYLINDER ASSY. | 06 | 30004-060010130 | BOLT M6x10 | 螺栓_GB5783 M6×10-10.9_镀铬 | 2 | M6x10 |  |  | 6 | 30004-060010150
ENGINE | 191S | 2020 | Frame | E02-4 | CAMSHAFT OF CYLINDER ASSY. | 07 | 0GR0-024002 | TIMING DRIVEN SPROCKET | 正时从动链轮 | 1 |  |  |  | 1
ENGINE | 191S | 2020 | Frame | E02-4 | CAMSHAFT OF CYLINDER ASSY. | 08 | 0GS0-0240A0 | CAMSHAFT ASSY | 凸轮轴组合 | 1 |  |  |  | 1
ENGINE | 191S | 2020 | Frame | E03-A | MAGNETO ASSY. | 01 | 0GS0-031000 | MAGNETO ROTOR | 磁电机转子组合 | 1 |  |  |  | 1
ENGINE | 191S | 2020 | Frame | E03-A | MAGNETO ASSY. | 02 | 0GRB-032000-10000 | MAGNETO STATOR | 磁电机定子组合_线长1150_加大功率 | 1 | HIGH POWER, LONGER LINE |  |  | 1
ENGINE | 191S | 2020 | Frame | E03-A | MAGNETO ASSY. | 03 | 0180-030001-0090 | BOLT M6x30 | 螺栓_M6×30 | 3 | M6x30 |  |  | 6
ENGINE | 191S | 2020 | Frame | E03-B | MAGNETO ASSY.（600W/5000RPM） | 01 | 0GS0-031000-10000 | MAGNETO ROTOR ASSY. | 磁电机转子组合 | 1 |  |  | 2019/07/05 | 1
ENGINE | 191S | 2020 | Frame | E03-B | MAGNETO ASSY.（600W/5000RPM） | 02 | 0GR0-032000-70000 | MAGNETO STATOR ASSY. | 磁电机定子组合_600W_线长800_轴套带喷油孔 | 1 |  | FOR CF600AU-3L | 2019/07/05 | 1
ENGINE | 191S | 2020 | Frame | E03-B | MAGNETO ASSY.（600W/5000RPM） | 02 | 0GS0-032000-40000 | MAGNETO STATOR ASSY. | 磁电机定子组合_600W_短线 | 1 |  | FOR CF600AU-3S |  | 1
ENGINE | 191S | 2020 | Frame | E03-B | MAGNETO ASSY.（600W/5000RPM） | 03 | 0180-030001-0090 | BOLT M6x30 | 螺栓_M6×30 | 3 | M6x30 |  |  | 6
ENGINE | 191S | 2020 | Frame | E04-A-V2 | CRANKSHAFT & CONNECTING ROD & PISTON ASSY. | 01 | 0JYA-0400B0 | PISTON RING ASSY | 活塞环组合 | 1 | SUPPLIERS:ATG |  | 2018/08/01 | 1 | 0800-0400A0
ENGINE | 191S | 2020 | Frame | E04-A-V2 | CRANKSHAFT & CONNECTING ROD & PISTON ASSY. | 01 | 0800-0400A0 | PISTON RING ASSY | 活塞环组合_厦门新东亚活塞环有限公司 | 1 | SUPPLIERS:DY |  |  | 1
ENGINE | 191S | 2020 | Frame | E04-A-V2 | CRANKSHAFT & CONNECTING ROD & PISTON ASSY. | 02 | 0GS0-040001-00010 | PISTON | 活塞_1 | 1 | 1 | Ⅰ组 |  | 1
ENGINE | 191S | 2020 | Frame | E04-A-V2 | CRANKSHAFT & CONNECTING ROD & PISTON ASSY. | 02 | 0GS0-040001-00020 | PISTON | 活塞_2 | 1 | 2 | Ⅱ组 |  | 1
ENGINE | 191S | 2020 | Frame | E04-A-V2 | CRANKSHAFT & CONNECTING ROD & PISTON ASSY. | 03 | 0800-040002 | PISTON PIN | 活塞销 | 1 |  |  |  | 1
ENGINE | 191S | 2020 | Frame | E04-A-V2 | CRANKSHAFT & CONNECTING ROD & PISTON ASSY. | 04 | 0800-040005 | CIRCLIP, PISTON PIN | 活塞销挡圈 | 2 |  |  |  | 2
ENGINE | 191S | 2020 | Frame | E04-A-V2 | CRANKSHAFT & CONNECTING ROD & PISTON ASSY. | 05 | 0GS0-041000-10010 | CRANKSHAFT CONNECTING ROD ASSY | 曲柄连杆分总成_铜基瓦_A组 | 1 | COPPER BEARING_A | MATCHED WITH 0GS0-160000-00020 | 2019/06/22 | 1
ENGINE | 191S | 2020 | Frame | E04-A-V2 | CRANKSHAFT & CONNECTING ROD & PISTON ASSY. | 05 | 0GS0-041000-10020 | CRANKSHAFT CONNECTING ROD ASSY | 曲柄连杆分总成_铜基瓦_B组 | 1 | COPPER BEARING_B | MATCHED WITH 0GS0-160000-00010 | 2019/06/22 | 1
ENGINE | 191S | 2020 | Frame | E04-A-V2 | CRANKSHAFT & CONNECTING ROD & PISTON ASSY. | 06 | 0180-040007 | WOODRUFF KEY | 半圆键 | 1 |  |  |  | 1
ENGINE | 191S | 2020 | Frame | E04-A-V2 | CRANKSHAFT & CONNECTING ROD & PISTON ASSY. | 07 | 0GS0-160000-00010 | BALANCE SHAFT ASSY | 平衡轴总成_A组 | 1 | A | MATCHED WITH 0GS0-041000-10020 | 2019/06/22 | 1
ENGINE | 191S | 2020 | Frame | E04-A-V2 | CRANKSHAFT & CONNECTING ROD & PISTON ASSY. | 07 | 0GS0-160000-00020 | BALANCE SHAFT ASSY | 平衡轴总成_B组 | 1 | B | MATCHED WITH 0GS0-041000-10010 | 2019/06/22 | 1
ENGINE | 191S | 2020 | Frame | E04-B-V2 | CRANKSHAFT & CONNECTING ROD & PISTON ASSY. | 01 | 0JYA-0400B0 | PISTON RING ASSY | 活塞环组合 | 1 | SUPPLIERS:ATG |  | 2018/08/01 | 1 | 0800-0400A0
ENGINE | 191S | 2020 | Frame | E04-B-V2 | CRANKSHAFT & CONNECTING ROD & PISTON ASSY. | 01 | 0800-0400A0 | PISTON RING ASSY | 活塞环组合_厦门新东亚活塞环有限公司 | 1 | SUPPLIERS:DY |  |  | 1
ENGINE | 191S | 2020 | Frame | E04-B-V2 | CRANKSHAFT & CONNECTING ROD & PISTON ASSY. | 02 | 0GS0-040001-00010 | PISTON | 活塞_1 | 1 | 1 | Ⅰ组 |  | 1
ENGINE | 191S | 2020 | Frame | E04-B-V2 | CRANKSHAFT & CONNECTING ROD & PISTON ASSY. | 02 | 0GS0-040001-00020 | PISTON | 活塞_2 | 1 | 2 | Ⅱ组 |  | 1
ENGINE | 191S | 2020 | Frame | E04-B-V2 | CRANKSHAFT & CONNECTING ROD & PISTON ASSY. | 03 | 0800-040002 | PISTON PIN | 活塞销 | 1 |  |  |  | 1
ENGINE | 191S | 2020 | Frame | E04-B-V2 | CRANKSHAFT & CONNECTING ROD & PISTON ASSY. | 04 | 0800-040005 | CIRCLIP, PISTON PIN | 活塞销挡圈 | 2 |  |  |  | 2
ENGINE | 191S | 2020 | Frame | E04-B-V2 | CRANKSHAFT & CONNECTING ROD & PISTON ASSY. | 05 | 0GS0-041000-30010 | CRANKSHAFT CONNECTING ROD ASSY | 曲柄连杆分总成_铜基瓦_A组 | 1 | COPPER BEARING_A | MATCHED WITH 0GS0-160000-00020 | 2019/07/05 | 1
ENGINE | 191S | 2020 | Frame | E04-B-V2 | CRANKSHAFT & CONNECTING ROD & PISTON ASSY. | 05 | 0GS0-041000-30020 | CRANKSHAFT CONNECTING ROD ASSY | 曲柄连杆分总成_铜基瓦_B组 | 1 | COPPER BEARING_B | MATCHED WITH 0GS0-160000-00010 | 2019/07/05 | 1
ENGINE | 191S | 2020 | Frame | E04-B-V2 | CRANKSHAFT & CONNECTING ROD & PISTON ASSY. | 06 | 0180-040007 | WOODRUFF KEY | 半圆键 | 1 |  |  |  | 1
ENGINE | 191S | 2020 | Frame | E04-B-V2 | CRANKSHAFT & CONNECTING ROD & PISTON ASSY. | 07 | 0GS0-160000-00010 | BALANCE SHAFT ASSY | 平衡轴总成_A组 | 1 | A | MATCHED WITH 0GS0-041000-10020 | 2019/06/22 | 1
ENGINE | 191S | 2020 | Frame | E04-B-V2 | CRANKSHAFT & CONNECTING ROD & PISTON ASSY. | 07 | 0GS0-160000-00020 | BALANCE SHAFT ASSY | 平衡轴总成_B组 | 1 | B | MATCHED WITH 0GS0-041000-10010 | 2019/06/22 | 1
ENGINE | 191S | 2020 | Frame | E05 | CLUTCH & CVT ASSY. | 01 | 0GS0-051000-00011 | DRIVE PULLEY ASSY | 主动轮组合 | 1 |  | WITH 10g WEIGHT ROLLER |  | 1
ENGINE | 191S | 2020 | Frame | E05 | CLUTCH & CVT ASSY. | 01 | 0GS0-051000-00030 | DRIVE PULLEY ASSY. | 主动轮组合 | 1 |  | WITH 16g WEIGHT ROLLER, FOR EU168 | 2019/08/17 | 1
ENGINE | 191S | 2020 | Frame | E05 | CLUTCH & CVT ASSY. | 02 | 0JY0-050001-00001 | BOLT, DRIVE PULLEY | 主动轮螺栓_彩锌三价铬 | 1 |  |  |  | 1
ENGINE | 191S | 2020 | Frame | E05 | CLUTCH & CVT ASSY. | 03 | 0GR0-052000 | DRIVEN PULLEY | 从动轮组合 | 1 |  |  |  | 1
ENGINE | 191S | 2020 | Frame | E05 | CLUTCH & CVT ASSY. | 04 | 0180-055000-0004 | DRIVE BELT | 齿形传动带_苏州三之星_宽度减0.5mm | 1 | MITSUBOSHI |  |  | 1
ENGINE | 191S | 2020 | Frame | E05 | CLUTCH & CVT ASSY. | 04 | 0180-055000-0003 | DRIVE BELT | 齿形传动带_阪东_宽度减0.5mm | 1 | BANDO |  |  | 1
ENGINE | 191S | 2020 | Frame | E05 | CLUTCH & CVT ASSY. | 04 | 0180-055000-0005 | DRIVE BELT | 齿形传动带_卡莱 | 1 | CARLISLE |  | 2019/7/3 | 1
ENGINE | 191S | 2020 | Frame | E05 | CLUTCH & CVT ASSY. | 05 | 0GR0-050001-00001 | ADJUSTING WASHER | 调整垫片 | 1 |  |  |  | 1
ENGINE | 191S | 2020 | Frame | E05 | CLUTCH & CVT ASSY. | 06 | 0GR0-051005 | NYLON PROTECTOR, WEIGHT SLIDER | 离心块尼龙护套 | 6 | CVtech |  |  | 1
ENGINE | 191S | 2020 | Frame | E05 | CLUTCH & CVT ASSY. | 07 | 0GS0-051002 | WEIGHT ROLLER | 离心块 | 6 |  |  |  | 1
ENGINE | 191S | 2020 | Frame | E05 | CLUTCH & CVT ASSY. | 08 | 0JYA-051004-10000 | NYLON PARTS, THRUST DISC | 推力盘尼龙滑件 | 3 |  |  |  | 1
ENGINE | 191S | 2020 | Frame | E05 | CLUTCH & CVT ASSY. | 09 | 0GS0-051001 | SPRING, DRIVE PULLEY | 主动轮弹簧 | 1 |  |  |  | 1
ENGINE | 191S | 2020 | Frame | E05 | CLUTCH & CVT ASSY. | 10 | 0JYA-051013-10000 | NUT, DRIVE PULLEY | 主动轮锁紧螺母_薄螺母_厚度8.8 | 1 | CVtech |  |  | 1
ENGINE | 191S | 2020 | Frame | E05 | CLUTCH & CVT ASSY. | 11 | 0GR0-052002 | CAM PLATE | 凸轮盘 | 1 | CVtech |  |  | 1
ENGINE | 191S | 2020 | Frame | E05 | CLUTCH & CVT ASSY. | 12 | 0JYA-051006-10000 | THRUST COLLAR | 模具件推力盘 | 1 | CVtech |  |  | 1
ENGINE | 191S | 2020 | Frame | E05 | CLUTCH & CVT ASSY. | 13 | 0JYA-051100 | MOVING PLATE ASSY, DRIVE PULLEY | 主动滑动轮组件 | 1 | CVtech |  |  | 1 | 0GR0-051100
ENGINE | 191S | 2020 | Frame | E05 | CLUTCH & CVT ASSY. | 14 | 0GR0-051011 | STEEL WASHER | 钢垫圈 | 1 | CVtech |  |  | 1
ENGINE | 191S | 2020 | Frame | E05 | CLUTCH & CVT ASSY. | 15 | 0GR0-051009-10000 | NYLON WASHER | 尼龙垫圈 | 1 |  |  |  | 1
ENGINE | 191S | 2020 | Frame | E05 | CLUTCH & CVT ASSY. | 16 | 0GS0-051200 | DRIVE FIXED PULLEY ASSY | 主动固定轮组件 | 1 |  |  |  | 1
ENGINE | 191S | 2020 | Frame | E05 | CLUTCH & CVT ASSY. | 17 | 0GR0-051300 | OVERRIDING CLUTCH | 超越离合器组件 | 1 |  |  |  | 1
ENGINE | 191S | 2020 | Frame | E05 | CLUTCH & CVT ASSY. | 18 | 0GR0-051001 | SPRING SEAT | 弹簧座 | 1 | CVtech |  |  | 1
ENGINE | 191S | 2020 | Frame | E05 | CLUTCH & CVT ASSY. | 19 | 0GR0-052100 | DRIVEN FIXED PULLEY ASSY | 从动固定轮组件 | 1 | CVtech |  |  | 1
ENGINE | 191S | 2020 | Frame | E05 | CLUTCH & CVT ASSY. | 20 | 0GR0-052003 | TAPER KEY | 楔键 | 1 | CVtech |  |  | 1
ENGINE | 191S | 2020 | Frame | E05 | CLUTCH & CVT ASSY. | 21 | 0GR0-052004 | CIRCLIP | 挡圈 | 1 | CVtech |  |  | 1
ENGINE | 191S | 2020 | Frame | E05 | CLUTCH & CVT ASSY. | 22 | 0GR0-052200 | DRIVEN SLIDING PULLEY ASSY | 从动滑动轮组件 | 1 |  |  |  | 1
ENGINE | 191S | 2020 | Frame | E05 | CLUTCH & CVT ASSY. | 23 | 0GR0-052001 | SPRING, DRIVEN PULLEY | 从动轮弹簧 | 1 | CVtech |  |  | 1
ENGINE | 191S | 2020 | Frame | E05 | CLUTCH & CVT ASSY. | 24 | 0GR0-052005 | NYLON BLOCK | 尼龙滑块 | 3 | CVtech |  |  | 1
ENGINE | 191S | 2020 | Frame | E05 | CLUTCH & CVT ASSY. | 25 | 0GR0-052006 | SCREW | 盘头螺钉 | 3 | CVtech |  |  | 1
ENGINE | 191S | 2020 | Frame | E06-1 | TRANSMISSION SYSTEM(1) | 01 | 0GR0-061001 | SECONDARY SHAFT, DRIVE | 传动副轴 | 1 |  |  |  | 1
ENGINE | 191S | 2020 | Frame | E06-1 | TRANSMISSION SYSTEM(1) | 02 | 0800-061002 | WASHER 17.5x32x1 | 垫圈_17.5X32X1 | 1 | 17.5x32x1 |  |  | 6
ENGINE | 191S | 2020 | Frame | E06-1 | TRANSMISSION SYSTEM(1) | 03 | 0180-061012 | GASKET 20.5x30x1.5 | 垫片_20.5×30×1.5 | 3 | 20.5x30x1.5 |  |  | 1
ENGINE | 191S | 2020 | Frame | E06-1 | TRANSMISSION SYSTEM(1) | 04 | 0GR0-061200 | DRIVEN GEAR, LOW RANGE | 从动低挡齿轮组件 | 1 |  |  |  | 1
ENGINE | 191S | 2020 | Frame | E06-1 | TRANSMISSION SYSTEM(1) | 05 | 0GR0-061006-10000 | SLIDE GEAR | 高低挡滑动套 | 1 |  |  |  | 1
ENGINE | 191S | 2020 | Frame | E06-1 | TRANSMISSION SYSTEM(1) | 06 | 0180-061007-0050 | CIRCLIP 25 | 弹性挡圈 25 | 4 | 25 |  |  | 2
ENGINE | 191S | 2020 | Frame | E06-1 | TRANSMISSION SYSTEM(1) | 07 | 0GR0-060100 | NEEDLE BEARING 20x25x12 | 滚针轴承_20×25×12 | 4 | 20X25X12 |  |  | 1
ENGINE | 191S | 2020 | Frame | E06-1 | TRANSMISSION SYSTEM(1) | 08 | 0GR0-061005 | GEAR, HIGHRANGE | 高挡齿轮 | 1 |  |  |  | 1
ENGINE | 191S | 2020 | Frame | E06-1 | TRANSMISSION SYSTEM(1) | 09 | 0GR0-061004 | DRIVE GEAR, COUNTER | 输出主动齿轮 | 1 |  |  |  | 1
ENGINE | 191S | 2020 | Frame | E06-1 | TRANSMISSION SYSTEM(1) | 10 | 0GR0-061008 | WASHER | 花键垫片 | 3 |  |  |  | 1
ENGINE | 191S | 2020 | Frame | E06-1 | TRANSMISSION SYSTEM(1) | 11 | 0GR0-061003 | GEAR, REVERSE | 倒挡齿轮 | 1 |  |  |  | 1
ENGINE | 191S | 2020 | Frame | E06-1 | TRANSMISSION SYSTEM(1) | 12 | 0GR0-061009-00001 | WASHER 25x34x1.5 | 垫圈_25×34×1.5 | 1 | 25x34x1.5 |  |  | 6
ENGINE | 191S | 2020 | Frame | E06-1 | TRANSMISSION SYSTEM(1) | 13 | 0GR0-061002 | GEAR, PARKING | 驻车齿轮 | 1 |  |  |  | 1
ENGINE | 191S | 2020 | Frame | E06-1 | TRANSMISSION SYSTEM(1) | 14 | 0GR0-060001 | MAIN SHAFT | 传动主轴 | 1 |  |  |  | 1
ENGINE | 191S | 2020 | Frame | E06-1 | TRANSMISSION SYSTEM(1) | 15 | 0JY0-060001-00001 | NUT, MAIN DRIVE SHAFT | 主传动轴螺母_彩锌三价铬 | 1 |  |  |  | 1
ENGINE | 191S | 2020 | Frame | E06-1 | TRANSMISSION SYSTEM(1) | 16 | 0GR0-060002 | REVERSE GEAR | 倒挡过渡齿轮 | 1 |  |  |  | 1
ENGINE | 191S | 2020 | Frame | E06-1 | TRANSMISSION SYSTEM(1) | 17 | 30801-02005 | CIRCLIPS FOR SHAFT 20 | 轴用弹性挡圈 | 1 | 20 |  |  | 1
ENGINE | 191S | 2020 | Frame | E06-2 | TRANSMISSION SYSTEM(2) | 01 | 0180-062101 | DRIVE BEVEL GEAR SHAFT | 主动锥齿轮轴 | 1 |  |  |  | 1
ENGINE | 191S | 2020 | Frame | E06-2 | TRANSMISSION SYSTEM(2) | 02 | 0180-061007-0050 | CIRCLIP 25 | 弹性挡圈 25 | 2 | 25 |  |  | 2
ENGINE | 191S | 2020 | Frame | E06-2 | TRANSMISSION SYSTEM(2) | 03 | 0180-062102-00001 | OUTPUT DRIVEN GEAR | 输出从动齿轮 | 1 |  |  |  | 1
ENGINE | 191S | 2020 | Frame | E06-2 | TRANSMISSION SYSTEM(2) | 04 | 0180-062103-10000 | BEARING SEAT, DRIVE BEVEL GEAR | 主动锥齿轮轴承座 | 1 |  |  |  | 1
ENGINE | 191S | 2020 | Frame | E06-2 | TRANSMISSION SYSTEM(2) | 05 | 30499-02501 | BEARING | 滚动轴承 | 1 | 25 |  |  | 1
ENGINE | 191S | 2020 | Frame | E06-2 | TRANSMISSION SYSTEM(2) | 06 | 0180-062104-0010 | LIMITATOR, BEARING | 轴承限位片（主动） | 2 |  |  |  | 1
ENGINE | 191S | 2020 | Frame | E06-2 | TRANSMISSION SYSTEM(2) | 07 | 30124-080025810 | SCREW M8x25 | 螺钉 | 4 | M8x25 |  |  | 6
ENGINE | 191S | 2020 | Frame | E06-2 | TRANSMISSION SYSTEM(2) | 08 | 0110-060011-0010 | BOLT M8x28 | 螺栓_M8×28_彩锌三价铬 | 8 | M8x28 |  |  | 6
ENGINE | 191S | 2020 | Frame | E06-2 | TRANSMISSION SYSTEM(2) | 09 | 0180-062105-0004 | ADJUSTING WASHER, DRIVE SHAFT GEAR | 主动轴齿轮调节垫片_厚度0.35 | 1 | t=0.35 |  |  | 1
ENGINE | 191S | 2020 | Frame | E06-2 | TRANSMISSION SYSTEM(2) | 09 | 0180-062105-0003 | ADJUSTING WASHER, DRIVE SHAFT GEAR | 主动轴齿轮调节垫片_厚度0.3 | 1 | t=0.3 |  |  | 1
ENGINE | 191S | 2020 | Frame | E06-2 | TRANSMISSION SYSTEM(2) | 09 | 0180-062105-0002 | ADJUST GASKET, DRIVE BEVEL GEAR | 主动锥齿轮调整垫片_主动锥齿轮调整垫片0.25 | 1 | t=0.25 |  |  | 2
ENGINE | 191S | 2020 | Frame | E06-2 | TRANSMISSION SYSTEM(2) | 09 | 0180-062105-0001 | ADJUST GASKET, DRIVE BEVEL GEAR | 主动锥齿轮调整垫片_主动锥齿轮调整垫片0.2 | 1 | t=0.2 |  |  | 2
ENGINE | 191S | 2020 | Frame | E06-2 | TRANSMISSION SYSTEM(2) | 09 | 0180-062105 | ADJUST GASKET, DRIVE BEVEL GEAR | 主动锥齿轮调整垫片_主动锥齿轮调整垫片0.15 | 1 | t=0.15 |  |  | 6
ENGINE | 191S | 2020 | Frame | E06-2 | TRANSMISSION SYSTEM(2) | 10 | 0GR0-0622A0-10001 | BEVEL GEAR ASSY | 锥齿轮组件 | 1 |  |  | 2019/3/21 | 1
ENGINE | 191S | 2020 | Frame | E06-2 | TRANSMISSION SYSTEM(2) | 11 | 0180-062107-00001 | LOCK NUT, BEVEL GEAR | 锥齿轮锁定螺母_彩锌三价铬 | 1 |  |  |  | 1
ENGINE | 191S | 2020 | Frame | E06-2 | TRANSMISSION SYSTEM(2) | 12 | 0JWA-060002 | BOLT M10x1.25x30 | 螺栓_M10×1.25×30 | 2 | M10x1.25x30 |  |  | 1
ENGINE | 191S | 2020 | Frame | E06-2 | TRANSMISSION SYSTEM(2) | 13 | 0GR0-062204 | WASHER 10x27.5x4 | 垫圈_10×27.5×4 | 2 | 10x27.5x4 |  |  | 6
ENGINE | 191S | 2020 | Frame | E06-2 | TRANSMISSION SYSTEM(2) | 14 | 0800-062202-1000 | BEARING HOUSING, DRIVEN BEVEL GEAR | 从动锥齿轮轴承座 | 1 |  |  |  | 1
ENGINE | 191S | 2020 | Frame | E06-2 | TRANSMISSION SYSTEM(2) | 15 | 0800-062203-0004 | ADJUST GASKET, DRIVEN BEVEL GEAR | 从动锥齿轮调整垫片_t=0.5 | 1 | t=0.5 |  |  | 1
ENGINE | 191S | 2020 | Frame | E06-2 | TRANSMISSION SYSTEM(2) | 15 | 0800-062203-0003 | ADJUST GASKET, DRIVEN BEVEL GEAR | 从动锥齿轮调整垫片_t=0.4 | 1 | t=0.4 |  |  | 1
ENGINE | 191S | 2020 | Frame | E06-2 | TRANSMISSION SYSTEM(2) | 15 | 0800-062203-0002 | ADJUST GASKET, DRIVEN BEVEL GEAR | 从动锥齿轮调整垫片_t=0.3 | 1 | t=0.3 |  |  | 1
ENGINE | 191S | 2020 | Frame | E06-2 | TRANSMISSION SYSTEM(2) | 15 | 0800-062203-0001 | ADJUST GASKET, DRIVEN BEVEL GEAR | 从动锥齿轮调整垫片_t=0.2 | 1 | t=0.2 |  |  | 1
ENGINE | 191S | 2020 | Frame | E06-2 | TRANSMISSION SYSTEM(2) | 15 | 0800-062203 | ADJUST GASKET, DRIVEN BEVEL GEAR | 从动锥齿轮调整垫片_t=0.1 | 1 | t=0.1 |  |  | 1
ENGINE | 191S | 2020 | Frame | E06-2 | TRANSMISSION SYSTEM(2) | 16 | 0800-062204 | OIL SEAL 35x50x7 | 油封_35×50×7 | 1 | 35x50x7 |  |  | 1
ENGINE | 191S | 2020 | Frame | E06-2 | TRANSMISSION SYSTEM(2) | 17 | 0800-062205 | O-SEAL RING 25x2 | O形密封圈_25x2 | 2 | 25x2 |  |  | 2
ENGINE | 191S | 2020 | Frame | E06-2 | TRANSMISSION SYSTEM(2) | 18 | 0800-062206 | STOPPER NUT, BEARING | 轴承限位螺母 | 1 |  |  |  | 1
ENGINE | 191S | 2020 | Frame | E06-2 | TRANSMISSION SYSTEM(2) | 19 | 0180-062205 | O-SEAL RING 88x2.5 | O形密封圈88×2.5 | 1 | 88x2.5 |  |  | 1
ENGINE | 191S | 2020 | Frame | E06-2 | TRANSMISSION SYSTEM(2) | 20 | 30400-03500 | BEARING | 滚动轴承 | 1 | 35 |  |  | 1
ENGINE | 191S | 2020 | Frame | E06-2 | TRANSMISSION SYSTEM(2) | 21 | 9CR6-300201-10000 | DRIVE SLEEVE, ENGINE | 发动机端驱动套 | 1 |  |  |  | 1
ENGINE | 191S | 2020 | Frame | E06-2 | TRANSMISSION SYSTEM(2) | 22 | 0JWA-062302 | OIL SEAL 35x61x9(14) | 油封_35×61×9(14)_氟橡胶_红棕色 | 1 | 35x61x9 |  |  | 1
ENGINE | 191S | 2020 | Frame | E06-2 | TRANSMISSION SYSTEM(2) | 23 | 0180-060008 | BEARING RETAINER, FRONT OUTPUT SHAFT | 前输出轴轴承挡圈 | 1 |  |  |  | 1
ENGINE | 191S | 2020 | Frame | E06-2 | TRANSMISSION SYSTEM(2) | 24 | 30400-02501 | BEARING | 滚动轴承 | 1 | 25 |  |  | 1
ENGINE | 191S | 2020 | Frame | E06-2 | TRANSMISSION SYSTEM(2) | 25 | 0GR0-062301-10001 | FRONT OUTPUT SHAFT ASSY | 前输出轴 | 1 |  |  | 2019/11/21 | 1
ENGINE | 191S | 2020 | Frame | E06-2 | TRANSMISSION SYSTEM(2) | 26 | 0GR0-060003 | COUPLER | 连接盘 | 1 |  |  |  | 1
ENGINE | 191S | 2020 | Frame | E06-2 | TRANSMISSION SYSTEM(2) | 27 | 30400-02502 | BEARING | 滚动轴承_GB276 6305 | 1 | CHINA |  |  | 1
ENGINE | 191S | 2020 | Frame | E06-3 | TRANSMISSION SYSTEM(3) | 01 | 0800-063002 | SHAFT, SHIFT FORK | 换档拨叉轴 | 1 |  |  |  | 1
ENGINE | 191S | 2020 | Frame | E06-3 | TRANSMISSION SYSTEM(3) | 02 | 0GR0-063002 | SWING ARM, PARKING | 驻车摇臂 | 1 |  |  |  | 1
ENGINE | 191S | 2020 | Frame | E06-3 | TRANSMISSION SYSTEM(3) | 03 | 30801-01205 | CIRCLIPS FOR SHAFT12 | 轴用弹性挡圈 | 3 | 12 |  |  | 6
ENGINE | 191S | 2020 | Frame | E06-3 | TRANSMISSION SYSTEM(3) | 04 | 0GR0-063001 | SHIFT FORK | 换挡拨叉 | 2 |  |  |  | 1
ENGINE | 191S | 2020 | Frame | E06-3 | TRANSMISSION SYSTEM(3) | 05 | 0180-063003-0050 | FORK SPRING, THIN | 细拨叉弹簧 | 1 |  |  |  | 2
ENGINE | 191S | 2020 | Frame | E06-3 | TRANSMISSION SYSTEM(3) | 06 | 0180-063005-0050 | FORK SPRING, THICK | 粗拨叉弹簧 | 1 |  |  |  | 2
ENGINE | 191S | 2020 | Frame | E06-3 | TRANSMISSION SYSTEM(3) | 07 | 0180-063006-0010 | SPRING SEAT | 弹簧座 | 1 |  |  |  | 1
ENGINE | 191S | 2020 | Frame | E06-3 | TRANSMISSION SYSTEM(3) | 08 | 0GR0-064001 | SHIFT DRUM | 变速鼓 | 1 |  |  |  | 1
ENGINE | 191S | 2020 | Frame | E06-3 | TRANSMISSION SYSTEM(3) | 09 | 0800-064002 | PIN SHAFT | 销轴 | 1 |  |  |  | 1
ENGINE | 191S | 2020 | Frame | E06-3 | TRANSMISSION SYSTEM(3) | 10 | 0GR0-064002 | CAM, PARKING | 驻车凸轮 | 1 |  |  |  | 1
ENGINE | 191S | 2020 | Frame | E06-3 | TRANSMISSION SYSTEM(3) | 11 | 0180-064001-0010 | LIMIT GASKET | 限位垫片 | 1 |  |  |  | 2
ENGINE | 191S | 2020 | Frame | E06-3 | TRANSMISSION SYSTEM(3) | 12 | 0180-064002-0050 | SCREW T25 | 紧定螺钉 T25 | 1 | T25 |  |  | 6
ENGINE | 191S | 2020 | Frame | E06-3 | TRANSMISSION SYSTEM(3) | 13 | 0180-064003-0050 | GEAR CONTACTOR | 档位触头 | 1 |  |  |  | 2
ENGINE | 191S | 2020 | Frame | E06-3 | TRANSMISSION SYSTEM(3) | 14 | 0180-064004-0050 | SPRING, GEAR CONTACTOR | 档位触头弹簧 | 1 |  |  |  | 2
ENGINE | 191S | 2020 | Frame | E06-3 | TRANSMISSION SYSTEM(3) | 15 | 0180-068001-00100 | HOLLOW BOLT M14x1.5 | 空心螺栓_M14×1.5_彩锌 | 1 | M14x1.5 |  |  | 1
ENGINE | 191S | 2020 | Frame | E06-3 | TRANSMISSION SYSTEM(3) | 16 | 0180-068002 | GASKET 14.4x22x1 | 垫片_14.4×22×1 | 1 | 14.4x22x1 |  |  | 2
ENGINE | 191S | 2020 | Frame | E06-3 | TRANSMISSION SYSTEM(3) | 17 | 0180-068003-0050 | SPRING, LIMIT | 限位弹簧 | 1 |  |  |  | 2
ENGINE | 191S | 2020 | Frame | E06-3 | TRANSMISSION SYSTEM(3) | 18 | 3120003 | STEEL BALL3/8 | 钢球 | 1 | 38" |  |  | 2
ENGINE | 191S | 2020 | Frame | E06-3 | TRANSMISSION SYSTEM(3) | 19 | 0010-021017-0010 | BOLT M6x25 | 螺栓_M6×25_彩锌三价铬 | 3 | M6x25 |  |  | 6
ENGINE | 191S | 2020 | Frame | E06-3 | TRANSMISSION SYSTEM(3) | 20 | 0010-080012-0010 | BOLT M6x32 | 螺栓_M6×32_彩锌三价铬 | 1 | M6x32 |  |  | 6
ENGINE | 191S | 2020 | Frame | E06-3 | TRANSMISSION SYSTEM(3) | 21 | 0800-065001-20000 | GEARSHIFT COVER | 换挡室盖 | 1 |  |  |  | 1
ENGINE | 191S | 2020 | Frame | E06-3 | TRANSMISSION SYSTEM(3) | 22 | 0GR0-0630A0 | SHIFT FORK ASSY | 换档拨叉组件 | 1 |  |  |  | 1
ENGINE | 191S | 2020 | Frame | E06-3 | TRANSMISSION SYSTEM(3) | 23 | 0180-065100-1000 | DRIVE SECTOR GEAR | 换档主动扇形齿轮焊接部件 | 1 |  |  |  | 1
ENGINE | 191S | 2020 | Frame | E06-3 | TRANSMISSION SYSTEM(3) | 24 | 0180-065002 | OIL SEAL SD15x25x5 | 油封_SD15×25×5 | 1 | SD15x25x5 |  |  | 1
ENGINE | 191S | 2020 | Frame | E06-3 | TRANSMISSION SYSTEM(3) | 25 | 0180-065003 | GASKET, GEARSHIFT COVER | 换档扇形齿轮室垫片 | 1 |  |  |  | 1
ENGINE | 191S | 2020 | Frame | E06-3 | TRANSMISSION SYSTEM(3) | 26 | 0180-065201-0010 | WASHER, DRIVEN SECTOR GEAR | 换档从动扇形齿轮垫片 | 1 |  |  |  | 1
ENGINE | 191S | 2020 | Frame | E06-3 | TRANSMISSION SYSTEM(3) | 27 | 0180-065202-0050 | SHAFT, DRIVEN SECTOR GEAR | 换档从动扇形齿轮轴 | 1 |  |  |  | 1
ENGINE | 191S | 2020 | Frame | E06-3 | TRANSMISSION SYSTEM(3) | 28 | 0180-065203 | DRIVEN SECTOR GEAR | 换档从动扇形齿轮 | 1 |  |  |  | 1
ENGINE | 191S | 2020 | Frame | E06-3 | TRANSMISSION SYSTEM(3) | 29 | 0180-065204-0050 | GASKET 13.5x22x1 | 垫片13.5×22×1 | 1 | 13.5x22x1 |  |  | 2
ENGINE | 191S | 2020 | Frame | E06-3 | TRANSMISSION SYSTEM(3) | 30 | 0180-065205-0010 | TORSION SPRING, DRIVEN SECTOR GEAR | 换档从动扇形齿轮扭簧 | 1 |  |  |  | 1
ENGINE | 191S | 2020 | Frame | E06-3 | TRANSMISSION SYSTEM(3) | 31 | 0180-065206-00001 | WASHER 6.2x22x2 | 垫片_6.2×22×2_CF188-065206 | 1 |  |  |  | 1
ENGINE | 191S | 2020 | Frame | E06-3 | TRANSMISSION SYSTEM(3) | 32 | 0010-013008-0010 | BOLT M6x35 | 螺栓_M6×35_彩锌三价铬 | 1 | M6x35 |  |  | 6
ENGINE | 191S | 2020 | Frame | E06-3 | TRANSMISSION SYSTEM(3) | 33 | 0GR0-064000 | SHIFT DRUM ASSY | 变速鼓组合 | 1 |  |  |  | 1
ENGINE | 191S | 2020 | Frame | E07 | OIL PUMP ASSY | 01 | 30406-00400 | ROLLER NEEDLE P4x15.8 | 滚针 | 1 | P4x15.8 |  |  | 6
ENGINE | 191S | 2020 | Frame | E07 | OIL PUMP ASSY | 02 | 0A80-050004 | WASHER | 推力垫圈 | 1 |  |  |  | 1
ENGINE | 191S | 2020 | Frame | E07 | OIL PUMP ASSY | 03 | 0GR0-0700A0 | ROTOR ASSY, OIL PUMP | 机油泵转子组合 | 1 |  |  |  | 1
ENGINE | 191S | 2020 | Frame | E07 | OIL PUMP ASSY | 04 | 0800-070003 | COVER, OIL PUMP | 机油泵盖 | 1 |  |  |  | 1
ENGINE | 191S | 2020 | Frame | E07 | OIL PUMP ASSY | 05 | 0010-030002-0020 | BOLT M5x16 | 螺栓_M5×16 | 3 | M5x16 |  |  | 6
ENGINE | 191S | 2020 | Frame | E07 | OIL PUMP ASSY | 06 | 0GR0-070004 | DRIVE GEAR, OIL PUMP | 机油泵传动齿轮 | 1 |  |  |  | 1
ENGINE | 191S | 2020 | Frame | E07 | OIL PUMP ASSY | 07 | 0GR0-070003 | SHAFT, OIL PUMP | 机油泵轴 | 1 |  |  |  | 1
ENGINE | 191S | 2020 | Frame | E07 | OIL PUMP ASSY | 08 | 0800-011005 | WASHER 10 | 垫圈10 | 1 | 10 |  |  | 1
ENGINE | 191S | 2020 | Frame | E07 | OIL PUMP ASSY | 09 | 30406-00402 | ROLLER NEEDLE P4x21.8 | 滚针P4×21.8_GB309 P4×21.8 | 1 | P4x21.8 |  |  | 1
ENGINE | 191S | 2020 | Frame | E07 | OIL PUMP ASSY | 10 | 30801-01005 | CIRCLIPS FOR SHAFT10 | 轴用弹性挡圈 | 2 | 10 |  |  | 6
ENGINE | 191S | 2020 | Frame | E07 | OIL PUMP ASSY | 11 | 0GR0-070005 | DUAL GEAR, OIL PUMP | 机油泵双联齿轮 | 1 |  |  |  | 1
ENGINE | 191S | 2020 | Frame | E07 | OIL PUMP ASSY | 12 | 0010-021019-0010 | BOLT M6x12 | 螺栓_M6X12_彩锌三价铬 | 2 | M6x12 |  |  | 6
ENGINE | 191S | 2020 | Frame | E07 | OIL PUMP ASSY | 13 | 0GR0-070006 | OIL GUARD | 挡油板 | 1 |  |  |  | 1
ENGINE | 191S | 2020 | Frame | E07 | OIL PUMP ASSY | 14 | 0GR0-070100 | NEEDLE BEARING 10x22x16 | 滚针轴承_10×22×16 | 1 | 10X22X16 |  |  | 1
ENGINE | 191S | 2020 | Frame | E08 | WATER PUMP ASSY | 01 | 0GR0-080001 | WATER PUMP COVER | 水泵盖 | 1 |  |  |  | 1
ENGINE | 191S | 2020 | Frame | E08 | WATER PUMP ASSY | 02 | 0180-081001-00001 | IMPELLER, WATER PUMP. | 水泵叶轮 | 1 |  |  | 2019/09/03 | 1
ENGINE | 191S | 2020 | Frame | E08 | WATER PUMP ASSY | 03 | 0GR0-080002 | SEAL RING, WATER PUMP | 水泵密封圈 | 1 |  |  |  | 1
ENGINE | 191S | 2020 | Frame | E08 | WATER PUMP ASSY | 04 | 0700-081200 | WATER SEAL ASSY | 水封组件 | 1 |  |  | 2019/06/30 | 1
ENGINE | 191S | 2020 | Frame | E08 | WATER PUMP ASSY | 05 | 0110-080005 | OIL SEAL 10x20x5 | 油封_10×20×5 | 1 | 10x20x5 |  |  | 1
ENGINE | 191S | 2020 | Frame | E08 | WATER PUMP ASSY | 06 | 30400-01000 | BEARING | 滚动轴承_GB276 6000P6 | 1 | 6000 |  |  | 1
ENGINE | 191S | 2020 | Frame | E08 | WATER PUMP ASSY | 07 | 30801-01005 | CIRCLIPS FOR SHAFT10 | 轴用弹性挡圈 | 1 | 10 |  |  | 6
ENGINE | 191S | 2020 | Frame | E08 | WATER PUMP ASSY | 08 | 0180-081004-0050 | WATER PUMP SHAFT | 水泵轴 | 1 |  |  |  | 1
ENGINE | 191S | 2020 | Frame | E08 | WATER PUMP ASSY | 09 | 0010-080013-0010 | BOLT M6x22 | 螺栓_M6×22_彩锌三价铬 | 5 | M6x22 |  |  | 6
ENGINE | 191S | 2020 | Frame | E08 | WATER PUMP ASSY | 10 | 0010-021019-0010 | BOLT M6x12 | 螺栓_M6X12_彩锌三价铬 | 1 | M6x12 |  |  | 6
ENGINE | 191S | 2020 | Frame | E08 | WATER PUMP ASSY | 11 | 0010-060009 | WASHER 6 | 垫圈6 | 1 | 6 |  |  | 6
ENGINE | 191S | 2020 | Frame | E09 | STARTING SYSTEM | 01 | 0010-080013-0010 | BOLT M6x22 | 螺栓_M6×22_彩锌三价铬 | 2 | M6x22 |  |  | 6
ENGINE | 191S | 2020 | Frame | E09 | STARTING SYSTEM | 02 | 0GR0-091100 | STARTING MOTOR | 起动电机组件 | 1 |  |  |  | 1
ENGINE | 191S | 2020 | Frame | E09 | STARTING SYSTEM | 03 | 0GR0-091002 | STARTER DUAL GEAR | 起动双联齿轮 | 1 |  |  |  | 1
ENGINE | 191S | 2020 | Frame | E09 | STARTING SYSTEM | 04 | 0180-091006 | AXLE, DUAL GEAR | 双联齿轮轴 | 1 |  |  |  | 1
ENGINE | 191S | 2020 | Frame | E09 | STARTING SYSTEM | 05 | 0GS0-0910A0 | DRIVEN GEAR ASSY,STARTER | 从动齿轮组合 | 1 |  |  |  | 1
ENGINE | 191S | 2020 | Frame | E09 | STARTING SYSTEM | 06 | 0180-091200 | OVERRIDING CLUTCH | 超越离合器组件 | 1 |  |  |  | 1
ENGINE | 191S | 2020 | Frame | E09 | STARTING SYSTEM | 07 | 30102-080020810 | SCREW M8x20 | 螺钉_GB/T70.1_M8×20_三价铬 | 6 | M8x20 |  |  | 6
ENGINE | 191S | 2020 | Frame | E29 | ENGINE GASKET KIT | 01 | 0GS0-0000A0 | GASKET KIT, ENGINE | 发动机垫片系列 | 1 |  |  |  | 1
ENGINE | 191S | 2020 | Frame | E30 | ENGINE OIL SEAL &O-RING | 01 | 0GS0-0000A1 | OIL SEAL & O-SEAL RING KIT, ENGINE | 发动机油封及O型圈系列 | 1 |  |  |  | 1

## F00
F00 CVT通风管&边盖 CVT AIR PIPE&SIDE COVER
Item No. | Parts Number | Parts Name(EN) | Parts Name(CN) | Qty | Specification | Remark(s) | Effective | MOQ | Alternative Parts
01 | 5020-031001 | RUBBER SLEEVE, FRONT LICENSE BRACKET | 前牌照支架橡胶胶套 | 2 |  |  |  | 6
02 | 9DS#-001002-6000 | AIR INLET PIPE, CVT | CVT进气管 | 1 |  |  |  | 1
03 | 9010-000105 | A-TYPE SCREW CLAMP 78-101 | A型螺钉环箍78～101 | 4 | 78-101 |  |  | 6
04 | 9DS#-001001-6000 | JOINT, CVT AIR INLET PIPE | 短车CVT进风管接头 | 1 |  |  |  | 1
05 | 9DS#-044051-6001 | LH COVER, ENGINE | 发动机左盖 | 1 |  |  |  | 1 | 9DS#-044051-6002
05 | 9DS#-044051-6002 | LH COVER, ENGINE | 发动机左盖 | 1 |  |  | 2020/06/02 | 1
06 | 30006-060012870 | BOLT M6x12 | 螺栓 | 1 | M6x12 |  |  | 1
07 | 5BY0-040010 | RUBBER SLEEVE | 橡胶套 | 2 |  |  |  | 1
08 | 30006-060030810 | BOLT M6x30 | 螺栓 | 1 | M6x30 |  |  | 6
09 | 9DS#-044052-6001 | CAP, OIL FILLER | 机油口盖 | 1 |  |  |  | 1 | 9DS#-044052-6002
09 | 9DS#-044052-6002 | CAP, OIL FILLER | 机油口盖 | 1 |  |  | 2020/06/02 | 1
10 | 9CS#-001004-6400 | CONNECTOR ,CVT AIR OUTLET PIPE | 长车CVT出风管接头 | 1 |  |  |  | 1
11 | 30601-117010 | CLAMP A17 | 环箍 | 1 | A17 |  |  | 6
12 | 0180-110005 | OIL STORAGE HOSE | 储油管 | 1 |  |  |  | 1
13 | 9CS#-001003-6400 | AIR OUTLET PIPE, CVT | CVT出风管 | 1 |  |  |  | 1
14 | 30006-060055870 | BOLT M6x55 | 螺栓 | 1 | M6x55 |  |  | 1
15 | TFQ004 | SCROLL PAPER, HEAT INSULATION | 隔热卷纸 | 3 | 50*0.062 |  |  | 50
16 | A000-040302 | RUBBER DAMPER | 油箱外护罩缓冲橡胶 | 1 |  |  |  | 1

## F01-A
F01-A 锁具(带换挡锁) LOCK KIT(WITH GEARSHIFT LOCK)
Item No. | Parts Number | Parts Name(EN) | Parts Name(CN) | Qty | Specification | Remark(s) | Effective | MOQ | Alternative Parts
01 | 9DS#-010100-6001 | LOCK KIT | 锁具组件 | 1 |  |  |  | 1 | 9DS#-010100-6002
01 | 9DS#-010100-6002 | LOCK KIT | 锁具组件 | 1 |  |  | 2019/11/26 | 1
02 | 9DS#-010130-6000-0MP00 | KEY, IGNITION SWITCH LOCK | 点火开关锁钥匙毛坯 | 1 |  |  |  | 1

## F01-B
F01-B 锁具(无换挡锁) LOCK KIT(WITHOUT GEARSHIFT LOCK)
Item No. | Parts Number | Parts Name(EN) | Parts Name(CN) | Qty | Specification | Remark(s) | Effective | MOQ | Alternative Parts
01 | 9DS#-010100-6400 | LOCK KIT | 锁具组件 | 1 |  |  |  | 1
02 | 9DS#-010130-6000-0MP00 | KEY, IGNITION SWITCH LOCK | 点火开关锁钥匙毛坯 | 1 |  |  |  | 1

## F02-A
F02-A 排气消声器(美规) MUFFLER(NA)
Item No. | Parts Number | Parts Name(EN) | Parts Name(CN) | Qty | Specification | Remark(s) | Effective | MOQ | Alternative Parts
01 | 0HU0-176000 | OXYGEN SENSOR | 氧传感器_接插件为2×2 | 1 |  |  |  | 1
02 | 9GQ0-020001-00002 | SUPPORT PLATE, FRONT EXHAUST PIPE | 排气管支撑板 | 1 |  |  |  | 1
03 | 9DS#-021100-6000 | EXHAUST PIPE ASSY | 排气管装配组合 | 1 |  |  |  | 1
04 | 9DS#-021101-6000 | UPPER HEAT INSULATOR, FRONT EXHAUST PIPE | 前排气管上隔热板 | 1 |  |  |  | 1
05 | 9DS#-021100-6000-20 | UPPER HEAT INSULATOR | 上隔热棉 | 1 |  |  |  | 1
06 | 7030-021305 | SCREW CLAMP, A-TYPE | A型螺钉环箍 | 6 |  |  |  | 1
07 | 9DS#-021100-6000-21 | LOWER HEAT INSULATOR | 下隔热棉 | 1 |  |  |  | 1
08 | 9DS#-021102-6000 | LOWER HEAT INSULATOR, FRONT EXHAUST PIPE | 前排气管下隔热板 | 1 |  |  |  | 1
09 | 8010-020001 | NUT M8, MUFFLER JOINT | 消声器接头螺母M8 | 2 | M8 |  |  | 6
10 | 9CR6-020002-00001 | DRAG SPRING,MUFFLER | 消声器拉簧 | 4 |  |  |  | 6
11 | 9AWA-021003-00001 | SMALL GRAPHITE RING | 小石墨环 | 1 |  |  |  | 1
12 | 9DS#-020010-6000 | HEAT INSULTOR ASSY, SPRING | 拉簧隔热板组合 | 1 |  |  |  | 1
13 | 9CS#-021200-6400 | MUFFLER ASSY. | 筒体装配组合 | 1 |  |  |  | 1
14 | 9030-000109 | SCREW CLAMP, A-TYPE | A型螺钉环箍（65～82） | 1 | 70~90 |  |  | 1
15 | 9CS#-021201-6600 | UPPER HEAT INSULATOR, EXHAUST PIPE | 后管上隔热板 | 1 |  |  |  | 1
16 | 9CS#-021202-6600 | LOWER HEAT INSULATOR, EXHAUST PIPE | 后管下隔热板 | 1 |  |  |  | 1
17 | 9CR6-021203 | HEAT INSULATOR, MUFFLER BODY | 筒体隔热板 | 1 |  |  |  | 1
18 | 30306-060800 | WASHER 6 | 垫圈 | 7 | 6 |  |  | 6
19 | 30303-060900 | WASHER | 垫圈 | 7 | 6 |  |  | 6 | 30303-060112
20 | 30000-060010700 | BOLT M6x10 | 螺栓_M6×10_不锈钢 | 7 | M6x10 |  |  | 6 | 30000-060012820
21 | 7020-021320-10000 | SPARK ARRESTOR | 火花收集器 | 1 |  |  |  | 1
22 | 9CR6-020003 | WIRE WASHER | 钢丝垫圈 | 2 |  |  |  | 6
23 | 9CR6-020020 | MOUNT ASSY, MUFFLER | 消声器吊挂焊接组合 | 1 |  |  |  | 1
24 | 7020-020001 | LINER, MUFFLER | 消声器吊挂衬管 | 1 |  |  |  | 1
25 | 30006-080065810 | BOLT M8x65 | 螺栓 | 1 | M8x65 |  |  | 6
26 | 9010-050003 | CAP, CUSHION SLEEVE | 缓冲套护盖 | 2 |  |  |  | 2
27 | 9010-050500 | CUSHION SLEEVE | 缓冲套组合 | 1 |  |  |  | 1
28 | 30006-102070810 | BOLT M10x1.25x70 | 螺栓 | 1 | M10x1.25x70 |  |  | 6
29 | 30006-060016810 | BOLT M6x16 | 螺栓 | 4 | M6x16 |  |  | 6 | 30006-060016870
30 | 30006-060012810 | BOLT M6x12 | 螺栓 | 2 | M6x12 |  |  | 6 | 30006-060012870
31 | 9CS#-021200-6400-20 | UPPER HEAT INSULATOR | 上隔热棉 | 1 |  |  |  | 1
32 | 9CS#-021200-6400-21 | LOWER HEAT INSULATOR | 下隔热棉 | 1 |  |  |  | 1

## F02-B
F02-B 排气消声器(EU168专用) MUFFLER(FOR EU168 ONLY)
Item No. | Parts Number | Parts Name(EN) | Parts Name(CN) | Qty | Specification | Remark(s) | Effective | MOQ | Alternative Parts
01 | 0HU0-176000 | OXYGEN SENSOR | 氧传感器_接插件为2×2 | 1 |  |  |  | 1
02 | 9GQ0-020001-00002 | SUPPORT PLATE, FRONT EXHAUST PIPE | 排气管支撑板 | 1 |  |  |  | 1
03 | 9DS#-021100-6000 | EXHAUST PIPE ASSY | 排气管装配组合 | 1 |  |  |  | 1
04 | 9DS#-021101-6000 | UPPER HEAT INSULATOR, FRONT EXHAUST PIPE | 前排气管上隔热板 | 1 |  |  |  | 1
05 | 9DS#-021100-6000-20 | UPPER HEAT INSULATOR | 上隔热棉 | 1 |  |  |  | 1
06 | 7030-021305 | SCREW CLAMP, A-TYPE | A型螺钉环箍 | 6 |  |  |  | 1
07 | 9DS#-021100-6000-21 | LOWER HEAT INSULATOR | 下隔热棉 | 1 |  |  |  | 1
08 | 9DS#-021102-6000 | LOWER HEAT INSULATOR, FRONT EXHAUST PIPE | 前排气管下隔热板 | 1 |  |  |  | 1
09 | 8010-020001 | NUT M8, MUFFLER JOINT | 消声器接头螺母M8 | 2 | M8 |  |  | 6
10 | 9CR6-020002-00001 | DRAG SPRING,MUFFLER | 消声器拉簧 | 4 |  |  |  | 6
11 | 9AWA-021003-00001 | SMALL GRAPHITE RING | 小石墨环 | 1 |  |  |  | 1
12 | 9DS#-020010-6000 | HEAT INSULTOR ASSY, SPRING | 拉簧隔热板组合 | 1 |  |  |  | 1
13 | 9CS#-021200-6600 | MUFFLER ASSY. | 筒体装配组合 | 1 |  |  |  | 1
14 | 9030-000109 | SCREW CLAMP, A-TYPE | A型螺钉环箍（65～82） | 1 | 70~90 |  |  | 1
15 | 9CS#-021201-6600 | UPPER HEAT INSULATOR, EXHAUST PIPE | 后管上隔热板 | 1 |  |  |  | 1
16 | 9CS#-021202-6600 | LOWER HEAT INSULATOR, EXHAUST PIPE | 后管下隔热板 | 1 |  |  |  | 1
17 | 9CS#-020010-6600 | HEAT INSULATOR, MUFFLER BODY | 筒体隔热罩组合 | 1 |  |  |  | 1
18 | 30306-060800 | WASHER 6 | 垫圈 | 3 | 6 |  |  | 6
19 | 30303-060900 | WASHER | 垫圈 | 3 | 6 |  |  | 6 | 30303-060112
20 | 30000-060012700 | BOLT | 螺栓 | 3 |  |  |  | 6
21 | 9CS#-021320-6600 | SPARK ARRESTOR | 火花收集器 | 1 |  |  |  | 1
22 | 9CR6-020003 | WIRE WASHER | 钢丝垫圈 | 2 |  |  |  | 6
23 | 401C-020020-00002 | MOUNT ASSY, MUFFLER | 消声器吊挂焊接组合 | 1 |  |  |  | 1
24 | 7020-020001 | LINER, MUFFLER | 消声器吊挂衬管 | 1 |  |  |  | 1
25 | 30006-080065810 | BOLT M8x65 | 螺栓 | 1 | M8x65 |  |  | 6
26 | 9010-050003 | CAP, CUSHION SLEEVE | 缓冲套护盖 | 2 |  |  |  | 2
27 | 9010-050500 | CUSHION SLEEVE | 缓冲套组合 | 1 |  |  |  | 1
28 | 30006-102070810 | BOLT M10x1.25x70 | 螺栓 | 1 | M10x1.25x70 |  |  | 6
29 | 30006-060016810 | BOLT M6x16 | 螺栓 | 4 | M6x16 |  |  | 6 | 30006-060016870
30 | 30006-060012810 | BOLT M6x12 | 螺栓 | 8 | M6x12 |  |  | 6 | 30006-060012870
31 | 9CS#-021200-6600-20 | UPPER HEAT INSULATOR | 上隔热棉 | 1 |  |  |  | 1
32 | 9CS#-021200-6600-21 | LOWER HEAT INSULATOR | 下隔热棉 | 1 |  |  |  | 1
33 | 9CS#-020020-6600 | REAR HEAT INSULATOR, MUFLLER BODY | 筒体后隔热罩组合 | 1 |  |  |  | 1
34 | 30309-060900 | WASHER | 垫圈 | 6 |  |  |  | 6 | 30305-060112

## F02-C
F02-C 排气消声器(国际版) MUFFLER(INTERNATIONAL)
Item No. | Parts Number | Parts Name(EN) | Parts Name(CN) | Qty | Specification | Remark(s) | Effective | MOQ | Alternative Parts
01 | 0HU0-176000 | OXYGEN SENSOR | 氧传感器_接插件为2×2 | 1 |  |  |  | 1
02 | 9GQ0-020001-00002 | SUPPORT PLATE, FRONT EXHAUST PIPE | 排气管支撑板 | 1 |  |  |  | 1
03 | 9DS#-021100-6000 | EXHAUST PIPE ASSY | 排气管装配组合 | 1 |  |  |  | 1
04 | 9DS#-021101-6000 | UPPER HEAT INSULATOR, FRONT EXHAUST PIPE | 前排气管上隔热板 | 1 |  |  |  | 1
05 | 9DS#-021100-6000-20 | UPPER HEAT INSULATOR | 上隔热棉 | 1 |  |  |  | 1
06 | 7030-021305 | SCREW CLAMP, A-TYPE | A型螺钉环箍 | 6 |  |  |  | 1
07 | 9DS#-021100-6000-21 | LOWER HEAT INSULATOR | 下隔热棉 | 1 |  |  |  | 1
08 | 9DS#-021102-6000 | LOWER HEAT INSULATOR, FRONT EXHAUST PIPE | 前排气管下隔热板 | 1 |  |  |  | 1
09 | 8010-020001 | NUT M8, MUFFLER JOINT | 消声器接头螺母M8 | 2 | M8 |  |  | 6
10 | 9CR6-020002-00001 | DRAG SPRING,MUFFLER | 消声器拉簧 | 4 |  |  |  | 6
11 | 9AWA-021003-00001 | SMALL GRAPHITE RING | 小石墨环 | 1 |  |  |  | 1
12 | 9DS#-020010-6000 | HEAT INSULTOR ASSY, SPRING | 拉簧隔热板组合 | 1 |  |  |  | 1
13 | 9CS#-021200-6800 | MUFFLER BODY ASSY | 筒体装配组合 | 1 |  |  | 2019/12/11 | 1
14 | 9030-000109 | SCREW CLAMP, A-TYPE | A型螺钉环箍（65～82） | 1 | 70~90 |  |  | 1
15 | 9CS#-021201-6600 | UPPER HEAT INSULATOR, EXHAUST PIPE | 后管上隔热板 | 1 |  |  |  | 1
16 | 9CS#-021202-6600 | LOWER HEAT INSULATOR, EXHAUST PIPE | 后管下隔热板 | 1 |  |  |  | 1
17 | 9CR6-021203 | HEAT INSULATOR, MUFFLER BODY | 筒体隔热板 | 1 |  |  |  | 1
18 | 30306-060800 | WASHER 6 | 垫圈 | 7 | 6 |  |  | 6
19 | 30303-060900 | WASHER | 垫圈 | 7 | 6 |  |  | 6 | 30303-060112
20 | 30000-060010700 | BOLT M6x10 | 螺栓_M6×10_不锈钢 | 7 | M6x10 |  |  | 6 | 30000-060012820
21 | 7020-021320-10000 | SPARK ARRESTOR | 火花收集器 | 1 |  |  |  | 1
22 | 9CR6-020003 | WIRE WASHER | 钢丝垫圈 | 2 |  |  |  | 6
23 | 9CR6-020020 | MOUNT ASSY, MUFFLER | 消声器吊挂焊接组合 | 1 |  |  |  | 1
24 | 7020-020001 | LINER, MUFFLER | 消声器吊挂衬管 | 1 |  |  |  | 1
25 | 30006-080065810 | BOLT M8x65 | 螺栓 | 1 | M8x65 |  |  | 6
26 | 9010-050003 | CAP, CUSHION SLEEVE | 缓冲套护盖 | 2 |  |  |  | 2
27 | 9010-050500 | CUSHION SLEEVE | 缓冲套组合 | 1 |  |  |  | 1
28 | 30006-102070810 | BOLT M10x1.25x70 | 螺栓 | 1 | M10x1.25x70 |  |  | 6
29 | 30006-060016810 | BOLT M6x16 | 螺栓 | 4 | M6x16 |  |  | 6 | 30006-060016870
30 | 30006-060012810 | BOLT M6x12 | 螺栓 | 2 | M6x12 |  |  | 6 | 30006-060012870
31 | 9CS#-021200-6400-20 | UPPER HEAT INSULATOR | 上隔热棉 | 1 |  |  |  | 1
32 | 9CS#-021200-6400-21 | LOWER HEAT INSULATOR | 下隔热棉 | 1 |  |  |  | 1

## F03-V1
F03-V1 车架 FRAME
Item No. | Parts Number | Parts Name(EN) | Parts Name(CN) | Qty | Specification | Remark(s) | Effective | MOQ | Alternative Parts
01 | 30006-080014810 | BOLT M8x14 | 螺栓 | 2 | M8x14 |  |  | 6
02 | 9DS#-030100-6000 | BRACKET, FRONT GERA CASE | 前桥安装支架组件 | 1 |  |  |  | 1 | 9DS#-030100-6001
03 | 9AWA-030002 | BUSHING, FRONT GEAR CASE | 前桥安装衬套 | 2 |  |  |  | 1
04 | 9CS#-031000-6401-01 | FRAME | 车架焊接组件 | 1 |  |  |  | 1 | 9CS#-031000-6402-01
05 | 30006-102020810 | BOLT M10x1.25x20 | 螺栓 | 8 | M10x1.25x20 |  |  | 6
06 | 30204-102810 | NUT M10x1.25 | 螺母 | 2 | M10x1.25 |  |  | 6
07 | 401B-000200-10000 | DAMPER | 连接缓冲块 | 4 |  |  |  | 1
08 | 30102-060016810 | SCREW | 螺钉 | 4 |  |  |  | 6
09 | 30204-122810 | NUT M12x1.25 | 螺母 | 3 | M12x1.25 |  |  | 6
10 | 9CR6-001100-20000 | FRONT BRACKET, ENGINE | 发动机前支架组合 | 1 |  |  |  | 1
11 | 30006-122170810 | BOLT M12x1.25x170 | 螺栓 | 1 | M12x1.25x170 |  |  | 6
12 | 30006-122180810 | BOLT M12x1.25x180 | 螺栓 | 2 | M12x1.25x180 |  |  | 6
13 | 30006-103020810 | BOLT M10x20 | 螺栓 | 6 | M10x20 |  |  | 6
14 | 30006-080020810 | BOLT M8x20 | 螺栓 | 18 | M8x20 |  |  | 6
15 | 9CS#-030300-6401 | BRACKET, LH FOOTREST | 左踏板支架焊接组件 | 1 |  |  |  | 1
16 | 9CS#-030500-6400 | BRACKET, LH PEDAL | 左后脚踏板焊接组件 | 1 |  |  |  | 1
17 | 9CS#-030400-6401 | BRACKET, RH FOOTREST | 右踏板支架焊接组件 | 1 |  |  |  | 1
18 | 9CS#-030600-6400 | BRACKET, RH PEDAL | 右后脚踏板焊接组件 | 1 |  |  |  | 1
19 | 9DS#-030070-6000 | BRACKET, EPS CONTROLLER | EPS控制器安装支架 | 1 |  |  |  | 1
20 | 30006-080035810 | BOLT M8x35 | 螺栓 | 1 | M8x35 |  |  | 6
21 | 7020-000160 | CONNECTING PARTS, ENGINE UPPER BRACKET | 发动机上吊挂连接件 | 1 |  |  |  | 1
22 | 30204-080810 | NUT M8 | 螺母 | 1 | M8 |  |  | 6
23 | 9DS#-030040-6001 | UPPER BRACKET, ENGINE | 发动机上安装支架 | 1 |  |  |  | 1
24 | 30006-060012810 | BOLT M6x12 | 螺栓 | 5 | M6x12 |  |  | 6 | 30006-060012870
25 | 9DR8-035070-20000 | CONNECTING BRACKET, AIR FILTER | 空滤器连接组合 | 1 | ELECTROPHORESIS BLACK |  |  | 1
26 | 9DS#-030020-6000 | BRACKET, FRONT SEAT | 前座垫安装支架组件 | 1 |  |  |  | 1
27 | 30006-080016810 | BOLT M8x16 | 螺栓 | 2 | M8x16 |  |  | 6
28 | 9CS#-030100-6400 | BRACKET, REAR SEAT | 后座椅支架组合 | 1 |  |  |  | 1
29 | 30006-060010810 | BOLT M6x10 | 螺栓 | 2 | GB5789 M6x10 TRIVALENT CHROMIUM 8.8 |  |  | 6
30 | 9DS#-030081-6000 | PRESSING PLATE IV, WIRE CONNNECTOR | 电缆线插头固定板Ⅳ | 1 |  |  |  | 1
31 | 30006-080040810 | BOLT M8x40 | 螺栓 | 1 | M8x40 |  |  | 6
32 | 9DS#-030091-6000 | PRESSING PLATE III, WIRE CONNNECTOR | 电缆线插头固定板Ⅲ | 1 |  |  |  | 1
33 | 9CRB-030010 | SUSPENSION BRACKET ASSY, REAR GEAR CASE | 后桥上吊挂支架组合 | 1 |  |  |  | 1

## F03-V2
F03-V2 车架 FRAME
Item No. | Parts Number | Parts Name(EN) | Parts Name(CN) | Qty | Specification | Remark(s) | Effective | MOQ | Alternative Parts
01 | 30006-080014810 | BOLT M8x14 | 螺栓 | 2 | M8x14 |  |  | 6
02 | 9DS#-030100-6001 | BRACKET, FRONT GEAR CASE | 前桥安装支架组件 | 1 |  |  |  | 1
03 | 9AWA-030002 | BUSHING, FRONT GEAR CASE | 前桥安装衬套 | 2 |  |  |  | 1
04 | 9CS#-031000-6402-01 | FRAME | 车架焊接组件 | 1 |  |  |  | 1
05 | 30006-102020810 | BOLT M10x1.25x20 | 螺栓 | 4 | M10x1.25x20 |  |  | 6
06 | 30204-102810 | NUT M10x1.25 | 螺母 | 2 | M10x1.25 |  |  | 6
07 | 401B-000200-10000 | DAMPER | 连接缓冲块 | 4 |  |  |  | 1
08 | 30102-060016810 | SCREW | 螺钉 | 4 |  |  |  | 6
09 | 30204-122810 | NUT M12x1.25 | 螺母 | 3 | M12x1.25 |  |  | 6
10 | 9CR6-001100-20000 | FRONT BRACKET, ENGINE | 发动机前支架组合 | 1 |  |  |  | 1
11 | 30006-122170810 | BOLT M12x1.25x170 | 螺栓 | 1 | M12x1.25x170 |  |  | 6
12 | 30006-122180810 | BOLT M12x1.25x180 | 螺栓 | 2 | M12x1.25x180 |  |  | 6
13 | 30006-103020810 | BOLT M10x20 | 螺栓 | 6 | M10x20 |  |  | 6
14 | 30006-080020810 | BOLT M8x20 | 螺栓 | 18 | M8x20 |  |  | 6
15 | 9CS#-030300-6401 | BRACKET, LH FOOTREST | 左踏板支架焊接组件 | 1 |  |  |  | 1
16 | 9CS#-030500-6400 | BRACKET, LH PEDAL | 左后脚踏板焊接组件 | 1 |  |  |  | 1
17 | 9CS#-030400-6401 | BRACKET, RH FOOTREST | 右踏板支架焊接组件 | 1 |  |  |  | 1
18 | 9CS#-030600-6400 | BRACKET, RH PEDAL | 右后脚踏板焊接组件 | 1 |  |  |  | 1
19 | 9DS#-030070-6000 | BRACKET, EPS CONTROLLER | EPS控制器安装支架 | 1 |  |  |  | 1
20 | 30006-080035810 | BOLT M8x35 | 螺栓 | 1 | M8x35 |  |  | 6
21 | 7020-000160 | CONNECTING PARTS, ENGINE UPPER BRACKET | 发动机上吊挂连接件 | 1 |  |  |  | 1
22 | 30204-080810 | NUT M8 | 螺母 | 1 | M8 |  |  | 6
23 | 9DS#-030040-6001 | UPPER BRACKET, ENGINE | 发动机上安装支架 | 1 |  |  |  | 1
24 | 30006-060012810 | BOLT M6x12 | 螺栓 | 9 | M6x12 |  |  | 6 | 30006-060012870
25 | 9DR8-035070-20000 | CONNECTING BRACKET, AIR FILTER | 空滤器连接组合 | 1 | ELECTROPHORESIS BLACK |  |  | 1
26 | 9DS#-030020-6000 | BRACKET, FRONT SEAT | 前座垫安装支架组件 | 1 |  |  |  | 1
27 | 30006-080016810 | BOLT M8x16 | 螺栓 | 6 | M8x16 |  |  | 6
28 | 9CS#-030100-6400 | BRACKET, REAR SEAT | 后座椅支架组合 | 1 |  |  |  | 1
29 | 30006-060010810 | BOLT M6x10 | 螺栓 | 2 | GB5789 M6x10 TRIVALENT CHROMIUM 8.8 |  |  | 6
30 | 9DS#-030081-6000 | PRESSING PLATE IV, WIRE CONNNECTOR | 电缆线插头固定板Ⅳ | 1 |  |  |  | 1
31 | 30006-080040810 | BOLT M8x40 | 螺栓 | 1 | M8x40 |  |  | 6
32 | 9DS#-030091-6000 | PRESSING PLATE III, WIRE CONNNECTOR | 电缆线插头固定板Ⅲ | 1 |  |  |  | 1
33 | 9CRB-030010 | SUSPENSION BRACKET ASSY, REAR GEAR CASE | 后桥上吊挂支架组合 | 1 |  |  |  | 1
34 | 9DS#-030504-6000 | RH BRACKET, REAR TRUNK | 后置物箱右安装支架 | 1 |  |  |  | 1
35 | 9DS#-030503-6000 | LH BRACKET, REAR TRUNK | 后置物箱左安装支架 | 1 |  |  |  | 1
36 | 30305-060112 | WASHER | 垫圈 | 2 | 6 |  |  | 6

## F04-1
F04-1 前塑料件 FRONT PLASTICS
Item No. | Parts Number | Parts Name(EN) | Parts Name(CN) | Qty | Specification | Remark(s) | Effective | MOQ | Alternative Parts
01 | 9DS#-041019-6001 | FRONT SERVICE COVER | 前维修盖 | 1 |  |  |  | 1
02 | 6NQ#-000205-6001 | MOUNTING SCREW, CHAIN GUARD | 链条护卡安装螺钉 | 6 |  |  |  | 1
03 | 6NTG-050002 | NYLON GASKET Dia 8 | 尼龙垫圈Φ8 | 6 |  |  |  | 2
04 | 9DS#-041041-6001 | FRONT LOWER FENDER | 前下挡板 | 1 |  |  |  | 1
05 | 9DS#-041016-6000-0BM00 | FRONT RH DECO STRIP | 前右装饰条 | 1 |  |  |  | 1
06 | 9DS#-041015-6000-0BM00 | FRONT LH DECO STRIP | 前左装饰条 | 1 |  |  |  | 1
07 | 9DS#-041012-6000-0B500 | FRONT DECO PLATE | 前装饰板_钛金灰 | 1 | TITANIUM GREY |  |  | 1
07 | 9DS#-041012-6000-0EC00 | FRONT DECO PLATE | 前装饰板_新皇室蓝 | 1 | NEW ROYAL BLUE |  |  | 1
07 | 9DS#-041012-6000-0RE00 | FRONT DECO PLATE | 前装饰板 | 1 | TRUE TIMBER CAMO |  |  | 1
07 | 9DS#-041012-6000-0Y600 | FRONT DECO PLATE | 前装饰板 | 1 | CRYSTAL ORANGE |  |  | 1
07 | 9DS#-041012-6000-0YD00 | FRONT DECO PLATE | 前装饰板_火焰橙 | 1 | LAVA ORANGE |  |  | 1
08 | 9DS#-041032-6001 | FRONT RH SIDE STRIP | 前右边条 | 1 |  |  |  | 1
09 | 9060-040310 | PLASTIC CLIPS | 塑料卡组合 | 18 |  |  |  | 6
10 | 9DS#-041510-6000 | CLASP ASSY | 蘑菇搭扣组合 | 4 |  |  |  | 1
11 | 8030-040800-00001 | NUT CLIP M6 | M6螺母夹 | 4 | M6 |  |  | 6
12 | 6NT1-041510 | BUCKLE ASSY | 蘑菇搭扣组合 | 2 |  |  |  | 1
13 | 9DS#-041014-6000 | GUARD, RH HEADLIGHT | 右前大灯护罩 | 1 |  |  |  | 1 | 9DS#-041014-6001
13 | 9DS#-041014-6001 | GUARD, RH HEADLIGHT | 右前大灯护罩 | 1 |  |  | 2020/05/07 | 1
14 | 8010-000004 | BOLT M6x14 | 凸缘螺栓M6×14 | 6 | M6x14 |  |  | 6
15 | 9DS#-041011-6001 | HEADLIGHT PANEL | 大灯面板 | 1 |  |  |  | 1
16 | 9DS#-042084-6000 | RH DECO PLUG, FRONT BUMPER | 前保险杠右装饰堵头 | 1 |  |  |  | 1
17 | 9DS#-042083-6000 | LH DECO PLUG, FRONT BUMPER | 前保险杠左装饰堵头 | 1 |  |  |  | 1
18 | 30110-420130010 | SELF-TAPPING SCREW ST4.2x13 | 自攻螺钉 | 11 | ST4.2x13 |  |  | 6 | 30110-421130010
19 | 9DS#-041013-6000 | GUARD, LH HEADLIGHT | 左前大灯护罩 | 1 |  |  |  | 1 | 9DS#-041013-6001
19 | 9DS#-041013-6001 | GUARD, LH HEADLIGHT | 左前大灯护罩 | 1 |  |  | 2020/05/07 | 1
20 | 9DS#-041031-6001 | FRONT LH SIDE STRIP | 前左边条 | 1 |  |  |  | 1

## F04-2
F04-2 前塑料件 FRONT PLASTICS
Item No. | Parts Number | Parts Name(EN) | Parts Name(CN) | Qty | Specification | Remark(s) | Effective | MOQ | Alternative Parts
01 | 7030-190001 | CFMOTO LOGO | 春风圆标 | 1 | BIG |  |  | 1
02 | 9DS#-041024-6000-0B500 | FRONT TOP COVER | 前面板 | 1 | TITANIUM GRAY |  |  | 1
02 | 9DS#-041024-6000-0EC00 | FRONT TOP COVER | 前面板_新皇室蓝 | 1 | NEW ROYAL BLUE |  |  | 1
02 | 9DS#-041024-6000-0RE00 | FRONT TOP COVER | 前面板 | 1 | TRUE TIMBER CAMO |  |  | 1
02 | 9DS#-041024-6000-0Y600 | FRONT TOP COVER | 前面板 | 1 | CRYSTAL ORANGE |  |  | 1
02 | 9DS#-041024-6000-0P500 | FRONT TOP COVER | 前面板 | 1 | INJECTED PEARL BLUE |  |  | 1
02 | 9DS#-041024-6000-0YD00 | FRONT TOP COVER | 前面板_火焰橙 | 1 | LAVA ORANGE |  |  | 1
03 | 9DS#-041021-6001-0P500 | FRONT FENDER | 前挡泥板 | 1 | INJECTED PEARL BLUE |  |  | 1 | 9DS#-041021-6002-0P500
03 | 9DS#-041021-6002-0B500 | FRONT FENDER | 前挡泥板_钛金灰 | 1 | TITANIUM GRAY |  | 2020/05/29 | 1
03 | 9DS#-041021-6002-0EC00 | FRONT FENDER | 前挡泥板_新皇室蓝 | 1 | NEW ROYAL BLUE |  | 2020/06/24 | 1
03 | 9DS#-041021-6002-0P500 | FRONT FENDER | 前挡泥板_珠光粉色母蓝 | 1 | INJECTED PEARL BLUE |  | 2020/05/21 | 1
03 | 9DS#-041021-6002-0RE00 | FRONT FENDER | 前挡泥板_猎装枫叶迷彩 | 1 | TRUE TIMBER CAMO |  | 2020/05/08 | 1
03 | 9DS#-041021-6002-0Y600 | FRONT FENDER | 前挡泥板_彩晶桔 | 1 | CRYSTAL ORANGE |  | 2020/05/029 | 1
03 | 9DS#-041021-6002-0YD00 | FRONT FENDER | 前挡泥板_火焰橙 | 1 | LAVA ORANGE |  |  | 1
03 | 9DS#-041021-6001-0B500 | FRONT FENDER | 前挡泥板 | 1 | TITANIUM GRAY |  |  | 1 | 9DS#-041021-6002-0B500
03 | 9DS#-041021-6001-0EC00 | FRONT FENDER | 前挡泥板_新皇室蓝 | 1 | NEW ROYAL BLUE |  |  | 1 | 9DS#-041021-6002-0EC00
03 | 9DS#-041021-6001-0RE00 | FRONT FENDER | 前挡泥板 | 1 | TRUE TIMBER CAMO |  |  | 1 | 9DS#-041021-6002-0RE00
03 | 9DS#-041021-6001-0Y600 | FRONT FENDER | 前挡泥板 | 1 | CRYSTAL ORANGE |  |  | 1 | 9DS#-041021-6002-0Y600
04 | 9060-040310 | PLASTIC CLIPS | 塑料卡组合 | 5 |  |  |  | 6
05 | 30006-060016810 | BOLT M6x16 | 螺栓 | 14 | M6x16 |  |  | 6 | 30006-060016870
06 | 30110-420130010 | SELF-TAPPING SCREW ST4.2x13 | 自攻螺钉 | 8 | ST4.2x13 |  |  | 6 | 30110-421130010
07 | 8010-000002 | CLAMP ST4.2 | 夹板ST4.2 | 2 | ST4.2 |  |  | 6
08 | A000-040302 | RUBBER DAMPER | 油箱外护罩缓冲橡胶 | 9 |  |  |  | 1
09 | 8030-040800-00001 | NUT CLIP M6 | M6螺母夹 | 7 | M6 |  |  | 6
10 | 30006-060070810 | BOLT M6x70 | 螺栓 | 1 | M6x70 |  |  | 1
11 | 9DS#-041023-6001 | DECO PLATE, DASHBOARD COVER | 仪表罩装饰板 | 1 |  |  |  | 1
12 | 9DS#-041022-6001 | DASHBOARD COVER | 仪表罩 | 1 |  |  |  | 1
13 | 6090-040303 | BUSHING | 衬套 | 2 |  |  |  | 6
14 | 6090-040302 | RUBBER DAMPER | 缓冲胶套 | 2 |  |  |  | 6
15 | 30202-060110 | NUT M6 | 螺母 | 2 | M6 |  |  | 6 | 30204-060810
16 | 6NT1-041510 | BUCKLE ASSY | 蘑菇搭扣组合 | 2 |  |  |  | 1
17 | 30110-480130010 | SELF-TAPPING SCREW ST4.8x13 | 自攻螺钉 | 1 | ST4.8x13 |  |  | 6 | 30110-481130010
18 | 6KJ0-030503 | RUBBER PLUG | 车架横管橡胶塞 | 1 |  |  |  | 1
19 | 6KM6-040702-8000 | INNER HEX SCREW M6x12 | 内六角螺钉M6×12 | 1 | M6x12 |  |  | 1
20 | 9DS#-041035-6001 | TRUNK | 置物箱 | 1 |  |  |  | 1
21 | 9DS#-043065-6000 | WATER-PROOF RUBBER STRIP, FRONT TRUNK | 前置物箱防水胶条 | 1 |  |  |  | 1 | 9DS#-043065-6001
21 | 9DS#-043065-6001 | WATER-PROOF STRAP, FRONT STORAGE CASE | 前置物箱防水胶条 | 1 |  |  | 2020/04/03 | 1
22 | 9DS#-041033-6001 | FRONT LH FENDER | 前左挡板 | 1 |  |  |  | 1
23 | 9030-040013 | HINGE SHAFT, TRUNK | 置物箱铰链轴 | 2 |  |  |  | 1
24 | 9030-040014 | COVER, HINGE SHAFT | 置物箱铰链轴盖 | 2 |  |  |  | 1
25 | 30110-420160010 | SELF-TAPPING SCREW ST4.2x16 | 自功螺钉 | 8 | ST4.2x16 |  |  | 6
26 | 9030-040012 | HINGE SEAT, TRUNK | 置物箱铰链座 | 2 |  |  |  | 1
27 | 9DS#-041036-6000 | COVER, FRONT TRUNK | 前置物箱盖 | 1 |  |  |  | 1
28 | 30303-080112 | WASHER | 垫圈 | 1 | 8 |  |  | 6

## F04-3-A-V1
F04-3-A-V1 中塑料件(带换挡锁) MIDDLE PLASTICS(WITH GEARSHIFT LOCK)
Item No. | Parts Number | Parts Name(EN) | Parts Name(CN) | Qty | Specification | Remark(s) | Effective | MOQ | Alternative Parts
01 | 9DS#-042078-6001 | FRONT MOUNTING PLATE, ECU | 前置ECU安装板 | 1 |  |  |  | 1
02 | 8010-000004 | BOLT M6x14 | 凸缘螺栓M6×14 | 3 | M6x14 |  |  | 6
03 | 9DS#-042023-6000 | DECO COVER, GEARSHIFT | 换挡装饰盖 | 1 |  |  |  | 1
04 | 30110-420130010 | SELF-TAPPING SCREW ST4.2x13 | 自攻螺钉 | 2 | ST4.2x13 |  |  | 6 | 30110-421130010
05 | 9AWA-042026 | CAP, LOCK | 锁盖 | 1 |  |  |  | 1
06 | 8030-040800-00001 | NUT CLIP M6 | M6螺母夹 | 11 | M6 |  |  | 6
07 | 9DS#-042061-6000 | LH LOWER SIDE COVER | 左下边盖 | 1 |  |  |  | 1 | 9DS#-042061-6001
07 | 9DS#-042061-6001 | LH LOWER SIDE COVER | 左下边盖 | 1 |  |  | 2020/03/31 | 1
08 | 30006-060016810 | BOLT M6x16 | 螺栓 | 14 | M6x16 |  |  | 6 | 30006-060016870
09 | 9CS#-042071-6401 | RH PEDAL, LONG MODEL | 长车右脚踏板 | 1 |  |  |  | 1
10 | 8080-040064 | DAMPER, FRONT FENDER | 前围缓冲橡胶套 | 2 |  |  |  | 1
11 | 6NQ#-000204-6001 | BOLT, M6X16 | 螺栓M6×16 | 1 | M6x16 |  |  | 1
12 | 9060-040310 | PLASTIC CLIPS | 塑料卡组合 | 1 |  |  |  | 6
13 | 6NQ#-000205-6001 | MOUNTING SCREW, CHAIN GUARD | 链条护卡安装螺钉 | 14 |  |  |  | 1
14 | 6NTG-050002 | NYLON GASKET Dia 8 | 尼龙垫圈Φ8 | 14 |  |  |  | 2
15 | 9DS#-042079-6001 | HEAT INSULATOR, FUEL TANK LOWER PANEL | 油箱下护板隔热板 | 1 |  |  |  | 1
16 | 30110-420095010 | SELF-TAPPING SCREW ST4.2x9.5 | 自攻螺钉 | 5 | ST4.2x9.5 |  |  | 6
17 | 9CS#-042069-6401 | LH PEDAL, LONG MODEL | 长车左脚踏板 | 1 |  |  |  | 1
18 | A000-040302 | RUBBER DAMPER | 油箱外护罩缓冲橡胶 | 6 |  |  |  | 1
19 | 9CS#-042074-6401 | BLOCK, RH FOOTREST | 长车右脚踏板垫块 | 1 |  |  |  | 1
20 | 9CS#-042073-6401 | BLOCK, LH FOOTREST | 长车左脚踏板垫块 | 1 |  |  |  | 1
21 | 9CR6-042040-20000 | ANTISKID TEETH ASSY. | 防滑齿组合 | 4 |  |  |  | 1
22 | 30204-060810 | NUT M6 | 螺母 | 8 | M6 |  |  | 6

## F04-3-A-V2
F04-3-A-V2 中塑料件(带换挡锁) MIDDLE PLASTICS(WITH GEARSHIFT LOCK)
Item No. | Parts Number | Parts Name(EN) | Parts Name(CN) | Qty | Specification | Remark(s) | Effective | MOQ | Alternative Parts
01 | 9DS#-042078-6001 | FRONT MOUNTING PLATE, ECU | 前置ECU安装板 | 1 |  |  |  | 1
02 | 8010-000004 | BOLT M6x14 | 凸缘螺栓M6×14 | 3 | M6x14 |  |  | 6
03 | 9DS#-042023-6000 | DECO COVER, GEARSHIFT | 换挡装饰盖 | 1 |  |  |  | 1
04 | 30110-420130010 | SELF-TAPPING SCREW ST4.2x13 | 自攻螺钉 | 2 | ST4.2x13 |  |  | 6 | 30110-421130010
05 | 9AWA-042026 | CAP, LOCK | 锁盖 | 1 |  |  |  | 1
06 | 8030-040800-00001 | NUT CLIP M6 | M6螺母夹 | 11 | M6 |  |  | 6
07 | 9DS#-042061-6000 | LH LOWER SIDE COVER | 左下边盖 | 1 |  |  |  | 1 | 9DS#-042061-6001
07 | 9DS#-042061-6001 | LH LOWER SIDE COVER | 左下边盖 | 1 |  |  | 2020/03/31 | 1
08 | 30006-060016810 | BOLT M6x16 | 螺栓 | 13 | M6x16 |  |  | 6 | 30006-060016870
09 | 9CS#-042071-6402 | RH PEDAL, LONG MODEL | 长车右脚踏板 | 1 |  |  | 2020/05/04 | 1
10 | 8080-040064 | DAMPER, FRONT FENDER | 前围缓冲橡胶套 | 2 |  |  |  | 1
11 | 30006-060016870 | BOLT M6x16 | 螺栓 | 2 | M6x16 |  |  | 1
12 | 9060-040310 | PLASTIC CLIPS | 塑料卡组合 | 1 |  |  |  | 6
13 | 6NQ#-000205-6001 | MOUNTING SCREW, CHAIN GUARD | 链条护卡安装螺钉 | 14 |  |  |  | 1
14 | 6NTG-050002 | NYLON GASKET Dia 8 | 尼龙垫圈Φ8 | 14 |  |  |  | 2
15 | 9DS#-042079-6001 | HEAT INSULATOR, FUEL TANK LOWER PANEL | 油箱下护板隔热板 | 1 |  |  |  | 1
16 | 30110-420095010 | SELF-TAPPING SCREW ST4.2x9.5 | 自攻螺钉 | 5 | ST4.2x9.5 |  |  | 6
17 | 9CS#-042069-6402 | LH PEDAL, LONG MODEL | 长车左脚踏板 | 1 |  |  | 2020/05/04 | 1
18 | A000-040302 | RUBBER DAMPER | 油箱外护罩缓冲橡胶 | 6 |  |  |  | 1
19 | 9CS#-042074-6401 | BLOCK, RH FOOTREST | 长车右脚踏板垫块 | 1 |  |  |  | 1
20 | 9CS#-042073-6401 | BLOCK, LH FOOTREST | 长车左脚踏板垫块 | 1 |  |  |  | 1
21 | 9CR6-042040-20000 | ANTISKID TEETH ASSY. | 防滑齿组合 | 4 |  |  |  | 1
22 | 30204-060810 | NUT M6 | 螺母 | 8 | M6 |  |  | 6

## F04-3-B-V1
F04-3-B-V1 中塑料件(无换挡锁) MIDDLE PLASTICS(WITHOUT GEARSHIFT LOCK)
Item No. | Parts Number | Parts Name(EN) | Parts Name(CN) | Qty | Specification | Remark(s) | Effective | MOQ | Alternative Parts
01 | 9DS#-042078-6001 | FRONT MOUNTING PLATE, ECU | 前置ECU安装板 | 1 |  |  |  | 1
02 | 8010-000004 | BOLT M6x14 | 凸缘螺栓M6×14 | 3 | M6x14 |  |  | 6
03 | 9DS#-043023-6000 | DECO COVER, GEAR SHIFT | 换挡装饰盖无锁版 | 1 |  |  |  | 1
04 | 30110-420130010 | SELF-TAPPING SCREW ST4.2x13 | 自攻螺钉 | 2 | ST4.2x13 |  |  | 6 | 30110-421130010
05 | 30204-060810 | NUT M6 | 螺母 | 8 | M6 |  |  | 6
06 | 8030-040800-00001 | NUT CLIP M6 | M6螺母夹 | 11 | M6 |  |  | 6
07 | 9DS#-042061-6000 | LH LOWER SIDE COVER | 左下边盖 | 1 |  |  |  | 1 | 9DS#-042061-6001
07 | 9DS#-042061-6001 | LH LOWER SIDE COVER | 左下边盖 | 1 |  |  | 2020/03/31 | 1
08 | 30006-060016810 | BOLT M6x16 | 螺栓 | 14 | M6x16 |  |  | 6 | 30006-060016870
09 | 9CS#-042071-6401 | RH PEDAL, LONG MODEL | 长车右脚踏板 | 1 |  |  |  | 1
10 | 8080-040064 | DAMPER, FRONT FENDER | 前围缓冲橡胶套 | 2 |  |  |  | 1
11 | 6NQ#-000204-6001 | BOLT, M6X16 | 螺栓M6×16 | 1 | M6x16 |  |  | 1
12 | 9060-040310 | PLASTIC CLIPS | 塑料卡组合 | 1 |  |  |  | 6
13 | 6NQ#-000205-6001 | MOUNTING SCREW, CHAIN GUARD | 链条护卡安装螺钉 | 14 |  |  |  | 1
14 | 6NTG-050002 | NYLON GASKET Dia 8 | 尼龙垫圈Φ8 | 14 |  |  |  | 2
15 | 9DS#-042079-6001 | HEAT INSULATOR, FUEL TANK LOWER PANEL | 油箱下护板隔热板 | 1 |  |  |  | 1
16 | 30110-420095010 | SELF-TAPPING SCREW ST4.2x9.5 | 自攻螺钉 | 5 | ST4.2x9.5 |  |  | 6
17 | 9CS#-042069-6401 | LH PEDAL, LONG MODEL | 长车左脚踏板 | 1 |  |  |  | 1
18 | A000-040302 | RUBBER DAMPER | 油箱外护罩缓冲橡胶 | 6 |  |  |  | 1
19 | 9CS#-042074-6401 | BLOCK, RH FOOTREST | 长车右脚踏板垫块 | 1 |  |  |  | 1
20 | 9CS#-042073-6401 | BLOCK, LH FOOTREST | 长车左脚踏板垫块 | 1 |  |  |  | 1
21 | 9CR6-042040-20000 | ANTISKID TEETH ASSY. | 防滑齿组合 | 4 |  |  |  | 1

## F04-3-B-V2
F04-3-B-V2 中塑料件(无换挡锁) MIDDLE PLASTICS(WITHOUT GEARSHIFT LOCK)
Item No. | Parts Number | Parts Name(EN) | Parts Name(CN) | Qty | Specification | Remark(s) | Effective | MOQ | Alternative Parts
01 | 9DS#-042078-6001 | FRONT MOUNTING PLATE, ECU | 前置ECU安装板 | 1 |  |  |  | 1
02 | 8010-000004 | BOLT M6x14 | 凸缘螺栓M6×14 | 3 | M6x14 |  |  | 6
03 | 9DS#-043023-6000 | DECO COVER, GEAR SHIFT | 换挡装饰盖无锁版 | 1 |  |  |  | 1
04 | 30110-420130010 | SELF-TAPPING SCREW ST4.2x13 | 自攻螺钉 | 2 | ST4.2x13 |  |  | 6 | 30110-421130010
05 | 30204-060810 | NUT M6 | 螺母 | 8 | M6 |  |  | 6
06 | 8030-040800-00001 | NUT CLIP M6 | M6螺母夹 | 11 | M6 |  |  | 6
07 | 9DS#-042061-6000 | LH LOWER SIDE COVER | 左下边盖 | 1 |  |  |  | 1 | 9DS#-042061-6001
07 | 9DS#-042061-6001 | LH LOWER SIDE COVER | 左下边盖 | 1 |  |  | 2020/03/31 | 1
08 | 30006-060016810 | BOLT M6x16 | 螺栓 | 13 | M6x16 |  |  | 6 | 30006-060016870
09 | 9CS#-042071-6402 | RH PEDAL, LONG MODEL | 长车右脚踏板 | 1 |  |  | 2020/05/04 | 1
10 | 8080-040064 | DAMPER, FRONT FENDER | 前围缓冲橡胶套 | 2 |  |  |  | 1
11 | 30006-060016870 | BOLT M6x16 | 螺栓 | 2 | M6x16 |  |  | 1
12 | 9060-040310 | PLASTIC CLIPS | 塑料卡组合 | 1 |  |  |  | 6
13 | 6NQ#-000205-6001 | MOUNTING SCREW, CHAIN GUARD | 链条护卡安装螺钉 | 14 |  |  |  | 1
14 | 6NTG-050002 | NYLON GASKET Dia 8 | 尼龙垫圈Φ8 | 14 |  |  |  | 2
15 | 9DS#-042079-6001 | HEAT INSULATOR, FUEL TANK LOWER PANEL | 油箱下护板隔热板 | 1 |  |  |  | 1
16 | 30110-420095010 | SELF-TAPPING SCREW ST4.2x9.5 | 自攻螺钉 | 5 | ST4.2x9.5 |  |  | 6
17 | 9CS#-042069-6402 | LH PEDAL, LONG MODEL | 长车左脚踏板 | 1 |  |  | 2020/05/04 | 1
18 | A000-040302 | RUBBER DAMPER | 油箱外护罩缓冲橡胶 | 6 |  |  |  | 1
19 | 9CS#-042074-6401 | BLOCK, RH FOOTREST | 长车右脚踏板垫块 | 1 |  |  |  | 1
20 | 9CS#-042073-6401 | BLOCK, LH FOOTREST | 长车左脚踏板垫块 | 1 |  |  |  | 1
21 | 9CR6-042040-20000 | ANTISKID TEETH ASSY. | 防滑齿组合 | 4 |  |  |  | 1

## F04-4-V1
F04-4-V1 中塑料件 MIDDLE PLASTICS
Item No. | Parts Number | Parts Name(EN) | Parts Name(CN) | Qty | Specification | Remark(s) | Effective | MOQ | Alternative Parts
01 | 9060-040310 | PLASTIC CLIPS | 塑料卡组合 | 9 |  |  |  | 6
02 | A000-040302 | RUBBER DAMPER | 油箱外护罩缓冲橡胶 | 2 |  |  |  | 1
03 | 30006-060016810 | BOLT M6x16 | 螺栓 | 3 | M6x16 |  |  | 6 | 30006-060016870
04 | 9DS#-042011-6001 | UPPER COVER, FUEL TANK | 油箱上护盖 | 1 |  |  |  | 1 | 9DS#-042011-6002
05 | 8010-000002 | CLAMP ST4.2 | 夹板ST4.2 | 2 | ST4.2 |  |  | 6
06 | 30110-420130010 | SELF-TAPPING SCREW ST4.2x13 | 自攻螺钉 | 7 | ST4.2x13 |  |  | 6 | 30110-421130010
07 | 9DS#-042022-6001-0B500 | RH SIDE COVER | 右边盖 | 1 | TITANIUM GRAY |  |  | 1
07 | 9DS#-042022-6001-0EC00 | RH SIDE COVER | 右边盖_新皇室蓝 | 1 | NEW ROYAL BLUE |  |  | 1
07 | 9DS#-042022-6001-0RE00 | RH SIDE COVER | 右边盖 | 1 | TRUE TIMBER CAMO |  |  | 1
07 | 9DS#-042022-6001-0Y600 | RH SIDE COVER | 右边盖 | 1 | CRYSTAL ORANGE |  |  | 1
07 | 9DS#-042022-6001-0P500 | RH SIDE COVER | 右边盖_珠光粉色母蓝 | 1 | INJECTED PEARL BLUE |  |  | 1
08 | 8080-040064 | DAMPER, FRONT FENDER | 前围缓冲橡胶套 | 5 |  |  |  | 1
09 | 8030-040800-00001 | NUT CLIP M6 | M6螺母夹 | 10 | M6 |  |  | 6
10 | 30110-481130010 | SELF-TAPPING SCREW ST4.8x13 | 自攻螺钉 | 1 | ST4.8x13 |  |  | 6
11 | 9CS#-042068-6401-0B500 | RH SIDE COVER DECO PLATE, LONG MODEL | 长车右边盖装饰板 | 1 | TITANIUM GRAY |  |  | 1
11 | 9CS#-042068-6401-0EC00 | RH SIDE COVER DECO PLATE, LONG MODEL | 长车右边盖装饰板_新皇室蓝 | 1 | NEW ROYAL BLUE |  |  | 1
11 | 9CS#-042068-6401-0RE00 | RH SIDE COVER DECO PLATE, LONG MODEL | 长车右边盖装饰板 | 1 | TRUE TIMBER CAMO |  |  | 1
11 | 9CS#-042068-6401-0Y600 | RH SIDE COVER DECO PLATE, LONG MODEL | 长车右边盖装饰板 | 1 | CRYSTAL ORANGE |  |  | 1
11 | 9CS#-042068-6401-0P500 | RH SIDE COVER DECO PLATE, LONG MODEL | 长车右边盖装饰板 | 1 | INJECTED PEARL BLUE |  |  | 1
12 | 9CS#-042067-6400-0P500 | DECO PLATE, LH SIDE COVER | 长车左边盖装饰板 | 1 | INJECTED PEARL BLUE |  |  | 1
12 | 9CS#-042067-6400-0B500 | DECO PLATE, LH SIDE COVER | 长车左边盖装饰板 | 1 | TITANIUM GRAY |  |  | 1
12 | 9CS#-042067-6400-0EC00 | DECO PLATE, LH SIDE COVER | 长车左边盖装饰板_新皇室蓝 | 1 | NEW ROYAL BLUE |  |  | 1
12 | 9CS#-042067-6400-0RE00 | DECO PLATE, LH SIDE COVER | 长车左边盖装饰板 | 1 | TRUE TIMBER CAMO |  |  | 1
12 | 9CS#-042067-6400-0Y600 | DECO PLATE, LH SIDE COVER | 长车左边盖装饰板 | 1 | CRYSTAL ORANGE |  |  | 1
13 | 9DS#-042021-6000-0B500 | LH SIDE COVER | 左边盖 | 1 | TITANIUM GRAY |  |  | 1
13 | 9DS#-042021-6000-0EC00 | LH SIDE COVER | 左边盖_新皇室蓝 | 1 | NEW ROYAL BLUE |  |  | 1
13 | 9DS#-042021-6000-0RE00 | LH SIDE COVER | 左边盖 | 1 | TRUE TIMBER CAMO |  |  | 1
13 | 9DS#-042021-6000-0Y600 | LH SIDE COVER | 左边盖 | 1 | CRYSTAL ORANGE |  |  | 1
13 | 9DS#-042021-6000-0P500 | RH SIDE COVER | 左边盖 | 1 | INJECTED PEARL BLUE |  |  | 1
14 | 9DS#-042077-6001 | HEAT INSULATOR, TAIL LIGHT | 尾灯隔热板 | 1 |  |  |  | 1
15 | 30110-421130010 | SELF-TAPPING SCREW ST4.2x13 | 自攻螺钉 | 4 | ST4.2x13 |  |  | 6
16 | 8010-000005 | BOLT M6x17 | 螺栓M6×17 | 2 | M6x17 |  |  | 6 | 8010-000005-1000

## F04-4-V2
F04-4-V2 中塑料件 MIDDLE PLASTICS
Item No. | Parts Number | Parts Name(EN) | Parts Name(CN) | Qty | Specification | Remark(s) | Effective | MOQ | Alternative Parts
01 | 9060-040310 | PLASTIC CLIPS | 塑料卡组合 | 9 |  |  |  | 6
02 | A000-040302 | RUBBER DAMPER | 油箱外护罩缓冲橡胶 | 2 |  |  |  | 1
03 | 30006-060016810 | BOLT M6x16 | 螺栓 | 3 | M6x16 |  |  | 6 | 30006-060016870
04 | 9DS#-042011-6002 | UPPER COVER, FUEL TANK | 油箱上护盖 | 1 |  |  | 2020/03/31 | 1
05 | 8010-000002 | CLAMP ST4.2 | 夹板ST4.2 | 2 | ST4.2 |  |  | 6
06 | 30110-420130010 | SELF-TAPPING SCREW ST4.2x13 | 自攻螺钉 | 5 | ST4.2x13 |  |  | 6 | 30110-421130010
07 | 9DS#-042022-6001-0B500 | RH SIDE COVER | 右边盖 | 1 | TITANIUM GRAY |  |  | 1
07 | 9DS#-042022-6001-0EC00 | RH SIDE COVER | 右边盖_新皇室蓝 | 1 | NEW ROYAL BLUE |  |  | 1
07 | 9DS#-042022-6001-0RE00 | RH SIDE COVER | 右边盖 | 1 | TRUE TIMBER CAMO |  |  | 1
07 | 9DS#-042022-6001-0Y600 | RH SIDE COVER | 右边盖 | 1 | CRYSTAL ORANGE |  |  | 1
07 | 9DS#-042022-6001-0P500 | RH SIDE COVER | 右边盖_珠光粉色母蓝 | 1 | INJECTED PEARL BLUE |  |  | 1
07 | 9DS#-042022-6001-0YD00 | RH SIDE COVER | 右边盖_火焰橙 | 1 | LAVA ORANGE |  |  | 1
08 | 8080-040064 | DAMPER, FRONT FENDER | 前围缓冲橡胶套 | 5 |  |  |  | 1
09 | 8030-040800-00001 | NUT CLIP M6 | M6螺母夹 | 10 | M6 |  |  | 6
10 | 30110-481130010 | SELF-TAPPING SCREW ST4.8x13 | 自攻螺钉 | 1 | ST4.8x13 |  |  | 6
11 | 9CS#-042068-6401-0B500 | RH SIDE COVER DECO PLATE, LONG MODEL | 长车右边盖装饰板 | 1 | TITANIUM GRAY |  |  | 1
11 | 9CS#-042068-6401-0EC00 | RH SIDE COVER DECO PLATE, LONG MODEL | 长车右边盖装饰板_新皇室蓝 | 1 | NEW ROYAL BLUE |  |  | 1
11 | 9CS#-042068-6401-0RE00 | RH SIDE COVER DECO PLATE, LONG MODEL | 长车右边盖装饰板 | 1 | TRUE TIMBER CAMO |  |  | 1
11 | 9CS#-042068-6401-0Y600 | RH SIDE COVER DECO PLATE, LONG MODEL | 长车右边盖装饰板 | 1 | CRYSTAL ORANGE |  |  | 1
11 | 9CS#-042068-6401-0P500 | RH SIDE COVER DECO PLATE, LONG MODEL | 长车右边盖装饰板 | 1 | INJECTED PEARL BLUE |  |  | 1
12 | 9CS#-042067-6400-0P500 | DECO PLATE, LH SIDE COVER | 长车左边盖装饰板 | 1 | INJECTED PEARL BLUE |  |  | 1
12 | 9CS#-042067-6400-0B500 | DECO PLATE, LH SIDE COVER | 长车左边盖装饰板 | 1 | TITANIUM GRAY |  |  | 1
12 | 9CS#-042067-6400-0EC00 | DECO PLATE, LH SIDE COVER | 长车左边盖装饰板_新皇室蓝 | 1 | NEW ROYAL BLUE |  |  | 1
12 | 9CS#-042067-6400-0RE00 | DECO PLATE, LH SIDE COVER | 长车左边盖装饰板 | 1 | TRUE TIMBER CAMO |  |  | 1
12 | 9CS#-042067-6400-0Y600 | DECO PLATE, LH SIDE COVER | 长车左边盖装饰板 | 1 | CRYSTAL ORANGE |  |  | 1
13 | 9DS#-042021-6000-0B500 | LH SIDE COVER | 左边盖 | 1 | TITANIUM GRAY |  |  | 1
13 | 9DS#-042021-6000-0EC00 | LH SIDE COVER | 左边盖_新皇室蓝 | 1 | NEW ROYAL BLUE |  |  | 1
13 | 9DS#-042021-6000-0RE00 | LH SIDE COVER | 左边盖 | 1 | TRUE TIMBER CAMO |  |  | 1
13 | 9DS#-042021-6000-0Y600 | LH SIDE COVER | 左边盖 | 1 | CRYSTAL ORANGE |  |  | 1
13 | 9DS#-042021-6000-0P500 | RH SIDE COVER | 左边盖 | 1 | INJECTED PEARL BLUE |  |  | 1
13 | 9DS#-042021-6000-0YD00 | LH SIDE COVER | 左边盖_火焰橙 | 1 | LAVA ORANGE |  |  | 1
14 | 9DS#-042077-6001 | HEAT INSULATOR, TAIL LIGHT | 尾灯隔热板 | 1 |  |  |  | 1
15 | 30110-421130010 | SELF-TAPPING SCREW ST4.2x13 | 自攻螺钉 | 4 | ST4.2x13 |  |  | 6
16 | 8010-000005 | BOLT M6x17 | 螺栓M6×17 | 2 | M6x17 |  |  | 6 | 8010-000005-1000

## F04-5
F04-5 后塑料件 REAR PLASTICS
Item No. | Parts Number | Parts Name(EN) | Parts Name(CN) | Qty | Specification | Remark(s) | Effective | MOQ | Alternative Parts
01 | 9DS#-043066-6001 | HEAT INSULATOR, RH SIDE COVER | 右边盖隔热板 | 1 |  |  |  | 1
02 | 30110-421130010 | SELF-TAPPING SCREW ST4.2x13 | 自攻螺钉 | 14 | ST4.2x13 |  |  | 6
03 | 9CS#-042076-6401 | HEAT INSULATOR, RH SIDE COVER DECO PLATE | 加长右边盖装饰板隔热板 | 1 |  |  |  | 1
04 | 9DS#-043032-6001 | REAR RH FENDER | 后右挡泥板 | 1 |  |  |  | 1
05 | 6NQ#-000204-6001 | BOLT, M6X16 | 螺栓M6×16 | 6 | M6x16 |  |  | 1
06 | 9060-040310 | PLASTIC CLIPS | 塑料卡组合 | 18 |  |  |  | 6
07 | 9DS#-043068-6001 | HEAT INSULATOR, REAR FENDER | 后挡泥板隔热板 | 1 |  |  |  | 1
08 | 9DS#-043021-6001-0B500 | REAR FENDER | 后挡泥板 | 1 | TITANIUM GRAY |  |  | 1
08 | 9DS#-043021-6001-0EC00 | REAR FENDER | 后挡泥板_新皇室蓝 | 1 | NEW ROYAL BLUE |  |  | 1
08 | 9DS#-043021-6001-0RE00 | REAR FENDER | 后挡泥板 | 1 | TRUE TIMBER CAMO |  |  | 1
08 | 9DS#-043021-6001-0Y600 | REAR FENDER | 后挡泥板 | 1 | CRYSTAL ORANGE |  |  | 1
08 | 9DS#-043021-6001-0P500 | REAR FENDER | 后挡泥板 | 1 | INJECTED PEARL BLUE |  |  | 1
08 | 9DS#-043021-6001-0YD00 | REAR FENDER | 后挡泥板_火焰橙 | 1 | LAVA ORANGE |  |  | 1
09 | A000-040302 | RUBBER DAMPER | 油箱外护罩缓冲橡胶 | 6 |  |  |  | 1
10 | 9DS#-043031-6001 | REAR LH FENDER | 后左挡泥板 | 1 |  |  |  | 1
11 | 9CS#-042072-6401 | UPPER COVER, REAR FENDER | 长车后挡泥板上盖 | 1 |  |  |  | 1
12 | 30006-060012810 | BOLT M6x12 | 螺栓 | 2 | M6x12 |  |  | 6 | 30006-060012870

## F04-6
F04-6 后塑料件 REAR PLASTICS
Item No. | Parts Number | Parts Name(EN) | Parts Name(CN) | Qty | Specification | Remark(s) | Effective | MOQ | Alternative Parts
01 | 9DS#-043011-6001 | TAIL LIGHT PANEL | 尾灯面板 | 1 |  |  |  | 1
02 | 8030-040020-1000 | SCREW M6x17.5 | 音箱盖螺钉M6×17.5 | 2 | M6x17.5 ARMY GREEN |  |  | 6 | 5BY0-000303
03 | 30110-420130010 | SELF-TAPPING SCREW ST4.2x13 | 自攻螺钉 | 4 | ST4.2x13 |  |  | 6 | 30110-421130010
04 | 30204-050810 | NUT M5 | 螺母 | 2 | M5 |  |  | 6
05 | 30110-480130010 | SELF-TAPPING SCREW ST4.8x13 | 自攻螺钉 | 2 | ST4.8x13 |  |  | 6 | 30110-481130010
06 | 6L30-220023 | MAIN SHAFT, SIDE BOX | 边箱主轴 | 2 |  |  |  | 1
07 | 6NTG-050002 | NYLON GASKET Dia 8 | 尼龙垫圈Φ8 | 2 |  |  |  | 2
08 | 8030-040800-00001 | NUT CLIP M6 | M6螺母夹 | 2 | M6 |  |  | 6
09 | 8080-040064 | DAMPER, FRONT FENDER | 前围缓冲橡胶套 | 8 |  |  |  | 1
10 | 6NTG-049060 | MAGNETIC BOLT ASSY I | 磁性螺栓组合Ⅰ | 2 |  |  |  | 1
11 | 9010-160102 | WASHER, HEADLIGHT | 前照灯钢套 | 2 |  |  |  | 1
12 | 6NQ#-000204-6001 | BOLT, M6X16 | 螺栓M6×16 | 2 | M6x16 |  |  | 1
13 | 9DS#-044061-6001 | HOOK LOCK, TAIL BOX | 尾箱锁扣拉钩 | 1 |  |  |  | 1
14 | 9DS#-044062-6000 | LOCK PIN, TAIL BOX | 尾箱锁扣销 | 1 |  |  |  | 1
15 | 30802-00303 | COTTER CIRCLIP 3 | 开口挡圈 | 2 |  |  |  | 1
16 | A010-220032 | ROD SEAT | 杆座 | 1 |  |  |  | 1
17 | A010-220037 | LONG SHAFT ROD | 长轴杆 | 1 |  |  |  | 1
18 | A010-220036 | SHORT SHAFT ROD | 短轴杆 | 1 |  |  |  | 1
19 | 9DS#-044063-6000 | WATER-PROOF STRIP, REAR TRUNK COVER | 后置物箱盖防水胶条 | 1 |  |  |  | 1 | 9DS#-044063-6001
19 | 9DS#-044063-6001 | WATER-PROOF STRAP, REAR STORAGE CASE | 后置物箱防水胶条 | 1 |  |  | 2019/11/23 | 1
20 | A010-220033 | LOCK SEAT | 固定座 | 1 |  |  |  | 1
21 | 30105-040016410 | SCREW M4x16 | 螺钉 | 2 | M4x16 |  |  | 6
22 | 9DS#-044059-6000 | LOCK CATCH, TAIL BOX | 尾箱锁扣 | 1 |  |  |  | 1
23 | 9DS#-043012-6001 | REAR TRUNK COVER | 后置物箱盖 | 1 |  |  |  | 1 | 9DS#-043012-6002
23 | 9DS#-043012-6002 | COVER, REAR STORAGE BOX | 后置物箱盖 | 1 |  |  | 2020/05/07 | 1
24 | 30110-420160010 | SELF-TAPPING SCREW ST4.2x16 | 自功螺钉 | 2 | ST4.2x16 |  |  | 6
25 | 30200-040810 | NUT M4 | 螺母 | 2 | M4 |  |  | 6

## F04-7-V1
F04-7-V1 内塑料件 BOTTOM PLASTICS
Item No. | Parts Number | Parts Name(EN) | Parts Name(CN) | Qty | Specification | Remark(s) | Effective | MOQ | Alternative Parts
01 | 9DS#-044012-6001 | FRONT RH INNER FENDER | 前右内挡泥板 | 1 |  |  |  | 1
02 | 9060-040310 | PLASTIC CLIPS | 塑料卡组合 | 12 |  |  |  | 6
03 | 30006-060020870 | BOLT M6x20 | 螺栓 | 2 | M6x20 |  |  | 6
04 | 8010-000004 | BOLT M6x14 | 凸缘螺栓M6×14 | 12 | M6x14 |  |  | 6
05 | 30202-060110 | NUT M6 | 螺母 | 2 | M6 |  |  | 6 | 30204-060810
06 | 9DS#-044054-6001 | MOUNTING PLATE, BATTERY | 电器安装板 | 1 |  |  |  | 1
07 | 30006-060016810 | BOLT M6x16 | 螺栓 | 2 | M6x16 |  |  | 6 | 30006-060016870
08 | 8030-040800-00001 | NUT CLIP M6 | M6螺母夹 | 3 | M6 |  |  | 6
09 | 9DS#-044021-6001 | FRONT PANEL, ENGINE | 发动机前护板 | 1 |  |  |  | 1
10 | 9DS#-042087-6000 | FRONT RH INNER LOWER FENDER | 前右内下挡泥板 | 1 |  |  |  | 1
11 | 9DS#-042086-6000 | FRONT LH INNER LOWER FENDER | 前左内下挡泥板 | 1 |  |  |  | 1
12 | 9CR6-044022-10000 | MIDDLE PANEL, ENGINE | 发动机中护板 | 1 |  |  |  | 1
13 | 9DS#-044023-6001 | REAR PANEL, ENGINE | 发动机后护板 | 1 |  |  |  | 1
14 | 30006-060012810 | BOLT M6x12 | 螺栓 | 2 | M6x12 |  |  | 6 | 30006-060012870
15 | 9DS#-044011-6001 | FRONT LH INNER FENDER | 前左内挡泥板 | 1 |  |  |  | 1 | 9DS#-044011-6002

## F04-7-V2
F04-7-V2 内塑料件 BOTTOM PLASTICS
Item No. | Parts Number | Parts Name(EN) | Parts Name(CN) | Qty | Specification | Remark(s) | Effective | MOQ | Alternative Parts
01 | 9DS#-044012-6001 | FRONT RH INNER FENDER | 前右内挡泥板 | 1 |  |  |  | 1
02 | 9060-040310 | PLASTIC CLIPS | 塑料卡组合 | 12 |  |  |  | 6
03 | 30006-060020870 | BOLT M6x20 | 螺栓 | 2 | M6x20 |  |  | 6
04 | 8010-000004 | BOLT M6x14 | 凸缘螺栓M6×14 | 12 | M6x14 |  |  | 6
05 | 30202-060110 | NUT M6 | 螺母 | 2 | M6 |  |  | 6 | 30204-060810
06 | 9DS#-044054-6001 | MOUNTING PLATE, BATTERY | 电器安装板 | 1 |  |  |  | 1
07 | 30006-060016810 | BOLT M6x16 | 螺栓 | 2 | M6x16 |  |  | 6 | 30006-060016870
08 | 8030-040800-00001 | NUT CLIP M6 | M6螺母夹 | 3 | M6 |  |  | 6
09 | 9DS#-044021-6001 | FRONT PANEL, ENGINE | 发动机前护板 | 1 |  |  |  | 1
10 | 9DS#-042087-6000 | FRONT RH INNER LOWER FENDER | 前右内下挡泥板 | 1 |  |  |  | 1
11 | 9DS#-042086-6000 | FRONT LH INNER LOWER FENDER | 前左内下挡泥板 | 1 |  |  |  | 1
12 | 9CR6-044022-10000 | MIDDLE PANEL, ENGINE | 发动机中护板 | 1 |  |  |  | 1
13 | 9DS#-044023-6001 | REAR PANEL, ENGINE | 发动机后护板 | 1 |  |  |  | 1
14 | 30006-060012810 | BOLT M6x12 | 螺栓 | 2 | M6x12 |  |  | 6 | 30006-060012870
15 | 9DS#-044011-6002 | FRONT INNER FENDER | 前左内挡泥板 | 1 |  |  | 2020/04/05 | 1

## F04-8
F04-8 内塑料件 BOTTOM PLASTICS
Item No. | Parts Number | Parts Name(EN) | Parts Name(CN) | Qty | Specification | Remark(s) | Effective | MOQ | Alternative Parts
01 | 9DS#-044057-6001 | CVT COVER | CVT边盖 | 1 |  |  |  | 1 | 9DS#-044057-6003
01 | 9DS#-044057-6003 | CVT SIDE COVER | CVT边盖_黑色皮纹 | 1 |  |  | 2020/06/08 | 1
02 | 30006-060016870 | BOLT M6x16 | 螺栓 | 3 | M6x16 |  |  | 1
03 | 9DS#-044049-6001 | LOWER PANEL, FUEL TANK | 油箱下护板 | 1 |  |  |  | 1
04 | 9010-120005 | CUSHION MAT, FUEL TANK | 油箱缓冲垫 | 2 |  |  |  | 1
05 | 9DS#-044058-6001 | VISOR, AIR FILTER | 空滤器遮光板 | 1 |  |  |  | 1 | 9DS#-044058-6002
05 | 9DS#-044058-6002 | VISOR, AIR FILTER | 空滤器遮光板 | 1 |  |  | 2020/03/31 | 1
06 | A000-040302 | RUBBER DAMPER | 油箱外护罩缓冲橡胶 | 2 |  |  |  | 1
07 | 8010-000002 | CLAMP ST4.2 | 夹板ST4.2 | 2 | ST4.2 |  |  | 6
08 | 9DS#-044053-6000 | UPPER PANEL, AIR FILTER | 空滤器上护板 | 1 |  |  |  | 1 | 9DS#-044053-6001
08 | 9DS#-044053-6001 | UPPER PANEL, AIR FILTER | 空滤器上护板 | 1 |  |  | 2020/05/07 | 1
09 | 9CR6-044030 | BRACKET, TIE BAND | 蓄电池拉带组件 | 1 |  |  |  | 1
10 | 9CR6-043027 | BATTERY COVER | 电极护盖 | 1 |  |  |  | 1
11 | 9010-120008 | SPONGE PAD, FUEL TANK | 油箱海绵块 | 4 |  |  |  | 6
12 | 9DS#-044055-6001 | BATTERY BOX | 电池盒 | 1 |  |  |  | 1
13 | 8010-000004 | BOLT M6x14 | 凸缘螺栓M6×14 | 4 | M6x14 |  |  | 6

## F05
F05 前悬架 FRONT SUSPENSION
Item No. | Parts Number | Parts Name(EN) | Parts Name(CN) | Qty | Specification | Remark(s) | Effective | MOQ | Alternative Parts
01 | 30006-102055810 | BOLT M10x1.25x55 | 螺栓 | 4 | M10x1.25x55 |  |  | 6
02 | 9DS#-050600-6000 | FRONT SHOCK ABSORBER ASSY. | 前减震器总成 | 2 |  |  |  | 1
03 | 30204-102810 | NUT M10x1.25 | 螺母 | 14 | M10x1.25 |  |  | 6
04 | 9010-050003 | CAP, CUSHION SLEEVE | 缓冲套护盖 | 16 |  |  |  | 2
05 | 30006-102070810 | BOLT M10x1.25x70 | 螺栓 | 8 | M10x1.25x70 |  |  | 6
06 | 9010-050500 | CUSHION SLEEVE | 缓冲套组合 | 8 |  |  |  | 1
07 | 30801-03405 | CIRCLIPS FOR SHAFT 34 | 轴用弹性挡圈_A型 表面处理：黑色氧化 | 4 | 34 |  |  | 6
08 | 9DS#-050310-6000 | FRONT RH UPPER SWING ARM | 前右上摇臂焊接组件 | 1 |  |  |  | 1
09 | 30800-05505 | CIRCLIP FOR HOLE 55 | 孔用弹性挡圈_A型_表_处理：黑色氧化。 | 2 | 55 |  |  | 6
10 | 30499-03080 | BEARING, HUB | 轮毂轴承_DAC3055W | 2 | 30 |  |  | 1 | 9GQ0-050710
10 | 9GQ0-050710 | BEARING, HUB | 轮毂轴承组件 | 2 |  |  | 2019/10/15 | 1
11 | 9DS#-050801-6000 | RH STEERING KNUCKLE | 右转向节 | 1 |  |  |  | 1
12 | 9010-100002 | 1-TYPE NUT | 1型六角开槽螺母 | 2 | M10x1.25 |  |  | 6
13 | 30903-0201610 | COTTER PIN | 开口销 | 2 | 2.0x16 |  |  | 6
14 | 30006-102045810 | BOLT M10x1.25x45 | 螺栓 | 2 | M10x1.25x45 |  |  | 6
15 | 9010-050700-1000 | TOP BALL PIN | 上球销组合 | 2 | CCVI |  |  | 1 | 9010-050700
16 | 9010-050100-20000 | FRONT LOWER SWING ARM, RH | 右前下摇臂焊接组合 | 1 |  |  |  | 1
17 | 9010-050800-1000 | LOWER BALL PIN ASSY. | 下球销组合_江苏希西维 | 2 | CCVI |  |  | 1 | 9010-050800-20000
17 | 9010-050800-20000 | LOWER BALL PIN ASSY. | 下球销组合 | 2 |  |  | 2019/12/4 | 1
18 | 9DS#-050110-6000 | FRONT LH UPPER SWING ARM | 前左上摇臂焊接组件 | 1 |  |  |  | 1
19 | 9DS#-050701-6000 | LH STEERING KNUCKLE | 左转向节 | 1 |  |  |  | 1
20 | 9010-050300-20000 | FRONT LOWER SWING ARM, LH | 左前下摇臂焊接组合 | 1 |  |  |  | 1

## F06
F06 后悬架 REAR SUSPENSION
Item No. | Parts Number | Parts Name(EN) | Parts Name(CN) | Qty | Specification | Remark(s) | Effective | MOQ | Alternative Parts
01 | 30006-102070810 | BOLT M10x1.25x70 | 螺栓 | 8 | M10x1.25x70 |  |  | 6
02 | 9010-050003 | CAP, CUSHION SLEEVE | 缓冲套护盖 | 16 |  |  |  | 2
03 | 9010-050500 | CUSHION SLEEVE | 缓冲套组合 | 8 |  |  |  | 1
04 | 9DS#-060310-6000 | REAR RH UPPER SWING ARM | 后右上摇臂焊接组件 | 1 |  |  |  | 1
05 | 30204-102810 | NUT M10x1.25 | 螺母 | 20 | M10x1.25 |  |  | 6
06 | 9DS#-060110-6000 | REAR LH UPPER SWING ARM | 后左上摇臂焊接组件 | 1 |  |  |  | 1
07 | 30006-102055810 | BOLT M10x1.25x55 | 螺栓 | 4 | M10x1.25x55 |  |  | 6
08 | 9DS#-060600-6000 | REAR SHOCK ABSORBER ASSY. | 后减震器总成 | 2 |  |  |  | 1
09 | 30800-05505 | CIRCLIP FOR HOLE 55 | 孔用弹性挡圈_A型_表_处理：黑色氧化。 | 2 | 55 |  |  | 6
10 | 9GQ0-050710 | BEARING, HUB | 轮毂轴承组件 | 2 |  |  | 2019/10/15 | 1
10 | 30499-03080 | BEARING, HUB | 轮毂轴承_DAC3055W | 2 | 30 |  |  | 1 | 9GQ0-050710
11 | 30006-102100810 | BOLT M10x1.25x100 | 螺栓 | 4 | M10x1.25x100 |  |  | 6
12 | 9060-050003 | SHORT BUSHING, SWING ARM | 摇臂短缓冲套 | 8 |  |  |  | 2
13 | 7020-060702-00001 | MIDDLE SPACER, REAR BEARING CARRIER | 后轮轴支座中间套 | 4 |  |  |  | 1
14 | 7020-0608A0 | RH REAR BEARING CARRIER ASSY | 右后轮轴支座组合 | 1 |  |  |  | 1
15 | 3120100 | RESERVOIR | 油杯 | 6 |  |  |  | 2
16 | 7020-0607A0 | LH REAR BEARING CARRIER ASSY, | 左后轮轴支座组合 | 1 |  |  |  | 1
17 | 9010-060800-20000 | BALL PIN, RH | 右球销组合 | 1 | CCVI |  |  | 1
18 | 9DS#-060410-6003 | REAR RH LOWER SWING ARM | 后右下摇臂焊接组件 | 1 |  |  |  | 1
19 | 9010-060700-20000 | BALL PIN, LH | 左球销组合 | 1 | CCVI |  |  | 1
20 | 9DS#-060210-6003 | REAR LH LOWER SWING ARM | 后左下摇臂焊接组件 | 1 |  |  |  | 1
21 | 30006-080012810 | BOLT M8x12 | 螺栓 | 6 | M8x12 |  |  | 6
22 | 9DS#-060601-6001 | PRESS COVER, SWAY BAR | 平衡杆压盖 | 2 |  |  |  | 1
23 | 9GQ0-060003 | SUPPORTER, SWAY BAR | 扭力杆支座 | 4 |  |  |  | 1
24 | 9010-060500 | SWAY BAR | 平衡杆焊接组合 | 1 |  |  |  | 1

## F07
F07 前轮 FRONT WHEEL
Item No. | Parts Number | Parts Name(EN) | Parts Name(CN) | Qty | Specification | Remark(s) | Effective | MOQ | Alternative Parts
01 | 30703-1204 | FRONT TIRE, ATV | ATV前轮胎_25×8.0-12_伊诺华轮胎_越野胎_美规DOT | 2 | 25x8.0-12, INNOVA TIRE, OFF-ROAD, USA(DOT) | NA&INTERNATIONAL |  | 1
01 | 30703-1230 | FRONT TIRE, ATV | ATV前轮胎_25×8.0-12_玛吉斯越野胎 | 2 | 25x8-12, MAXXIS, OFF-ROAD | INTERNATIONAL |  | 1 | 30703-1255
01 | 30703-1208 | FRONT TIRE, ATV | ATV前轮胎_25×8.0-12_正新欧规轮胎_越野胎_交叉花纹轮胎 | 2 | 25x8.0-12, CST, OFF-ROAD, EURO, OVERLAPPING CURVE | INTERNATIONAL |  | 1 | 30703-1255
01 | 30703-1232 | FRONT TIRE (ATV) | ATV前轮胎_26×9-12_正新新花纹越野胎 | 2 | 26x9-12, CST, NEW PATTERN, OFF-ROAD | INTERNATIONAL |  | 1
01 | 30703-1255 | FRONT TIRE | 前轮胎_25×8-12_正新欧规轮胎_环保真空胎 | 2 | 25x8-12, CST, ENVIRONMENTAL VACUUM TIRE, E4 75R-0005407 | EU168 |  | 1
02 | 7020-070101-1B200 | DECO COVER, ALUMINUM RIM | 铝轮辋装饰盖 | 2 |  |  |  | 1
03 | 30903-0403610 | COTTER PIN | 开口销 | 2 | 40x36 |  |  | 6
04 | 5HY0-110001 | HEX FLANGE NUT | 六角开槽法兰螺母 | 2 |  |  |  | 6
05 | 9010-070002-A000 | MOUNTING NUT, RIM | 轮辋安装螺母 | 8 | CHROME PLATED |  |  | 4
06 | 5190-070030-1000 | VALVE, INFLATION | 气门嘴 | 2 |  |  |  | 1
07 | 5AS0-070100-6001 | FRONT RIM | 前轮辋_全亚光黑_车亮面 | 2 | MATTE BLACK_REFLECTIVE |  |  | 1 | 5AS0-070100-6002
07 | 5AS0-070100-6000-11 | FRONT RIM | 前轮辋_全亚光黑 | 2 | MATTE BLACK |  |  | 1
07 | 5AS0-070100-6002 | FRONT RIM | 前轮辋_全亚光黑_车亮面 | 2 | MATTE BLACK@REFLECTIVE |  | 2020/03/28 | 1
08 | 9010-070001-1000 | MOUNTING BRACKET, FRONT WHEEL | 前轮安装支架 | 2 | EXTENDED SPLINE |  |  | 1
09 | 9010-070201 | BOLT, FRONT WHEEL BRACKET | 前轮支架螺栓 | 8 |  |  |  | 4
10 | 7020-080003-00001 | FRONT BRAKE DISC | 前制动盘 | 2 |  |  |  | 1
11 | A000-080001 | SCREW | 螺钉 | 8 |  |  |  | 1

## F08-A
F08-A 制动系统(右手驻车) BRAKE SYSTEM(RH PARKING)
Item No. | Parts Number | Parts Name(EN) | Parts Name(CN) | Qty | Specification | Remark(s) | Effective | MOQ | Alternative Parts
01 | 9CS#-081000-6401 | HYDRAULIC BRAKE ASSY | 液压制动组合 | 1 |  |  |  | 1
02 | 7020-0810B0 | FRONT BRAKE PAD ASSY | 前制动片组合 | 2 |  |  |  | 1
03 | 9CR3-081200-10000 | FRONT BRAKE CALIPER ASSY, RH | 前右制动钳体组合 | 1 |  |  |  | 1
04 | 30006-102030810 | BOLT M10x1.25x30 | 螺栓 | 8 | M10x1.25x30 |  |  | 6
05 | 901B-080102 | WASHER | 垫圈 | 13 | 80 |  |  | 6 | 0010-060010
06 | 9DS#-081020-6000 | RH FRONT BRAKE FULID HOSE | 右前制动油管 | 1 |  |  |  | 1
07 | 7020-081004 | BANJO BOLT | 过油螺栓 | 5 |  |  |  | 6
08 | 9DS#-081010-6000 | LH FRONT BRAKE FULID HOSE | 左前制动油管 | 1 |  |  |  | 1
09 | 9CR3-081100-10000 | FRONT BRAKE CALIPER ASSY, LH | 前左制动钳体组合 | 1 |  |  |  | 1
10 | 7020-080010-20000 | HYDRAULIC INDUCTION SWITCH | 液压感应开关_国产插件 | 1 |  |  |  | 1
11 | 9DS#-081040-6000 | FRONT BRAKE FULID HOSE | 前制动油管 | 1 |  |  |  | 1
12 | 7020-081070 | HYDRAULIC DISTRIBUTION VALVE | 液压分配阀组合 | 1 |  |  |  | 1
13 | 7020-080150-1000 | FLUID RESERVOIR | 油杯组件_在7020-080150的基础上更改结构 | 1 |  |  |  | 1
14 | 9010-080405 | CLAMP | 管卡 | 2 |  |  |  | 6
15 | 9CR6-081002 | FLUID RESERVOIR HOSE 2 | 油杯管2 | 1 |  |  |  | 1
16 | 9CR6-081001 | FLUID RESERVOIR HOSE 1 | 油杯管1 | 1 |  |  |  | 1
17 | 7020-081002 | PIPE CLIP, MASTER CYLINDER | 主泵体管卡 | 2 |  |  |  | 1
18 | 9CRB-081010 | MASTER CYLINDER | 主泵组合 | 1 |  |  |  | 1
19 | 9CS#-081030-6401 | REAR BRAKE FLUID HOSE | 后制动油管 | 1 |  |  |  | 1
20 | 7020-081050-10000 | REAR BRAKE CALIPER, LH | 后左制动钳体 | 1 | SINTERED PAD |  |  | 1
21 | 7020-0810A0 | REAR BRAKE PAD ASSY | 后制动片组合 | 2 |  |  |  | 1
22 | 7020-081060-10000 | REAR BRAKE CALIPER, RH | 后右制动钳体 | 1 | SINTERED PAD |  |  | 1
23 | 9AY0-081200 | MASTER CYLINDER ASSY, RH HAND BRAKE | 右手刹主泵主合 | 1 |  |  |  | 1
24 | 9AY0-081010 | BRAKE FLUID HOSE, LH HAND BRAKE | 左手刹制动油管 | 1 |  |  |  | 1
25 | 9DS#-080002-6001 | GUARD, FRONT RH CV JOINT | 前右球笼护罩 | 1 |  |  |  | 1
26 | 8010-000004 | BOLT M6x14 | 凸缘螺栓M6×14 | 10 | M6x14 |  |  | 6
27 | 9DS#-080001-6001 | GUARD, FRONT LH CV JOINT | 前左球笼护罩 | 1 |  |  |  | 1
28 | 9DS#-080003-6001 | GUARD, REAR LH CV JOINT | 后左球笼护罩 | 1 |  |  |  | 1
29 | 30006-060045810 | BOLT M6x45 | 螺栓 | 2 | M6x45 |  |  | 6
30 | 30006-060016810 | BOLT M6x16 | 螺栓 | 11 | M6x16 |  |  | 6 | 30006-060016870
31 | 30006-080025810 | BOLT | 螺栓 | 2 | M8x25 |  |  | 6
32 | 30006-060025810 | BOLT M6x25 | 螺栓 | 1 | M6x25 |  |  | 6
33 | 30801-01405 | CIRCLIPS FOR SHAFT14 | 轴用弹性挡圈 | 1 | 14 |  |  | 6
34 | 30304-140410 | WASHER | 垫圈 | 1 | 14 |  |  | 6 | 30306-140112
35 | 9CRB-080100 | PEDAL, BRAKE | 刹车踏杆焊接组合 | 1 |  |  |  | 1
36 | 9DS#-080004-6001 | GUARD, REAR RH CV JOINT | 后右球笼护罩 | 1 |  |  |  | 1
37 | 30204-060810 | NUT M6 | 螺母 | 2 | M6 |  |  | 6
38 | 9CRB-082100-10000 | BRAKE CABLE ,PARKING | 驻车制动拉索 | 1 |  |  |  | 1
39 | 9050-080260-10000 | PARKING BRAKE LEVER ASSY | 驻车手柄组件 | 1 |  |  |  | 1
40 | 9050-080261-10000 | PARKING BRAKE LEVER | 驻车手柄 | 1 |  |  |  | 1
41 | 9050-080263-10000 | PIN, PARKING BRAKE LEVER | 驻车手柄销 | 2 |  |  |  | 1

## F08-B
F08-B 制动系统(左手驻车) BRAKE SYSTEM(LH PARKING)
Item No. | Parts Number | Parts Name(EN) | Parts Name(CN) | Qty | Specification | Remark(s) | Effective | MOQ | Alternative Parts
01 | 9CS#-081000-6401 | HYDRAULIC BRAKE ASSY | 液压制动组合 | 1 |  |  |  | 1
02 | 7020-0810B0 | FRONT BRAKE PAD ASSY | 前制动片组合 | 2 |  |  |  | 1
03 | 9CR3-081200-10000 | FRONT BRAKE CALIPER ASSY, RH | 前右制动钳体组合 | 1 |  |  |  | 1
04 | 30006-102030810 | BOLT M10x1.25x30 | 螺栓 | 8 | M10x1.25x30 |  |  | 6
05 | 901B-080102 | WASHER | 垫圈 | 13 | 80 |  |  | 6 | 0010-060010
06 | 9DS#-081020-6000 | RH FRONT BRAKE FULID HOSE | 右前制动油管 | 1 |  |  |  | 1
07 | 7020-081004 | BANJO BOLT | 过油螺栓 | 5 |  |  |  | 6
08 | 9DS#-081010-6000 | LH FRONT BRAKE FULID HOSE | 左前制动油管 | 1 |  |  |  | 1
09 | 9CR3-081100-10000 | FRONT BRAKE CALIPER ASSY, LH | 前左制动钳体组合 | 1 |  |  |  | 1
10 | 7020-080010-20000 | HYDRAULIC INDUCTION SWITCH | 液压感应开关_国产插件 | 1 |  |  |  | 1
11 | 9DS#-081040-6000 | FRONT BRAKE FULID HOSE | 前制动油管 | 1 |  |  |  | 1
12 | 7020-081070 | HYDRAULIC DISTRIBUTION VALVE | 液压分配阀组合 | 1 |  |  |  | 1
13 | 7020-080150-1000 | FLUID RESERVOIR | 油杯组件_在7020-080150的基础上更改结构 | 1 |  |  |  | 1
14 | 9010-080405 | CLAMP | 管卡 | 2 |  |  |  | 6
15 | 9CR6-081002 | FLUID RESERVOIR HOSE 2 | 油杯管2 | 1 |  |  |  | 1
16 | 9CR6-081001 | FLUID RESERVOIR HOSE 1 | 油杯管1 | 1 |  |  |  | 1
17 | 7020-081002 | PIPE CLIP, MASTER CYLINDER | 主泵体管卡 | 2 |  |  |  | 1
18 | 9CRB-081010 | MASTER CYLINDER | 主泵组合 | 1 |  |  |  | 1
19 | 9CS#-081030-6401 | REAR BRAKE FLUID HOSE | 后制动油管 | 1 |  |  |  | 1
20 | 7020-081050-10000 | REAR BRAKE CALIPER, LH | 后左制动钳体 | 1 | SINTERED PAD |  |  | 1
21 | 7020-0810A0 | REAR BRAKE PAD ASSY | 后制动片组合 | 2 |  |  |  | 1
22 | 7020-081060-10000 | REAR BRAKE CALIPER, RH | 后右制动钳体 | 1 | SINTERED PAD |  |  | 1
23 | 9AY0-081200 | MASTER CYLINDER ASSY, RH HAND BRAKE | 右手刹主泵主合 | 1 |  |  |  | 1
24 | 9AY0-081010 | BRAKE FLUID HOSE, LH HAND BRAKE | 左手刹制动油管 | 1 |  |  |  | 1
25 | 9DS#-080002-6001 | GUARD, FRONT RH CV JOINT | 前右球笼护罩 | 1 |  |  |  | 1
26 | 8010-000004 | BOLT M6x14 | 凸缘螺栓M6×14 | 10 | M6x14 |  |  | 6
27 | 9DS#-080001-6001 | GUARD, FRONT LH CV JOINT | 前左球笼护罩 | 1 |  |  |  | 1
28 | 9DS#-080003-6001 | GUARD, REAR LH CV JOINT | 后左球笼护罩 | 1 |  |  |  | 1
29 | 30006-060045810 | BOLT M6x45 | 螺栓 | 2 | M6x45 |  |  | 6
30 | 30006-060016810 | BOLT M6x16 | 螺栓 | 11 | M6x16 |  |  | 6 | 30006-060016870
31 | 30006-080025810 | BOLT | 螺栓 | 2 | M8x25 |  |  | 6
32 | 30006-060025810 | BOLT M6x25 | 螺栓 | 1 | M6x25 |  |  | 6
33 | 30801-01405 | CIRCLIPS FOR SHAFT14 | 轴用弹性挡圈 | 1 | 14 |  |  | 6
34 | 30304-140410 | WASHER | 垫圈 | 1 | 14 |  |  | 6 | 30306-140112
35 | 9CRB-080100 | PEDAL, BRAKE | 刹车踏杆焊接组合 | 1 |  |  |  | 1
36 | 9DS#-080004-6001 | GUARD, REAR RH CV JOINT | 后右球笼护罩 | 1 |  |  |  | 1
37 | 30204-060810 | NUT M6 | 螺母 | 2 | M6 |  |  | 6
38 | 9CRB-082100 | BRAKE CABLE ,PARKING | 驻车制动拉索 | 1 |  |  |  | 1
39 | 7020-083010 | PARKING BRAKE LEVER | 驻车制动手柄 | 1 |  |  |  | 1

## F10-1
F10-1 方向把 HANDLEBAR
Item No. | Parts Number | Parts Name(EN) | Parts Name(CN) | Qty | Specification | Remark(s) | Effective | MOQ | Alternative Parts
01 | 6NQ#-000206-6001 | INNER HEX SCREW M6x16 | 内六角螺钉M6×16 | 4 | M6x16 |  |  | 1
02 | 9AWA-101302-0EC00 | DECO PLATE, RH HAND GUARD | 右护手罩装饰板 | 1 | NEW ROYAL BLUE |  |  | 1
02 | 9AWA-101302-0VF00 | DECO PLATE, RH HAND GUARD | 右护手罩装饰板_电镀银 | 1 | PAINTED ULTRA SILVER |  |  | 1
02 | 9AWA-101302-0BM00 | DECO PLATE, RH HAND GUARD | 右护手罩装饰板 | 1 | NEBULA BLACK |  |  | 1
02 | 9AWA-101302-0B300 | DECO PLATE, RH HAND GUARD | 右护手罩装饰板 | 1 | PEARL BLACK |  |  | 1
02 | 9AWA-101302-0Y600 | DECO PLATE, RH HAND GUARD | 右护手罩装饰板 | 1 | CRYSTAL ORANGE |  |  | 1
02 | 9AWA-101302-0RE00 | DECO PLATE, RH HAND GUARD | 右护手罩装饰板 | 1 | TRUE TIMBER CAMO |  |  | 1
02 | 9AWA-101302-0E800 | DECO PLATE, RH HAND GUARD | 右护手罩装饰板_珊瑚蓝 | 1 | CORAL BLUE |  |  | 1
02 | 9AWA-101302-0B500 | DECO PLATE, HAND GUARD(RH) | 右护手罩装饰板_钛金灰 | 1 | TITANIUM GRAY |  |  | 1
02 | 9AWA-101302-0YD00 | DECO PLATE, RH HAND GUARD | 右护手罩装饰板_火焰橙 | 1 | LAVA ORANGE |  |  | 1
03 | 9AWA-101301-10000 | HAND GUARD, RH | 右护手罩 | 1 |  |  |  | 1
04 | A000-080001 | SCREW | 螺钉 | 2 |  |  |  | 1
05 | 9AWA-101303-10000 | HANDGUARD LEVER, RH | 右护手杆 | 1 |  |  |  | 1
06 | 30102-060025700 | SCREW M6x25 | 螺钉 | 4 | M6x25 |  |  | 6 | 30102-060025810
07 | 8060-100001 | LH HAND GRIP | 左握把 | 2 |  |  |  | 1
08 | 9AWA-101230-10000 | BRACKET ASSY | 安装支架组合 | 2 |  |  |  | 1
09 | 30224-060810 | NUT M6 | 螺母_M6 | 4 |  |  |  | 1
10 | 9CR6-101204-10000 | PRESS COVER, BRACKET | 支架压盖 | 2 |  |  |  | 1
11 | 9AWA-101203-20000 | HANDGUARD LEVER, LH | 左护手杆 | 1 |  |  |  | 1
12 | 9DS#-160320-6301 | RH HANDLEBAR SWITCH ASSY | 右手把开关总成 | 1 |  | MATCHED WITH DIFFERENTIAL REAR AXLE |  | 1
12 | 9DS#-160320-6001 | RH HANDLEBAR SWITCH ASSY | 右手把开关总成 | 1 |  |  |  | 1
13 | 9CR6-101100 | HANDLEBAR ASSY | 方向把焊接组合 | 1 |  |  |  | 1 | 9CR6-101100-10000
14 | 9CR6-101202-10000 | SEAT, BRACKET | 支架座 | 2 |  |  |  | 1
15 | 30212-060810 | CAP-SHAPE BOLT M6 | 螺母 | 4 | M6 |  |  | 6
16 | 9AY0-200300 | REAR VIEW MIRROR ASSY, RH | 右后视镜总成 | 1 |  |  |  | 1
17 | 9DS#-101001-6001 | UPPER GUARD, HANDLEBAR | 方向把上罩 | 1 |  |  |  | 1
18 | 9CR6-190001 | CFMOTO LOGO | 春风圆标30X25.5 | 1 | SMALL |  |  | 1
19 | 9CR6-080400 | MOUNTING SEAT, REAR VIEW MIRROR | 后视镜安装座组合 | 1 |  |  |  | 1
20 | 9AY0-200200 | REAR VIEW MIRROR ASSY, LH | 左后视镜总成 | 1 |  |  |  | 1
21 | 9DS#-160310-6001 | LH HANDLEBAR SWITCH ASSY | 左手把开关总成 | 1 |  | NA&WITHOUT TURNING LIGHT |  | 1
21 | 9DS#-160310-6301 | LH HANDLEBAR SWITCH ASSY | 左手把开关总成 | 1 |  | WITH TURNING LIGHT |  | 1
22 | 9AWA-101201-10000 | HAND GUARD, LH | 左护手罩 | 1 |  |  |  | 1
23 | 9AWA-101202-0EC00 | DECO PLATE, LH HAND GUARD | 左护手罩装饰板 | 1 | NEW ROYAL BLUE |  |  | 1
23 | 9AWA-101202-0VF00 | DECO PLATE, LH HAND GUARD | 左护手罩装饰板_电镀银 | 1 | PAINTED ULTRA SILVER |  |  | 1
23 | 9AWA-101202-0BM00 | DECO PLATE, LH HAND GUARD | 左护手罩装饰板 | 1 | NEBULA BLACK |  |  | 1
23 | 9AWA-101202-0Y600 | DECO PLATE, LH HAND GUARD | 左护手罩装饰板 | 1 | CRYSTAL ORANGE |  |  | 1
23 | 9AWA-101202-0RE00 | DECO PLATE, LH HAND GUARD | 左护手罩装饰板 | 1 | TRUE TIMBER CAMO |  |  | 1
23 | 9AWA-101202-0E800 | DECO PLATE, LH HAND GUARD | 左护手罩装饰板_珊瑚蓝 | 1 | CORAL BLUE |  |  | 1
23 | 9AWA-101202-0B300 | DECO PLATE, LH HAND GUARD | 左护手罩装饰板 | 1 | PEARL BLACK |  |  | 1
23 | 9AWA-101202-0YD00 | DECO PLATE, LH HAND GUARD | 左护手罩装饰板_火焰橙 | 1 | LAVA ORANGE |  |  | 1
23 | 9AWA-101202-0B500 | DECO PLATE, HAND GUARD(LH) | 左护手罩装饰板_钛金灰 | 1 | TITANIUM GRAY |  |  | 1
24 | 9CR6-105000 | THROTTLE CABLE | 油门拉索 | 1 |  |  |  | 1
25 | 6NQ#-000203-6001 | INNER HEX SCREW M6x20 | 内六角螺钉M6×20 | 2 | M6x20 |  |  | 1
26 | 30305-060112 | WASHER | 垫圈 | 2 | 6 |  |  | 6
27 | 30305-080112 | WASHER | 垫圈 | 2 | 8 |  |  | 6
28 | 30110-420095010 | SELF-TAPPING SCREW ST4.2x9.5 | 自攻螺钉 | 4 | ST4.2x9.5 |  |  | 6
29 | 9010-080004 | M8 RUBBER PLUG | M8螺纹橡胶塞 | 2 |  |  |  | 1
30 | 6NT1-041510 | BUCKLE ASSY | 蘑菇搭扣组合 | 2 |  |  |  | 1

## F10-2-A
F10-2-A 转向系统 STEERING SYSTEM
Item No. | Parts Number | Parts Name(EN) | Parts Name(CN) | Qty | Specification | Remark(s) | Effective | MOQ | Alternative Parts
01 | 30006-080060810 | BOLT M8x60 | 螺栓 | 4 | M8x60 |  |  | 6
02 | 9010-030006 | ALUM. COVER, HANDLEBAR | 方向把铝盖 | 4 |  |  |  | 1
03 | 30502-032800N | O-RING | O形圈 | 2 | 32x1.8 |  |  | 1
04 | 7020-100601-00001 | OUTER BUSHING, STEERING SHAFT SPHERICAL | 转向轴球面外套 | 2 |  |  |  | 1
05 | 7020-100602 | INNER BUSHING, STEERING SHAFT SPHERICAL | 转向轴球面内套 | 2 |  |  |  | 1
06 | 9CR6-102100-00001 | STEERING STEM ASSY | 转向轴焊接组合 | 1 |  |  |  | 1
07 | 7020-100604-00001 | BUSHING | 衬套 | 2 |  |  |  | 1
08 | 7020-100610-10000 | LINKING PLATE ASSY | 衬板组合 | 1 |  |  |  | 1
09 | 7020-100603 | LOCKING PIECE | 锁止片 | 1 |  |  |  | 1
10 | 30003-080075810 | BOLT M8x75 | 螺栓 | 2 | M8x75 |  |  | 6
11 | 7020-100001 | BOLT M8x22 | 螺栓M8×22 | 2 | M8x22 |  |  | 6
12 | 7020-100301-10000 | SEAT, STEERING SHAFT | 转向轴承座 | 2 |  |  |  | 1
13 | 7020-100600 | BEARING, OUTER SPHERICAL | 外球面球轴承 | 1 | 205 |  |  | 1
14 | 9CR6-102200 | PLATE, STEERING STEM | 转向轴支板组件 | 1 |  |  |  | 1
15 | 30006-080025810 | BOLT | 螺栓 | 4 | M8x25 |  |  | 6
16 | 30204-080810 | NUT M8 | 螺母 | 2 | M8 |  |  | 6
17 | 9CR6-102002 | SHAFT SLEEVE | 轴套 | 1 |  |  |  | 1
18 | 9010-100002 | 1-TYPE NUT | 1型六角开槽螺母 | 4 | M10x1.25 |  |  | 6
19 | 30903-0252610 | COTTER PIN | 开口销 | 4 | 2.5x26 |  |  | 1
20 | 30306-100112 | WASHER | 垫圈 | 2 | 10 |  |  | 6
21 | 9CR6-102001 | STEERING ARM | 转向摇臂 | 1 |  |  |  | 1
22 | 9CR6-102003 | BOLT M8x35 | 凸台螺栓M8×35 | 1 | M8x35 |  |  | 1
23 | 30303-080112 | WASHER | 垫圈 | 1 | 8 |  |  | 6
24 | 30204-122810 | NUT M12x1.25 | 螺母 | 1 | M12x1.25 |  |  | 6
25 | 9DS#-104100-6000 | STEERING ROD | 转向拉杆 | 2 |  |  |  | 1
26 | 7020-1006A0 | BUSHING, STEERING SHAFT | 转向轴支承套组件 | 1 |  |  |  | 1

## F10-2-B
F10-2-B 转向系统(EPS) STEERING SYSTEM(EPS)
Item No. | Parts Number | Parts Name(EN) | Parts Name(CN) | Qty | Specification | Remark(s) | Effective | MOQ | Alternative Parts
01 | 30006-080060810 | BOLT M8x60 | 螺栓 | 4 | M8x60 |  |  | 6
02 | 9010-030006 | ALUM. COVER, HANDLEBAR | 方向把铝盖 | 4 |  |  |  | 1
03 | 30502-032800N | O-RING | O形圈 | 2 | 32x1.8 |  |  | 1
04 | 7020-100601-00001 | OUTER BUSHING, STEERING SHAFT SPHERICAL | 转向轴球面外套 | 2 |  |  |  | 1
05 | 7020-100602 | INNER BUSHING, STEERING SHAFT SPHERICAL | 转向轴球面内套 | 2 |  |  |  | 1
06 | 9CR6-103100-10000 | EPS STEERING STEM ASSY | EPS万向节转向轴焊接组合 | 1 |  |  |  | 1
07 | 7020-100604-00001 | BUSHING | 衬套 | 2 |  |  |  | 1
08 | 7020-100610-10000 | LINKING PLATE ASSY | 衬板组合 | 1 |  |  |  | 1
09 | 7020-100603 | LOCKING PIECE | 锁止片 | 1 |  |  |  | 1
10 | 30003-080075810 | BOLT M8x75 | 螺栓 | 2 | M8x75 |  |  | 6
11 | 9CR6-102003 | BOLT M8x35 | 凸台螺栓M8×35 | 2 | M8x35 |  |  | 1
12 | 9CR6-103003 | SPLINE SLEEVE | 花键轴套 | 1 |  |  |  | 1
13 | 9DS#-103300-6000 | EPS DRIVER | EPS驱动器 | 1 |  |  |  | 1
14 | 9CR6-102200 | PLATE, STEERING STEM | 转向轴支板组件 | 1 |  |  |  | 1
15 | 30006-080025810 | BOLT | 螺栓 | 4 | M8x25 |  |  | 6
16 | 30006-103020810 | BOLT M10x20 | 螺栓 | 3 | M10x20 |  |  | 6
17 | 9CR6-102001 | STEERING ARM | 转向摇臂 | 1 |  |  |  | 1
18 | 30204-122810 | NUT M12x1.25 | 螺母 | 1 | M12x1.25 |  |  | 6
19 | 30306-120112 | WASHER | 垫圈 | 1 | 12 |  |  | 6
20 | 30306-100112 | WASHER | 垫圈 | 2 | 10 |  |  | 6
21 | 9010-100002 | 1-TYPE NUT | 1型六角开槽螺母 | 4 | M10x1.25 |  |  | 6
22 | 30903-0252610 | COTTER PIN | 开口销 | 5 | 2.5x26 |  |  | 1
23 | 30303-080112 | WASHER | 垫圈 | 2 | 8 |  |  | 6
24 | 9DS#-104100-6000 | STEERING ROD | 转向拉杆 | 2 |  |  |  | 1
25 | 9CR6-151000-10000 | EPS CONTROLLER ASSY | EPS控制器总成 | 1 |  |  |  | 1
26 | 30006-060030810 | BOLT M6x30 | 螺栓 | 2 | M6x30 |  |  | 6
27 | 9CR6-106000-20000 | EPS SYSTEM ASSY | EPS转向机构组件 | 1 |  |  |  | 1
28 | 7020-1006A0 | BUSHING, STEERING SHAFT | 转向轴支承套组件 | 1 |  |  |  | 1
29 | 9CR6-103301 | RUBBER DAMPER | 缓冲橡胶 | 1 |  |  |  | 1
30 | 30504-065800N | O-RING | O形圈 | 1 |  |  |  | 1

## F11
F11 后轮 REAR WHEEL
Item No. | Parts Number | Parts Name(EN) | Parts Name(CN) | Qty | Specification | Remark(s) | Effective | MOQ | Alternative Parts
01 | 30703-1213 | REAR TIRE, ATV | ATV后轮胎_25×10.0-12_伊诺华轮胎_越野胎_美规DOT | 2 | 25x10.0-12, INNOVA TIRE, OFF-ROAD, USA(DOT) | NA&INTERNATIONAL |  | 1
01 | 30703-1231 | REAR TIRE, ATV | ATV后轮胎_25×10.0-12_玛吉斯越野胎 | 2 | 25x10-12, MAXXIS, OFF-ROAD | INTERNATIONAL |  | 1 | 30703-1256
01 | 30703-1217 | REAR TIRE, ATV | ATV后轮胎_25×10.0-12_正新欧规轮胎_越野胎_交叉花纹轮胎 | 2 | 25x10.0-12, CST, OFF-ROAD, EURO, OVERLAPPING CURVE | INTERNATIONAL |  | 1 | 30703-1256
01 | 30703-1233 | REAR TIRE (ATV) | ATV后轮胎_26×11-12_正新新花纹越野胎 | 2 | 26x11-12, CST, NEW PATTERN, OFF-ROAD | INTERNATIONAL |  | 1
01 | 30703-1256 | REAR TIRE | 后轮胎_25×10-12_正新欧规轮胎_环保真空胎 | 2 | 25×10-12@CST@E4@ENVIRONMENTAL VACUUM TIRE | EU168 |  | 1
02 | 7020-070101-1B200 | DECO COVER, ALUMINUM RIM | 铝轮辋装饰盖 | 2 |  |  |  | 1
03 | 30903-0403610 | COTTER PIN | 开口销 | 2 | 40x36 |  |  | 6
04 | 5HY0-110001 | HEX FLANGE NUT | 六角开槽法兰螺母 | 2 |  |  |  | 6
05 | 9010-070002-A000 | MOUNTING NUT, RIM | 轮辋安装螺母 | 8 | CHROME PLATED |  |  | 4
06 | 5190-070030-1000 | VALVE, INFLATION | 气门嘴 | 2 |  |  |  | 1
07 | 5AS0-110100-6001 | FRONT RIM | 后轮辋 | 2 |  |  |  | 1 | 5AS0-110100-6002
07 | 5AS0-110100-6000-11 | REAR RIM | 后轮辋_全亚光黑 | 2 | MATTE BLACK |  |  | 1
07 | 5AS0-110100-6002 | REAR RIM | 后轮辋_全亚光黑_车亮面 | 2 | MATTE BLACK@REFLECTIVE |  | 2020/03/28 | 1
08 | 7020-110001 | BRACKET, REAR WHEEL | 后轮安装支架 | 2 | ONLY FOR THE NEW 168 REGULATIONS |  |  | 1
09 | 9010-070201 | BOLT, FRONT WHEEL BRACKET | 前轮支架螺栓 | 8 |  |  |  | 4
10 | 7020-080004-00001 | REAR BRAKE DISC | 后制动盘 | 2 |  |  |  | 1
11 | A000-080001 | SCREW | 螺钉 | 8 |  |  |  | 1

## F12
F12 油箱 FUEL TANK
Item No. | Parts Number | Parts Name(EN) | Parts Name(CN) | Qty | Specification | Remark(s) | Effective | MOQ | Alternative Parts
01 | 9CR6-120100-20000 | FUEL TANK | 塑料油箱组件 | 1 |  |  |  | 1
02 | 9010-120006 | FRONT RUBBER SLEEVE, FUEL TANK | 油箱前缓冲套 | 2 |  |  |  | 1
03 | 9010-120310 | RUBBER LINER, FUEL TANK | 油箱缓冲橡胶衬管 | 4 |  |  |  | 1
04 | 30006-060030810 | BOLT M6x30 | 螺栓 | 4 | M6x30 |  |  | 6
05 | 901F-150900-10000 | FUEL PUMP | 燃油泵总成 | 1 |  |  |  | 1
06 | 7020-120006 | CLAMP Dia 16.6 | 单耳无级环箍(Φ16.6) | 4 |  |  |  | 6
07 | 9CR6-120210 | HIGH-PRESSURE FUEL HOSE ASSY 1 | 高压油管组合1 | 1 |  |  |  | 1 | 9CR6-120210-00001
07 | 9CR6-120210-00001 | HIGH-PRESSURE FUEL HOSE ASSY 1 | 高压油管组合1 | 1 |  |  | 2019/12/07 | 1
08 | 6090-120221 | RUBBER SLEEVE, FUEL FILTER, EFI | 电喷燃油滤清器橡胶套 | 1 |  |  |  | 1 | 6090-120220
09 | 805A-120004 | FUEL FILTER, EFI | 电喷燃油滤清器 | 1 |  |  |  | 1
10 | 9CR6-120220 | HIGH-PRESSURE FUEL HOSE ASSY 2 | 高压油管组合2 | 1 |  |  |  | 1
11 | 30006-050014810 | BOLT M5x14 | 螺栓 | 6 | M5x14 |  |  | 6
12 | 6090-120210 | QUICK JOINT | 快速接头 | 1 |  |  |  | 1
13 | 30006-060010810 | BOLT M6x10 | 螺栓 | 4 | GB5789 M6x10 TRIVALENT CHROMIUM 8.8 |  |  | 6
14 | 9CR6-170200-20000 | FUEL LEVEL SENSOR | 油位传感器组合 | 1 |  |  |  | 1
15 | 9CR6-120200-00001 | FUEL PAN | 承油盘组件 | 1 |  |  |  | 1
16 | 9DS#-120300-6000 | CAP, FUEL TANK | 油箱盖组合 | 1 |  |  |  | 1
17 | 9010-120007 | REAR CUSHION SLEEVE, FUEL TANK | 油箱后缓冲套 | 2 |  |  |  | 6
18 | 30601-113010 | CLAMP A13 | 环箍 | 1 | A13 |  |  | 6
19 | 9CR6-120001 | BREATHER HOSE, FUEL TANK | 油箱通气管 | 1 |  |  |  | 1
20 | 9010-120005 | CUSHION MAT, FUEL TANK | 油箱缓冲垫 | 2 |  |  |  | 1
21 | 9010-120601-10000 | HEAT INSULATOR, FUEL TANK | 燃油箱隔热垫 | 1 |  |  |  | 1
22 | 9CR6-120002-00001 | PLATE, FUEL FILTER | 滤油器压板 | 1 |  |  |  | 1
23 | 4020-040202 | SPONGE, FRONT VENTILATION PLATE | 前通风板海绵条 | 1 |  |  |  | 1
24 | 9DS#-044049-6001 | LOWER PANEL, FUEL TANK | 油箱下护板 | 1 |  |  |  | 1
25 | 9DS#-042079-6001 | HEAT INSULATOR, FUEL TANK LOWER PANEL | 油箱下护板隔热板 | 1 |  |  |  | 1
26 | 9AW#-120002-2500 | RUBBER, FUEL TANK FILLER | 油箱口橡胶 | 1 |  |  |  | 1
27 | 6NQ0-190005 | GLUE FILM, REAR FORK | 后平叉胶贴 | 1 |  |  |  | 1

## F13
F13 座垫 SEAT
Item No. | Parts Number | Parts Name(EN) | Parts Name(CN) | Qty | Specification | Remark(s) | Effective | MOQ | Alternative Parts
01 | 9AWA-132334-10000 | RUBBER MAT | 缓冲橡胶垫 | 8 |  |  |  | 1
02 | 7020-130001 | RUBBER SLEEVE, SEAT | 座垫定位胶套 | 2 |  |  |  | 1
03 | 9DS#-130110-6000 | SEAT HOOK ASSY | 座垫挂钩组合 | 1 |  |  |  | 1
04 | 30202-060110 | NUT M6 | 螺母 | 2 | M6 |  |  | 6 | 30204-060810
05 | 9DS#-131000-6001 | FRONT SEAT | 前座垫 | 1 |  |  |  | 1
06 | 9AWA-132000-20000 | REAR SEAT ASSY | 后座椅组件 | 1 |  |  |  | 1
07 | 9AWA-132100 | REAR SEAT | 后座垫组件 | 1 |  |  |  | 1
08 | 9AWA-132200 | REAR BACKREST | 后靠垫组件 | 1 |  |  |  | 1
09 | 9AWA-132500-10000 | RH ARMREST | 右扶手组件 | 1 |  |  |  | 1
10 | 9AWA-132400-10000 | LH ARMREST | 左扶手组件 | 1 |  |  |  | 1
11 | 9AWA-132300-10000 | REAR SEAT BRACKET ASSY | 后座椅支架组合 | 1 |  |  |  | 1
12 | 30121-100045170 | SCREW M10x45 | 螺钉_M10×45 | 2 | M10x45 |  |  | 1
13 | 9AWA-132333 | LIMIT BLOCK | 尼龙限位块 | 2 |  |  |  | 1
14 | 30903-0161610 | COTTER PIN | 开口销 | 2 | 16x16 |  |  | 6
15 | 30904-0603010 | PIN SHAFT | 销轴 | 2 | 60x30 |  |  | 6

## F14
F14 货架 RACK
Item No. | Parts Number | Parts Name(EN) | Parts Name(CN) | Qty | Specification | Remark(s) | Effective | MOQ | Alternative Parts
01 | 9DS#-141000-6001 | FRONT RACK | 前货架焊接组件 | 1 |  |  |  | 1
02 | 30006-080020810 | BOLT M8x20 | 螺栓 | 8 | M8x20 |  |  | 6
03 | 5BY0-040010 | RUBBER SLEEVE | 橡胶套 | 2 |  |  |  | 1
04 | 9DS#-140015-6001 | FRONT MIDDLE RACK COVER | 前中货架盖 | 1 |  |  |  | 1
05 | 6NQ#-000206-6001 | INNER HEX SCREW M6x16 | 内六角螺钉M6×16 | 16 | M6x16 |  |  | 1
06 | 9DS#-140011-6001 | FRONT LH RACK COVER | 前左货架盖 | 1 |  |  |  | 1
07 | 9DS#-140012-6001 | FRONT RH RACK COVER | 前右货架盖 | 1 |  |  |  | 1
08 | 9DS#-042081-6000 | LH DECO COVER, REAR RACK BRACKET | 后货架支架左装饰盖 | 1 |  |  |  | 1
09 | 9DS#-042082-6000 | RH DECO COVER, REAR RACK BRACKET | 后货架支架右装饰盖 | 1 |  |  |  | 1
10 | 9DS#-142000-6001 | REAR RACK | 后货架焊接组件 | 1 |  |  |  | 1
11 | 30006-060012810 | BOLT M6x12 | 螺栓 | 4 | M6x12 |  |  | 6 | 30006-060012870
12 | 9DS#-030050-6000 | CONVERTING BRACKET, SPEED LIMIT PLATE | 限速牌转接支架 | 1 |  |  |  | 1
13 | 7020-140004 | BRACKET, SPEED LIMIT LICENSE | 限速牌支架 | 1 |  |  |  | 1
14 | 9DS#-140013-6001 | REAR RACK COVER | 后货架盖 | 1 |  |  |  | 1 | 9DS#-140013-6002
14 | 9DS#-140013-6002 | REAR RACK COVER | 后货架盖_黑色皮纹 | 1 |  |  | 2020/05/07 | 1
15 | 9060-038129 | SPONGE STRIP 1, HEAT INSULATOR | 隔热板海绵条一 | 1 |  |  |  | 6

## F15-1-V1
F15-1-V1 电器系统 ELECTRIC SYSTEM
Item No. | Parts Number | Parts Name(EN) | Parts Name(CN) | Qty | Specification | Remark(s) | Effective | MOQ | Alternative Parts
01 | 9CS#-150100-6501 | MAIN CABLE | 主电缆 | 1 |  | WITHOUT TURNING LIGHT |  | 1 | 9CS#-150100-6502
01 | 9CS#-150100-6702 | MAIN CABLE | 主电缆 | 1 |  | WITH TURNING LIGHT |  | 1 | 9CS#-150100-6703
01 | 9CS#-150100-6703 | MAIN CABLE | 主电缆 | 1 |  | WITH TURNING LIGHT | 2019/10/29 | 1
01 | 9CS#-150100-6502 | MAIN CABLE | 主电缆 | 1 |  | WITHOUT TURNING LIGHT | 2019/10/24 | 1 | 9CS#-150100-6503
01 | 9CS#-150100-6504 | MAIN CABLE | 主电缆_不带转向灯 | 1 |  | WITHOUT TURNING LIGHT | 2020/05/06 | 1
01 | 9CS#-150100-6705 | MAIN CABLE | 主电缆_带转向灯 | 1 |  | WITH TURNING LIGHT | 2020/05/13 | 1
02 | 9010-150350 | AUXILIARY RELAY | 辅助继电器 | 2 |  |  |  | 1
03 | 5BY4-150330 | AUXILIARY RELAY | 辅助继电器 | 5 |  |  |  | 1
04 | 806A-151305 | FUSE 15A | 保险丝_15A_15A | 7 | 15A |  |  | 2 | 806A-151303
05 | 806A-151302 | FUSE 10A | 保险丝10A | 3 | 10A |  |  | 2
06 | 8010-150003 | TIE BAND | 扎带 | 6 | 5x250 |  |  | 6
07 | 9DS#-150009-6100-M1 | TIE BAND ZDG4.7x194 | 扎带ZDG4.7x194 | 1 |  |  |  | 1
08 | 7030-150005 | TIE BAND | 扎带 | 7 |  |  |  | 1
09 | 0180-014010 | WIRE CLAMP | 线夹组合 | 2 |  |  |  | 6
10 | 5020-150700 | ELECTRIC HORN | 电喇叭 | 1 |  |  |  | 1
11 | 30006-080014810 | BOLT M8x14 | 螺栓 | 1 | M8x14 |  |  | 6
12 | 0GS0-174000-10000 | ECU ASSY | ECU总成 | 1 |  | INTERNATIONAL |  | 1 | 9DS#-001000-6400
12 | 9DS#-001000-6400 | ECU ASSY | ECU总成_无法规 | 1 |  | INTERNATIONAL | 2020/03/22 | 1
12 | 9DS#-001000-6200 | ECU ASSY | ECU总成_EU168 | 1 |  | EU168 | 2020/03/22 | 1
12 | 9DS#-001000-6000 | ECU ASSY | ECU总成_EPA | 1 |  | NA |  | 1
12 | 0GS0-174000 | ECU | ECU_EU168专用 | 1 | FOR EU 168 ONLY | EU168 |  | 1 | 9DS#-001000-6200
13 | 30105-060016410 | SCREW M6x16 | 螺钉 | 2 | M6x16 |  |  | 6
14 | 30006-060025810 | BOLT M6x25 | 螺栓 | 2 | M6x25 |  |  | 6
15 | 018B-178000 | IGNITION COIL | 点火线圈 | 1 |  |  |  | 1
16 | 0GR0-178000 | HIGH-TENSION CABLE | 高压线 | 1 |  |  |  | 1
17 | 9CR6-150310 | STARTER RELAY | 起动继电器 | 1 |  |  |  | 1
18 | 5BY4-151301 | 30A FUSE | 30A保险 | 2 |  |  |  | 1
19 | 9DS#-150210-6000 | NEGATIVE WIRE, BATTERY | 电瓶负极线 | 1 |  |  |  | 1
20 | 9DS#-150230-6001 | POSITIVE WIRE, BATTERY | 电瓶正极线 | 1 |  |  |  | 1 | 9DS#-150230-6002
21 | 31023004 | GEL BATTERY | 蓄电池_胶体电池猛狮 | 1 |  |  |  | 1
22 | 9060-152100 | BELT, BATTERY | 电池提带 | 1 |  |  |  | 1
23 | 9GQ0-150600 | OUTPUT SEAT, USB | USB输出座组合 | 1 |  |  |  | 1 | 9GQ0-150600-10000
24 | 9GQ0-150500 | OUTPUT SEAT, POWER | 电源输出座组合 | 1 |  |  |  | 1 | 9GQ0-150500-10000
25 | 30105-050030410 | SCREW M5x30 | 螺钉 | 3 | M5x30 |  |  | 6
26 | 7020-150800 | POWER SOCKET, TRAILER | 拖车电源插座 | 1 | ORDINARY |  |  | 1
27 | 0800-177000-30000 | REGULATOR | 整流调压器_重庆三信开发 | 1 |  |  |  | 1
28 | 30006-060030810 | BOLT M6x30 | 螺栓 | 2 | M6x30 |  |  | 6
29 | 9GQA-030010-20000 | BRACKET, STEPPER MOTOR | 步进电机安装支架组合 | 1 |  |  |  | 1
30 | 9GQA-001002 | EXHAUST PIPE, STEPPER MOTOR SEAT | 步进电机出气管 | 1 |  |  |  | 1
31 | 30601-118010 | CLAMP A18 | 环箍 | 4 |  |  |  | 1
32 | 0GQ0-175000 | STEPPER MOTOR | 步进电机总成 | 1 |  |  |  | 1
33 | 9GQA-001001 | INLET PIPE, STEPPER MOTOR SEAT | 步进电机进气管 | 1 |  |  |  | 1
34 | 0010-021019-0010 | BOLT M6x12 | 螺栓_M6X12_彩锌三价铬 | 1 | M6x12 |  |  | 6
35 | 9DS#-150340-6000 | FLASHER | 闪烁器 | 1 |  |  |  | 1 | 9DS#-150340-6001
36 | 8010-150002 | CUSHION WASHER, FLASHER | 闪烁器缓冲垫 | 1 |  |  |  | 6
37 | 9CS#-150220-6701 | CABLE, STARTER MOTOR | 起动电机线 | 1 |  |  |  | 1
38 | 9CS#-150250-6700 | NEGATIVE CABLE, STARTER MOTOR | 起动负极线 | 1 |  |  |  | 1
39 | 9DS#-030501-6000 | MOUNTING PLATE,FUSE BOX | 保险丝盒安装板 | 1 |  |  |  | 1
40 | 30110-420130010 | SELF-TAPPING SCREW ST4.2x13 | 自攻螺钉 | 2 | ST4.2x13 |  |  | 6 | 30110-421130010
41 | 5BY0-150304 | CAP, DIAGNOSIS CONNECTOR | 诊断接口盖子 | 1 |  |  |  | 1
42 | 9CR6-103501 | FUSE 40A | 40A保险 | 2 | 40A |  |  | 1
43 | 9010-151020 | JOINT SEAT, TRAILER POWER | 拖车电源转接座 | 1 |  |  |  | 1
44 | CFC#-150008-4500 | FUSE 50A | FLF-S慢熔保险丝50A | 1 |  |  |  | 1

## F15-1-V2
F15-1-V2 电器系统 ELECTRIC SYSTEM
Item No. | Parts Number | Parts Name(EN) | Parts Name(CN) | Qty | Specification | Remark(s) | Effective | MOQ | Alternative Parts
01 | 9CS#-150100-6501 | MAIN CABLE | 主电缆 | 1 |  | WITHOUT TURNING LIGHT |  | 1 | 9CS#-150100-6502
01 | 9CS#-150100-6702 | MAIN CABLE | 主电缆 | 1 |  | WITH TURNING LIGHT |  | 1 | 9CS#-150100-6703
01 | 9CS#-150100-6703 | MAIN CABLE | 主电缆 | 1 |  | WITH TURNING LIGHT | 2019/10/29 | 1
01 | 9CS#-150100-6502 | MAIN CABLE | 主电缆 | 1 |  | WITHOUT TURNING LIGHT | 2019/10/24 | 1 | 9CS#-150100-6503
01 | 9CS#-150100-6504 | MAIN CABLE | 主电缆_不带转向灯 | 1 |  | WITHOUT TURNING LIGHT | 2020/05/06 | 1
01 | 9CS#-150100-6705 | MAIN CABLE | 主电缆_带转向灯 | 1 |  | WITH TURNING LIGHT | 2020/05/13 | 1
02 | 9010-150350 | AUXILIARY RELAY | 辅助继电器 | 2 |  |  |  | 1
03 | 5BY4-150330 | AUXILIARY RELAY | 辅助继电器 | 5 |  |  |  | 1
04 | 806A-151305 | FUSE 15A | 保险丝_15A_15A | 7 | 15A |  |  | 2 | 806A-151303
05 | 806A-151302 | FUSE 10A | 保险丝10A | 3 | 10A |  |  | 2
06 | 8010-150003 | TIE BAND | 扎带 | 6 | 5x250 |  |  | 6
07 | 9DS#-150009-6100-M1 | TIE BAND ZDG4.7x194 | 扎带ZDG4.7x194 | 1 |  |  |  | 1
08 | 7030-150005 | TIE BAND | 扎带 | 7 |  |  |  | 1
09 | 0180-014010 | WIRE CLAMP | 线夹组合 | 2 |  |  |  | 6
10 | 5020-150700 | ELECTRIC HORN | 电喇叭 | 1 |  |  |  | 1
11 | 30006-080014810 | BOLT M8x14 | 螺栓 | 1 | M8x14 |  |  | 6
12 | 0GS0-174000-10000 | ECU ASSY | ECU总成 | 1 |  | INTERNATIONAL |  | 1 | 9DS#-001000-6400
12 | 9DS#-001000-6400 | ECU ASSY | ECU总成_无法规 | 1 |  | INTERNATIONAL | 2020/03/22 | 1
12 | 9DS#-001000-6200 | ECU ASSY | ECU总成_EU168 | 1 |  | EU168 | 2020/03/22 | 1
12 | 9DS#-001000-6000 | ECU ASSY | ECU总成_EPA | 1 |  | NA |  | 1
12 | 0GS0-174000 | ECU | ECU_EU168专用 | 1 | FOR EU 168 ONLY | EU168 |  | 1 | 9DS#-001000-6200
13 | 30105-060016410 | SCREW M6x16 | 螺钉 | 2 | M6x16 |  |  | 6
14 | 30006-060025810 | BOLT M6x25 | 螺栓 | 2 | M6x25 |  |  | 6
15 | 018B-178000 | IGNITION COIL | 点火线圈 | 1 |  |  |  | 1
16 | 0GR0-178000 | HIGH-TENSION CABLE | 高压线 | 1 |  |  |  | 1
17 | 9CR6-150310 | STARTER RELAY | 起动继电器 | 1 |  |  |  | 1
18 | 5BY4-151301 | 30A FUSE | 30A保险 | 2 |  |  |  | 1
19 | 9DS#-150210-6000 | NEGATIVE WIRE, BATTERY | 电瓶负极线 | 1 |  |  |  | 1
20 | 9DS#-150230-6001 | POSITIVE WIRE, BATTERY | 电瓶正极线 | 1 |  |  |  | 1 | 9DS#-150230-6002
20 | 9DS#-150230-6002 | POSITIVE WIRE, BATTERY | 电瓶正极线 | 1 |  |  | 2020/05/28 | 1
21 | 31023004 | GEL BATTERY | 蓄电池_胶体电池猛狮 | 1 |  |  |  | 1
22 | 9060-152100 | BELT, BATTERY | 电池提带 | 1 |  |  |  | 1
23 | 9GQ0-150600 | OUTPUT SEAT, USB | USB输出座组合 | 1 |  |  |  | 1 | 9GQ0-150600-10000
24 | 9GQ0-150500 | OUTPUT SEAT, POWER | 电源输出座组合 | 1 |  |  |  | 1 | 9GQ0-150500-10000
25 | 30105-050030410 | SCREW M5x30 | 螺钉 | 3 | M5x30 |  |  | 6
26 | 7020-150800 | POWER SOCKET, TRAILER | 拖车电源插座 | 1 | ORDINARY |  |  | 1
27 | 0800-177000-30000 | REGULATOR | 整流调压器_重庆三信开发 | 1 |  |  |  | 1
28 | 30006-060030810 | BOLT M6x30 | 螺栓 | 2 | M6x30 |  |  | 6
29 | 9GQA-030010-20000 | BRACKET, STEPPER MOTOR | 步进电机安装支架组合 | 1 |  |  |  | 1
30 | 9GQA-001002 | EXHAUST PIPE, STEPPER MOTOR SEAT | 步进电机出气管 | 1 |  |  |  | 1
31 | 30601-118010 | CLAMP A18 | 环箍 | 4 |  |  |  | 1
32 | 0GQ0-175000 | STEPPER MOTOR | 步进电机总成 | 1 |  |  |  | 1
33 | 9GQA-001001 | INLET PIPE, STEPPER MOTOR SEAT | 步进电机进气管 | 1 |  |  |  | 1
34 | 0010-021019-0010 | BOLT M6x12 | 螺栓_M6X12_彩锌三价铬 | 1 | M6x12 |  |  | 6
35 | 9DS#-150340-6001 | FLASHER | 闪烁器 | 1 |  |  | 2020/05/06 | 1
36 | CFC#-150008-4500 | FUSE 50A | FLF-S慢熔保险丝50A | 1 |  |  |  | 1
37 | 9CS#-150220-6701 | CABLE, STARTER MOTOR | 起动电机线 | 1 |  |  |  | 1
38 | 9CS#-150250-6700 | NEGATIVE CABLE, STARTER MOTOR | 起动负极线 | 1 |  |  |  | 1
39 | 9DS#-030501-6000 | MOUNTING PLATE,FUSE BOX | 保险丝盒安装板 | 1 |  |  |  | 1
40 | 30110-420130010 | SELF-TAPPING SCREW ST4.2x13 | 自攻螺钉 | 2 | ST4.2x13 |  |  | 6 | 30110-421130010
41 | 5BY0-150304 | CAP, DIAGNOSIS CONNECTOR | 诊断接口盖子 | 1 |  |  |  | 1
42 | 9CR6-103501 | FUSE 40A | 40A保险 | 2 | 40A |  |  | 1
43 | 9010-151020 | JOINT SEAT, TRAILER POWER | 拖车电源转接座 | 1 |  |  |  | 1
44 | 30110-480160010 | SELF-TAPPING SCREW ST4.8x16 | 自攻螺钉 | 2 | ST4.8x16 |  |  | 6

## F15-2
F15-2 绞盘 TOWING WINCH
Item No. | Parts Number | Parts Name(EN) | Parts Name(CN) | Qty | Specification | Remark(s) | Effective | MOQ | Alternative Parts
01 | 30006-060020810 | BOLT M6x20 | 螺栓 | 4 | M6x20 |  |  | 6 | 30006-060020870
02 | 9010-150720-4000 | CONTROL RELAY | 控制继电器 | 1 | LIANDA |  |  | 1
03 | 7020-150710 | SWITCH, WINCH | 绞盘控制开关 | 1 |  |  |  | 1
04 | 9030-150730 | CABLE PULLEY | 拉索滑轮 | 1 |  |  |  | 1
05 | 30303-100112 | WASHER | 垫圈 | 2 |  |  |  | 6
06 | 30004-100025810 | BOLT M10x25 | 螺栓_GB/T5783_M10×25_三价铬 | 2 | M10x25 |  |  | 6
07 | 30006-080020810 | BOLT M8x20 | 螺栓 | 4 | M8x20 |  |  | 6
08 | 30304-080420 | WASHER | 垫圈 | 4 |  |  |  | 1
09 | 30303-080112 | WASHER | 垫圈 | 4 | 8 |  |  | 6
10 | 9CS#-150760-6401 | CABLE, WINCH | 绞盘线束 | 1 |  |  |  | 1
11 | 9CS#-150700-6401 | WINCH ASSY | 绞盘总成 | 1 |  |  |  | 1
12 | 9CR6-101002 | DECO COVER, WINCH SWITCH | 绞盘开关装饰罩 | 1 |  |  |  | 1
13 | A000-040702 | INNER HEX SCREW M6x12 | 内六角螺钉M6×12 | 1 | M6x12 |  |  | 6 | 6KM#-040702-8000

## F15-3-A
F15-3-A 喷油系统(EU168) FUEL INJECTION SYSTEM(EU168)
Item No. | Parts Number | Parts Name(EN) | Parts Name(CN) | Qty | Specification | Remark(s) | Effective | MOQ | Alternative Parts
01 | 0GR0-170002 | CLAMP, INJECTOR CAP | 喷油器帽卡簧 | 1 |  |  |  | 1
02 | 0GR0-170010 | INJECTOR CAP | 喷油器帽 | 1 |  |  |  | 1
03 | 0GS0-171000 | FUEL INJECTOR | 喷油器_600cc(184-237)g/min 机械节气门 6孔 | 1 |  |  |  | 1
04 | 0GQ0-173000-20000 | THROTTLE BODY | 节气门体总体_不限功率 | 1 | FULL POWER |  |  | 1
05 | 0010-023008-0010 | BOLT M6x18 | 螺栓_M6×18_彩锌三价铬 | 1 | M6x18 |  |  | 6

## F15-3-B
F15-3-B 喷油系统(带燃油蒸发) FUEL INJECTION SYSTEM(WITH FUEL VAPORIZATION SYSTEM)
Item No. | Parts Number | Parts Name(EN) | Parts Name(CN) | Qty | Specification | Remark(s) | Effective | MOQ | Alternative Parts
01 | 0GR0-170002 | CLAMP, INJECTOR CAP | 喷油器帽卡簧 | 1 |  |  |  | 1
02 | 0GR0-170010 | INJECTOR CAP | 喷油器帽 | 1 |  |  |  | 1
03 | 0GS0-171000 | FUEL INJECTOR | 喷油器_600cc(184-237)g/min 机械节气门 6孔 | 1 |  |  |  | 1
04 | 0GQ0-173000-30000 | THROTTLE BODY | 节气门体总成_单脱附管_带燃油蒸发系统 | 1 |  |  |  | 1
05 | 0010-023008-0010 | BOLT M6x18 | 螺栓_M6×18_彩锌三价铬 | 1 | M6x18 |  |  | 6

## F16
F16 灯具 LIGHTS
Item No. | Parts Number | Parts Name(EN) | Parts Name(CN) | Qty | Specification | Remark(s) | Effective | MOQ | Alternative Parts
01 | 9DS#-160110-6201 | LH HEADLIGHT | 左前照灯 | 1 |  |  |  | 1
02 | 9DS#-160120-6201 | RH HEADLIGHT | 右前照灯 | 1 |  |  |  | 1
03 | 30110-480160010 | SELF-TAPPING SCREW ST4.8x16 | 自攻螺钉 | 8 | ST4.8x16 |  |  | 6
04 | 30132-480130030 | SELF-TAPPING SCREW ST4.8x13 | 螺钉 | 12 | ST4.8x13 |  |  | 6
05 | 9DS#-160210-7001 | LH TAIL LIGHT | 左组合尾灯 | 1 |  | WITH TURNING LIGHT |  | 1
05 | 9DS#-160210-6001 | LH TAIL LIGHT | 左组合尾灯_美规 | 1 | NA | WITHOUT TURNING LIGHT |  | 1
06 | 9DS#-160220-7001 | RH TAIL LIGHT | 右组合尾灯 | 1 |  | WITH TURNING LIGHT |  | 1
06 | 9DS#-160220-6001 | RH TAIL LIGHT | 右组合尾灯_美规 | 1 | NA | WITHOUT TURNING LIGHT |  | 1
07 | 9DS#-160230-6001 | POSITION LIGHT | 位置灯 | 1 |  |  |  | 1
08 | 9AWA-161400 | HEADLIGHT, T3 | T3牌照灯 | 1 | SUMITOMO PLUG |  |  | 1
09 | 30105-050012410 | SCREW M5x12 | 螺钉 | 1 | M5x12 |  |  | 6

## F17
F17 仪表 DASHBOARD
Item No. | Parts Number | Parts Name(EN) | Parts Name(CN) | Qty | Specification | Remark(s) | Effective | MOQ | Alternative Parts
01 | 9DS#-170100-6301 | LCD DASHBOARD | 液晶仪表 | 1 |  |  |  | 1 | 9DS#-170100-6302
01 | 9DS#-170100-6302 | LCD DASHBOARD | 液晶仪表 | 1 |  |  | 2020/03/02 | 1
01 | 9DS#-170100-6300-10 | LCD DASHBOARD | 液晶仪表 | 1 |  | MATCHED WITH 26'' TIRE | 2019/12/10 | 1
02 | 30202-060110 | NUT M6 | 螺母 | 2 | M6 |  |  | 6 | 30204-060810
03 | 0A70-052002 | WASHER 10x20x1 | 垫圈_10×20×1 | 2 | 10x20x1 |  |  | 6

## F18
F18 冷却系统 COOLING SYSTEM
Item No. | Parts Number | Parts Name(EN) | Parts Name(CN) | Qty | Specification | Remark(s) | Effective | MOQ | Alternative Parts
01 | 30006-060025810 | BOLT M6x25 | 螺栓 | 2 | M6x25 |  |  | 6
02 | 9060-180029 | RUBBER CUSHION TUBE, RADIATOR | 散热器缓冲胶套套管 | 2 |  |  |  | 2
03 | 9060-180027 | RUBBER CUSHION, RADIATOR | 散热器缓冲胶套 | 2 |  |  |  | 2
04 | 30112-060016410 | SCREW ASSY M6x16 | 螺钉组合件 | 4 | M6x16 |  |  | 6
05 | 30200-060810 | NUT M6 | 螺母 | 4 | M6 |  |  | 6
06 | 9010-180006-20000 | DECO COVER | 装饰罩 | 1 |  |  |  | 1
07 | 9DS#-181000-6002 | RADIATOR ASSY | 散热器组合 | 1 |  |  |  | 1 | 9DS#-181000-6001
08 | 9060-180026 | PIN RUBBER CAP, RADIATOR | 散热器定位销胶套 | 2 |  |  |  | 2
09 | 8010-180024 | CAP, WATER FILLER | 加水口盖组件 | 1 |  |  |  | 1
10 | 30006-060016810 | BOLT M6x16 | 螺栓 | 2 | M6x16 |  |  | 6 | 30006-060016870
11 | 5HY0-180008 | OVERFLOW HOSE, RESERVOIR | 副水箱漏水管 | 1 |  |  |  | 1
12 | 30601-111010 | CLAMP A11 | 环箍A11 | 1 | A11 |  |  | 6
13 | 8010-180023 | CAP, RESERVOIR TANK | 副水箱盖 | 1 |  |  |  | 1
14 | 9AWA-180010 | RESERVOIR WATER TANK | 副水箱组合 | 1 |  |  |  | 1
15 | 30601-113010 | CLAMP A13 | 环箍 | 2 | A13 |  |  | 6
16 | 5HY0-180003 | CONNECTING PIPE, RESERVOIR TANK | 副水箱连接管 | 1 |  |  |  | 1
17 | 8030-040800-00001 | NUT CLIP M6 | M6螺母夹 | 4 | M6 |  |  | 6
18 | 7020-181400 | FAN&MOTOR | 风扇电机组合 | 1 | ORDINARY |  |  | 1
19 | 30306-060112 | WASHER | 垫圈 | 4 | 6 |  |  | 6 | 30306-060142
20 | 30303-060112 | WASHER | 垫圈 | 4 | 6 |  |  | 6
21 | A000-180006 | CLAMP B30 | 环箍B30 | 2 | B30 |  |  | 6
22 | 9CR6-180002 | WATER OUTLET HOSE, RADIATOR | 散热器出水管 | 1 |  |  |  | 1
23 | 0180-023005-0050 | JACKET, WATER HOSE | 水管护套 | 1 |  |  |  | 1
24 | 9DS#-180001-6000 | WATER INLET PIPE, RADIATOR | 散热器进水管 | 1 |  |  |  | 1
25 | 9010-180007 | CLAMP, WATER HOSE | 水管卡箍组件 | 2 |  |  |  | 1
26 | 30006-060022810 | BOLT M6x22 | 螺栓 | 4 | M6x22 |  |  | 6

## F19-1-A
F19-1-A 个性贴花(美规&无法规,猎装枫叶迷彩&不带EPS) DECAL KITS(NA&INTERNATIONAL,TRUE TIMBER CAMO&WITHOUT EPS)
Item No. | Parts Number | Parts Name(EN) | Parts Name(CN) | Qty | Specification | Remark(s) | Effective | MOQ | Alternative Parts
01 | 9CS#-190010-6401-11 | DECAL ASSY | 个性贴花总成 | 1 |  |  |  | 1
02 | 9DS#-190105-6000-11 | RH DECAL 1, FUEL TANK | 左油箱贴花1 | 1 |  |  |  | 1
03 | 9DS#-190106-6000-11 | RH DECAL 2, FUEL TANK | 左油箱贴花2 | 1 |  |  |  | 1
04 | 9DS#-190107-6000-11 | RH DECAL 3, FUEL TANK | 右油箱贴花3 | 1 |  |  |  | 1
05 | 9CS#-190105-6400-11 | RH DECAL 4, FUEL TANK | 左油箱贴花4 | 1 |  |  |  | 1
06 | 9DS#-190108-6000-11 | LH DECAL 1, FUEL TANK | 右油箱贴花1 | 1 |  |  |  | 1
07 | 9DS#-190109-6000-11 | LH DECAL 2, FUEL TANK | 左油箱贴花2 | 1 |  |  |  | 1
08 | 9DS#-190111-6000-11 | LH DECAL 3, FUEL TANK | 左油箱贴花3 | 1 |  |  |  | 1
09 | 9CS#-190106-6400-11 | LH DECAL 4, FUEL TANK | 右油箱贴花4 | 1 |  |  |  | 1
10 | 9DS#-190112-6001-11 | CFMOTO STICKER | CFMOTO贴花 | 2 |  |  |  | 1
11 | 9DS#-190113-6001-11 | DECAL, HAND GUARD | 手把罩贴花 | 2 |  |  |  | 1
12 | 9DS#-190114-6000-11 | 4X4 DECAL | 4×4贴花 | 2 |  |  |  | 1

## F19-1-B
F19-1-B 个性贴花(美规,猎装枫叶迷彩&带EPS) DECAL KITS(NA,TRUE TIMBER CAMO&WITH EPS)
Item No. | Parts Number | Parts Name(EN) | Parts Name(CN) | Qty | Specification | Remark(s) | Effective | MOQ | Alternative Parts
01 | 9CS#-190010-6501-11 | DECAL ASSY | 个性贴花总成 | 1 |  |  |  | 1
02 | 9DS#-190105-6000-11 | RH DECAL 1, FUEL TANK | 左油箱贴花1 | 1 |  |  |  | 1
03 | 9DS#-190106-6000-11 | RH DECAL 2, FUEL TANK | 左油箱贴花2 | 1 |  |  |  | 1
04 | 9DS#-190107-6000-11 | RH DECAL 3, FUEL TANK | 右油箱贴花3 | 1 |  |  |  | 1
05 | 9CS#-190105-6400-11 | RH DECAL 4, FUEL TANK | 左油箱贴花4 | 1 |  |  |  | 1
06 | 9DS#-190108-6000-11 | LH DECAL 1, FUEL TANK | 右油箱贴花1 | 1 |  |  |  | 1
07 | 9DS#-190109-6000-11 | LH DECAL 2, FUEL TANK | 左油箱贴花2 | 1 |  |  |  | 1
08 | 9DS#-190111-6000-11 | LH DECAL 3, FUEL TANK | 左油箱贴花3 | 1 |  |  |  | 1
09 | 9CS#-190106-6400-11 | LH DECAL 4, FUEL TANK | 右油箱贴花4 | 1 |  |  |  | 1
10 | 9DS#-190112-6001-11 | CFMOTO STICKER | CFMOTO贴花 | 2 |  |  |  | 1
11 | 9DS#-190113-6001-11 | DECAL, HAND GUARD | 手把罩贴花 | 2 |  |  |  | 1
12 | 9DS#-190114-6000-11 | 4X4 DECAL | 4×4贴花 | 2 |  |  |  | 1
13 | 9DS#-190115-6100-11 | EPS DECAL | EPS贴花 | 2 |  |  |  | 1

## F19-1-C
F19-1-C 个性贴花(美规&无法规,彩晶桔&钛金灰&新黄室蓝&不带EPS) DECAL KITS(NA&INTERNATIONAL,CRYSTAL ORANGE&TITANIUM GRAY&NEW ROYAL BLUE&WITHOUT EPS)
Item No. | Parts Number | Parts Name(EN) | Parts Name(CN) | Qty | Specification | Remark(s) | Effective | MOQ | Alternative Parts
01 | 9CS#-190010-6401-10 | DECAL ASSY | 个性贴花总成 | 1 |  |  |  | 1
02 | 9CS#-190101-6400-20 | DECAL 1, LH DECO PLATE | 左装饰板贴花1 | 1 |  |  |  | 1
03 | 9CS#-190102-6400-20 | DECAL 2, LH DECO PLATE | 左装饰板贴花2 | 1 |  |  |  | 1
04 | 9CS#-190103-6400-20 | DECAL 1, RH DECO PLATE | 右装饰板贴花1 | 1 |  |  |  | 1
05 | 9CS#-190104-6400-20 | DECAL 2, RH DECO PLATE | 右装饰板贴花2 | 1 |  |  |  | 1
06 | 9DS#-190105-6000-10 | RH DECAL 1, FUEL TANK | 左油箱贴花1 | 1 |  |  |  | 1
07 | 9DS#-190106-6000-10 | RH DECAL 2, FUEL TANK | 左油箱贴花2 | 1 |  |  |  | 1
08 | 9DS#-190107-6000-10 | RH DECAL 3, FUEL TANK | 右油箱贴花3 | 1 |  |  |  | 1
09 | 9CS#-190105-6400-10 | RH DECAL 4, FUEL TANK | 左油箱贴花4 | 1 |  |  |  | 1
10 | 9DS#-190108-6000-10 | LH DECAL 1, FUEL TANK | 右油箱贴花1 | 1 |  |  |  | 1
11 | 9DS#-190109-6000-10 | LH DECAL 2, FUEL TANK | 右油箱贴花2 | 1 |  |  |  | 1
12 | 9DS#-190111-6000-10 | LH DECAL 3, FUEL TANK | 左油箱贴花3 | 1 |  |  |  | 1
13 | 9CS#-190106-6400-10 | LH DECAL 4, FUEL TANK | 右油箱贴花4 | 1 |  |  |  | 1
14 | 9DS#-190112-6001-10 | CFMOTO STICKER | CFMOTO贴花 | 2 |  |  |  | 1
15 | 9DS#-190113-6001-10 | DECAL, HAND GUARD | 手把罩贴花 | 2 |  |  |  | 1
16 | 9DS#-190114-6000-10 | 4X4 DECAL | 4×4贴花 | 2 |  |  |  | 1

## F19-1-D
F19-1-D 个性贴花(美规,彩晶桔&钛金灰&新黄室蓝&带EPS) DECAL KITS(NA,CRYSTAL ORANGE&TITANIUM GRAY&NEW ROYAL BLUE&WITH EPS)
Item No. | Parts Number | Parts Name(EN) | Parts Name(CN) | Qty | Specification | Remark(s) | Effective | MOQ | Alternative Parts
01 | 9CS#-190010-6501-10 | DECAL ASSY | 个性贴花总成 | 1 |  |  |  | 1
02 | 9CS#-190101-6400-20 | DECAL 1, LH DECO PLATE | 左装饰板贴花1 | 1 |  |  |  | 1
03 | 9CS#-190102-6400-20 | DECAL 2, LH DECO PLATE | 左装饰板贴花2 | 1 |  |  |  | 1
04 | 9CS#-190103-6400-20 | DECAL 1, RH DECO PLATE | 右装饰板贴花1 | 1 |  |  |  | 1
05 | 9CS#-190104-6400-20 | DECAL 2, RH DECO PLATE | 右装饰板贴花2 | 1 |  |  |  | 1
06 | 9DS#-190105-6000-10 | RH DECAL 1, FUEL TANK | 左油箱贴花1 | 1 |  |  |  | 1
07 | 9DS#-190106-6000-10 | RH DECAL 2, FUEL TANK | 左油箱贴花2 | 1 |  |  |  | 1
08 | 9DS#-190107-6000-10 | RH DECAL 3, FUEL TANK | 右油箱贴花3 | 1 |  |  |  | 1
09 | 9CS#-190105-6400-10 | RH DECAL 4, FUEL TANK | 左油箱贴花4 | 1 |  |  |  | 1
10 | 9DS#-190108-6000-10 | LH DECAL 1, FUEL TANK | 右油箱贴花1 | 1 |  |  |  | 1
11 | 9DS#-190109-6000-10 | LH DECAL 2, FUEL TANK | 右油箱贴花2 | 1 |  |  |  | 1
12 | 9DS#-190111-6000-10 | LH DECAL 3, FUEL TANK | 左油箱贴花3 | 1 |  |  |  | 1
13 | 9CS#-190106-6400-10 | LH DECAL 4, FUEL TANK | 右油箱贴花4 | 1 |  |  |  | 1
14 | 9DS#-190112-6001-10 | CFMOTO STICKER | CFMOTO贴花 | 2 |  |  |  | 1
15 | 9DS#-190113-6001-10 | DECAL, HAND GUARD | 手把罩贴花 | 2 |  |  |  | 1
16 | 9DS#-190114-6000-10 | 4X4 DECAL | 4×4贴花 | 2 |  |  |  | 1
17 | 9DS#-190115-6100-10 | EPS DECAL | EPS贴花 | 2 |  |  |  | 1

## F19-1-E
F19-1-E 个性贴花(EU168,猎装枫叶迷彩&不带EPS) DECAL KITS(EU168,TRUE TIMBER CAMO&WITHOUT EPS)
Item No. | Parts Number | Parts Name(EN) | Parts Name(CN) | Qty | Specification | Remark(s) | Effective | MOQ | Alternative Parts
01 | 9CS#-190010-6601-11 | DECAL ASSY | 个性贴花总成 | 1 |  |  |  | 1
02 | 9DS#-190105-6000-11 | RH DECAL 1, FUEL TANK | 左油箱贴花1 | 1 |  |  |  | 1
03 | 9DS#-190106-6000-11 | RH DECAL 2, FUEL TANK | 左油箱贴花2 | 1 |  |  |  | 1
04 | 9DS#-190107-6300-11 | RH DECAL 3, FUEL TANK | 左油箱贴花3 | 1 |  |  |  | 1
05 | 9CS#-190105-6400-11 | RH DECAL 4, FUEL TANK | 左油箱贴花4 | 1 |  |  |  | 1
06 | 9DS#-190108-6000-11 | LH DECAL 1, FUEL TANK | 右油箱贴花1 | 1 |  |  |  | 1
07 | 9DS#-190109-6300-11 | LH DECAL 2, FUEL TANK | 右油箱贴花2 | 1 |  |  |  | 1
08 | 9DS#-190111-6300-11 | LH DECAL 3, FUEL TANK | 右油箱贴花3 | 1 |  |  |  | 1
09 | 9CS#-190106-6400-11 | LH DECAL 4, FUEL TANK | 右油箱贴花4 | 1 |  |  |  | 1
10 | 9DS#-190112-6001-11 | CFMOTO STICKER | CFMOTO贴花 | 2 |  |  |  | 1
11 | 9DS#-190113-6001-11 | DECAL, HAND GUARD | 手把罩贴花 | 2 |  |  |  | 1
12 | 9CS#-190114-6600-11 | 4X4 DECAL | 4×4贴花 | 2 |  |  |  | 1

## F19-1-F
F19-1-F 个性贴花(EU168&无法规,猎装枫叶迷彩&带EPS) DECAL KITS(EU168&INTERNATIONAL,TRUE TIMBER CAMO&WITH EPS)
Item No. | Parts Number | Parts Name(EN) | Parts Name(CN) | Qty | Specification | Remark(s) | Effective | MOQ | Alternative Parts
01 | 9CS#-190010-6701-11 | DECAL ASSY | 个性贴花总成 | 1 |  |  |  | 1
02 | 9DS#-190105-6000-11 | RH DECAL 1, FUEL TANK | 左油箱贴花1 | 1 |  |  |  | 1
03 | 9DS#-190106-6000-11 | RH DECAL 2, FUEL TANK | 左油箱贴花2 | 1 |  |  |  | 1
04 | 9DS#-190107-6300-11 | RH DECAL 3, FUEL TANK | 左油箱贴花3 | 1 |  |  |  | 1
05 | 9CS#-190105-6400-11 | RH DECAL 4, FUEL TANK | 左油箱贴花4 | 1 |  |  |  | 1
06 | 9DS#-190108-6000-11 | LH DECAL 1, FUEL TANK | 右油箱贴花1 | 1 |  |  |  | 1
07 | 9DS#-190109-6300-11 | LH DECAL 2, FUEL TANK | 右油箱贴花2 | 1 |  |  |  | 1
08 | 9DS#-190111-6300-11 | LH DECAL 3, FUEL TANK | 右油箱贴花3 | 1 |  |  |  | 1
09 | 9CS#-190106-6400-11 | LH DECAL 4, FUEL TANK | 右油箱贴花4 | 1 |  |  |  | 1
10 | 9DS#-190112-6001-11 | CFMOTO STICKER | CFMOTO贴花 | 2 |  |  |  | 1
11 | 9DS#-190113-6001-11 | DECAL, HAND GUARD | 手把罩贴花 | 2 |  |  |  | 1
12 | 9CS#-190114-6600-11 | 4X4 DECAL | 4×4贴花 | 2 |  |  |  | 1
13 | 9DS#-190115-6100-11 | EPS DECAL | EPS贴花 | 2 |  |  |  | 1

## F19-1-G
F19-1-G 个性贴花(EU168,彩晶桔&钛金灰&珠光粉色母蓝&不带EPS) DECAL KITS(EU168,CRYSTAL ORANGE&TITANIUM GRAY&INJECTED PEARL BLUE&WITHOUT EPS)
Item No. | Parts Number | Parts Name(EN) | Parts Name(CN) | Qty | Specification | Remark(s) | Effective | MOQ | Alternative Parts
01 | 9CS#-190010-6601-10 | DECAL ASSY | 个性贴花总成 | 1 |  |  |  | 1
02 | 9CS#-190101-6400-20 | DECAL 1, LH DECO PLATE | 左装饰板贴花1 | 1 |  |  |  | 1
03 | 9CS#-190102-6400-20 | DECAL 2, LH DECO PLATE | 左装饰板贴花2 | 1 |  |  |  | 1
04 | 9CS#-190103-6400-20 | DECAL 1, RH DECO PLATE | 右装饰板贴花1 | 1 |  |  |  | 1
05 | 9CS#-190104-6400-20 | DECAL 2, RH DECO PLATE | 右装饰板贴花2 | 1 |  |  |  | 1
06 | 9DS#-190105-6000-10 | RH DECAL 1, FUEL TANK | 左油箱贴花1 | 1 |  |  |  | 1
07 | 9DS#-190106-6000-10 | RH DECAL 2, FUEL TANK | 左油箱贴花2 | 1 |  |  |  | 1
08 | 9DS#-190107-6300-10 | RH DECAL 3, FUEL TANK | 左油箱贴花3 | 1 |  |  |  | 1
09 | 9CS#-190105-6400-10 | RH DECAL 4, FUEL TANK | 左油箱贴花4 | 1 |  |  |  | 1
10 | 9DS#-190108-6000-10 | LH DECAL 1, FUEL TANK | 右油箱贴花1 | 1 |  |  |  | 1
11 | 9DS#-190109-6300-10 | LH DECAL 2, FUEL TANK | 右油箱贴花2 | 1 |  |  |  | 1
12 | 9DS#-190111-6300-10 | LH DECAL 3, FUEL TANK | 右油箱贴花3 | 1 |  |  |  | 1
13 | 9CS#-190106-6400-10 | LH DECAL 4, FUEL TANK | 右油箱贴花4 | 1 |  |  |  | 1
14 | 9DS#-190112-6001-10 | CFMOTO STICKER | CFMOTO贴花 | 2 |  |  |  | 1
15 | 9DS#-190113-6001-10 | DECAL, HAND GUARD | 手把罩贴花 | 2 |  |  |  | 1
16 | 9CS#-190114-6600-10 | 4X4 DECAL | 4×4贴花 | 2 |  |  |  | 1

## F19-1-H
F19-1-H 个性贴花(EU168,彩晶桔&钛金灰&珠光粉色母蓝&带EPS) DECAL KITS(EU168,CRYSTAL ORANGE&TITANIUM GRAY&INJECTED PERAL BLUE&WITH EPS)
Item No. | Parts Number | Parts Name(EN) | Parts Name(CN) | Qty | Specification | Remark(s) | Effective | MOQ | Alternative Parts
01 | 9CS#-190010-6701-10 | DECAL ASSY | 个性贴花总成 | 1 |  |  |  | 1
02 | 9CS#-190101-6400-20 | DECAL 1, LH DECO PLATE | 左装饰板贴花1 | 1 |  |  |  | 1
03 | 9CS#-190102-6400-20 | DECAL 2, LH DECO PLATE | 左装饰板贴花2 | 1 |  |  |  | 1
04 | 9CS#-190103-6400-20 | DECAL 1, RH DECO PLATE | 右装饰板贴花1 | 1 |  |  |  | 1
05 | 9CS#-190104-6400-20 | DECAL 2, RH DECO PLATE | 右装饰板贴花2 | 1 |  |  |  | 1
06 | 9DS#-190105-6000-10 | RH DECAL 1, FUEL TANK | 左油箱贴花1 | 1 |  |  |  | 1
07 | 9DS#-190106-6000-10 | RH DECAL 2, FUEL TANK | 左油箱贴花2 | 1 |  |  |  | 1
08 | 9DS#-190107-6300-10 | RH DECAL 3, FUEL TANK | 左油箱贴花3 | 1 |  |  |  | 1
09 | 9CS#-190105-6400-10 | RH DECAL 4, FUEL TANK | 左油箱贴花4 | 1 |  |  |  | 1
10 | 9DS#-190108-6000-10 | LH DECAL 1, FUEL TANK | 右油箱贴花1 | 1 |  |  |  | 1
11 | 9DS#-190109-6300-10 | LH DECAL 2, FUEL TANK | 右油箱贴花2 | 1 |  |  |  | 1
12 | 9DS#-190111-6300-10 | LH DECAL 3, FUEL TANK | 右油箱贴花3 | 1 |  |  |  | 1
13 | 9CS#-190106-6400-10 | LH DECAL 4, FUEL TANK | 右油箱贴花4 | 1 |  |  |  | 1
14 | 9DS#-190112-6001-10 | CFMOTO STICKER | CFMOTO贴花 | 2 |  |  |  | 1
15 | 9DS#-190113-6001-10 | DECAL, HAND GUARD | 手把罩贴花 | 2 |  |  |  | 1
16 | 9CS#-190114-6600-10 | 4X4 DECAL | 4×4贴花 | 2 |  |  |  | 1
17 | 9DS#-190115-6100-10 | EPS DECAL | EPS贴花 | 2 |  |  |  | 1

## F19-1-I
F19-1-I 个性贴花(无法规,除猎装枫叶迷彩外的所有颜色&不带EPS) DECAL KITS(INTERNATIONAL, FOR ALL COLORS EXCEPT TRUE TIMBER CAMO&WITHOUT EPS)
Item No. | Parts Number | Parts Name(EN) | Parts Name(CN) | Qty | Specification | Remark(s) | Effective | MOQ | Alternative Parts
01 | 9CS#-190010-6601-10 | DECAL ASSY | 个性贴花总成 | 1 |  |  |  | 1
02 | 9CS#-190101-6400-20 | DECAL 1, LH DECO PLATE | 左装饰板贴花1 | 1 |  |  |  | 1
03 | 9CS#-190102-6400-20 | DECAL 2, LH DECO PLATE | 左装饰板贴花2 | 1 |  |  |  | 1
04 | 9CS#-190103-6400-20 | DECAL 1, RH DECO PLATE | 右装饰板贴花1 | 1 |  |  |  | 1
05 | 9CS#-190104-6400-20 | DECAL 2, RH DECO PLATE | 右装饰板贴花2 | 1 |  |  |  | 1
06 | 9DS#-190105-6000-10 | RH DECAL 1, FUEL TANK | 左油箱贴花1 | 1 |  |  |  | 1
07 | 9DS#-190106-6000-10 | RH DECAL 2, FUEL TANK | 左油箱贴花2 | 1 |  |  |  | 1
08 | 9DS#-190107-6300-10 | RH DECAL 3, FUEL TANK | 左油箱贴花3 | 1 |  |  |  | 1
09 | 9CS#-190105-6400-10 | RH DECAL 4, FUEL TANK | 左油箱贴花4 | 1 |  |  |  | 1
10 | 9DS#-190108-6000-10 | LH DECAL 1, FUEL TANK | 右油箱贴花1 | 1 |  |  |  | 1
11 | 9DS#-190109-6300-10 | LH DECAL 2, FUEL TANK | 右油箱贴花2 | 1 |  |  |  | 1
12 | 9DS#-190111-6300-10 | LH DECAL 3, FUEL TANK | 右油箱贴花3 | 1 |  |  |  | 1
13 | 9CS#-190106-6400-10 | LH DECAL 4, FUEL TANK | 右油箱贴花4 | 1 |  |  |  | 1
14 | 9DS#-190112-6001-10 | CFMOTO STICKER | CFMOTO贴花 | 2 |  |  |  | 1
15 | 9DS#-190113-6001-10 | DECAL, HAND GUARD | 手把罩贴花 | 2 |  |  |  | 1
16 | 9CS#-190114-6600-10 | 4X4 DECAL | 4×4贴花 | 2 |  |  |  | 1

## F19-1-J
F19-1-J 个性贴花(无法规,除猎装枫叶迷彩外的所有颜色&带EPS) DECAL KITS(INTERNATIONAL, FOR ALL COLORS EXCEPT TRUE TIMBER CAMO&WITH EPS)
Item No. | Parts Number | Parts Name(EN) | Parts Name(CN) | Qty | Specification | Remark(s) | Effective | MOQ | Alternative Parts
01 | 9CS#-190010-6701-10 | DECAL ASSY | 个性贴花总成 | 1 |  |  |  | 1
02 | 9CS#-190101-6400-20 | DECAL 1, LH DECO PLATE | 左装饰板贴花1 | 1 |  |  |  | 1
03 | 9CS#-190102-6400-20 | DECAL 2, LH DECO PLATE | 左装饰板贴花2 | 1 |  |  |  | 1
04 | 9CS#-190103-6400-20 | DECAL 1, RH DECO PLATE | 右装饰板贴花1 | 1 |  |  |  | 1
05 | 9CS#-190104-6400-20 | DECAL 2, RH DECO PLATE | 右装饰板贴花2 | 1 |  |  |  | 1
06 | 9DS#-190105-6000-10 | RH DECAL 1, FUEL TANK | 左油箱贴花1 | 1 |  |  |  | 1
07 | 9DS#-190106-6000-10 | RH DECAL 2, FUEL TANK | 左油箱贴花2 | 1 |  |  |  | 1
08 | 9DS#-190107-6300-10 | RH DECAL 3, FUEL TANK | 左油箱贴花3 | 1 |  |  |  | 1
09 | 9CS#-190105-6400-10 | RH DECAL 4, FUEL TANK | 左油箱贴花4 | 1 |  |  |  | 1
10 | 9DS#-190108-6000-10 | LH DECAL 1, FUEL TANK | 右油箱贴花1 | 1 |  |  |  | 1
11 | 9DS#-190109-6300-10 | LH DECAL 2, FUEL TANK | 右油箱贴花2 | 1 |  |  |  | 1
12 | 9DS#-190111-6300-10 | LH DECAL 3, FUEL TANK | 右油箱贴花3 | 1 |  |  |  | 1
13 | 9CS#-190106-6400-10 | LH DECAL 4, FUEL TANK | 右油箱贴花4 | 1 |  |  |  | 1
14 | 9DS#-190112-6001-10 | CFMOTO STICKER | CFMOTO贴花 | 2 |  |  |  | 1
15 | 9DS#-190113-6001-10 | DECAL, HAND GUARD | 手把罩贴花 | 2 |  |  |  | 1
16 | 9CS#-190114-6600-10 | 4X4 DECAL | 4×4贴花 | 2 |  |  |  | 1
17 | 9DS#-190115-6100-10 | EPS DECAL | EPS贴花 | 2 |  |  |  | 1

## F19-1-K
F19-1-K 个性贴花(俄罗斯，彩晶桔&新皇室蓝&钛金灰) DECAL KITS(RUSSIA, CRYSTAL ORANGE& NEW ROYAL BLUE& TITANIUM GREY)
Item No. | Parts Number | Parts Name(EN) | Parts Name(CN) | Qty | Specification | Remark(s) | Effective | MOQ | Alternative Parts
01 | 9CS#-190010-6900-10 | DECAL ASSY | 个性贴花总成 | 1 |  |  |  | 1
02 | 9CS#-190101-6400-20 | DECAL 1, LH DECO PLATE | 左装饰板贴花1 | 1 |  |  |  | 1
03 | 9CS#-190102-6400-20 | DECAL 2, LH DECO PLATE | 左装饰板贴花2 | 1 |  |  |  | 1
04 | 9CS#-190103-6400-20 | DECAL 1, RH DECO PLATE | 右装饰板贴花1 | 1 |  |  |  | 1
05 | 9CS#-190104-6400-20 | DECAL 2, RH DECO PLATE | 右装饰板贴花2 | 1 |  |  |  | 1
06 | 9DS#-190105-6000-10 | RH DECAL 1, FUEL TANK | 左油箱贴花1 | 1 |  |  |  | 1
07 | 9DS#-190106-6000-10 | RH DECAL 2, FUEL TANK | 左油箱贴花2 | 1 |  |  |  | 1
08 | 9DS#-190107-6000-10 | RH DECAL 3, FUEL TANK | 右油箱贴花3 | 1 |  |  |  | 1
09 | 9DS#-190108-6000-10 | LH DECAL 1, FUEL TANK | 右油箱贴花1 | 1 |  |  |  | 1
10 | 9DS#-190109-6000-10 | LH DECAL 2, FUEL TANK | 右油箱贴花2 | 1 |  |  |  | 1
11 | 9DS#-190111-6000-10 | LH DECAL 3, FUEL TANK | 左油箱贴花3 | 1 |  |  |  | 1
12 | 9DS#-190112-6001-10 | CFMOTO STICKER | CFMOTO贴花 | 2 |  |  |  | 1
13 | 9DS#-190113-6001-10 | DECAL, HAND GUARD | 手把罩贴花 | 2 |  |  |  | 1
14 | 9DS#-190114-6000-10 | 4X4 DECAL | 4×4贴花 | 2 |  |  |  | 1
15 | 9DS#-190115-6100-10 | EPS DECAL | EPS贴花 | 2 |  |  |  | 1

## F19-1-L
F19-1-L 个性贴花(俄罗斯猎,装枫叶迷彩) DECAL KITS (RUSSIA ,TRUE TIMBER CAMO)
Item No. | Parts Number | Parts Name(EN) | Parts Name(CN) | Qty | Specification | Remark(s) | Effective | MOQ | Alternative Parts
01 | 9CS#-190010-6900-11 | DECAL ASSY | 个性贴花总成 | 1 |  |  |  | 1
02 | 9DS#-190105-6000-11 | RH DECAL 1, FUEL TANK | 左油箱贴花1 | 1 |  |  |  | 1
03 | 9DS#-190106-6000-11 | RH DECAL 2, FUEL TANK | 左油箱贴花2 | 1 |  |  |  | 1
04 | 9DS#-190107-6000-11 | RH DECAL 3, FUEL TANK | 右油箱贴花3 | 1 |  |  |  | 1
05 | 9DS#-190108-6000-11 | LH DECAL 1, FUEL TANK | 右油箱贴花1 | 1 |  |  |  | 1
06 | 9DS#-190109-6000-11 | LH DECAL 2, FUEL TANK | 左油箱贴花2 | 1 |  |  |  | 1
07 | 9DS#-190111-6000-11 | LH DECAL 3, FUEL TANK | 左油箱贴花3 | 1 |  |  |  | 1
08 | 9DS#-190112-6001-11 | CFMOTO STICKER | CFMOTO贴花 | 2 |  |  |  | 1
09 | 9DS#-190113-6001-11 | DECAL, HAND GUARD | 手把罩贴花 | 2 |  |  |  | 1
10 | 9DS#-190114-6000-11 | 4X4 DECAL | 4×4贴花 | 2 |  |  |  | 1
11 | 9DS#-190115-6100-11 | EPS DECAL | EPS贴花 | 2 |  |  |  | 1

## F19-2-A
F19-2-A 警告贴花(美规) WARNING DECAL(NA)
Item No. | Parts Number | Parts Name(EN) | Parts Name(CN) | Qty | Specification | Remark(s) | Effective | MOQ | Alternative Parts
01 | 9CS#-190002-6400 | WARNING DECAL, DRIVER`S AGE | 驾驶员年龄警告贴花 | 1 |  |  |  | 1
02 | 9010-190002 | WARNING LABEL, 4WD OPERATION | 四驱行驶操作警告贴花 | 1 |  |  |  | 1
03 | 9010-190013-10000 | INSTRUCTION LABEL, GEAR SHIFT | 换档操作说明贴花 | 1 |  |  |  | 1
04 | 9010-190015 | VIN PLATE | 车辆铭牌 | 1 | NA |  |  | 1
04 | 7020-191312 | VIN PLATE | 车辆铭牌_加拿大CMI四轮车ATV通用 | 1 | CANADA |  |  | 1
05 | 905C-190405-US13C | ANSI TAG | ANSI挂牌 | 1 | ANSI TAG |  |  | 1
06 | 905B-190408-10000 | DECLARATION DECAL | 美规承诺标贴 | 1 |  |  |  | 1
07 | 905B-190412 | LABEL, EXHAUST GAS RECYCLING DRAWING | 曲轴箱废气回收示意图标贴 | 1 |  |  |  | 1
08 | 905B-190413 | WARNING DECAL, ENGINE OIL | 发动机机油警告贴花 | 1 |  |  |  | 1
09 | 9CS#-190003-6400 | INSTRUCTION DECAL, TIRE PRESSURE AND LOAD | 轮胎气压及负荷说明贴花 | 1 |  |  |  | 1
10 | 9CS#-190004-6400 | DECAL, DRIVE WARNING | 驾驶警告贴花 | 1 |  |  |  | 1
11 | 9CS0-190001-30000 | EPA | EPA_2020版_50州 | 1 | 2020@50 STATES |  |  | 1
11 | 9CS0-190001-20000 | EPA | EPA_2020版_49州 | 1 | 2020@49 STATES |  |  | 1
12 | 7020-190304 | INSTRUCTION LABEL, FRONT RACK LOAD | 前货架载货说明贴花 | 1 |  |  |  | 1
13 | 7020-190305 | INSTRUCTION DECAL, REAR RACK LOAD | 后货架载货说明贴花 | 1 |  |  |  | 1
14 | 9GQS-190101 | DECAL, TOWING LOAD | 拖挂载荷说明贴花 | 1 |  |  |  | 1
15 | 9CS#-190005-6400 | WARNING DECAL, PASSENGER | 乘员警告贴花 | 1 |  |  |  | 1
16 | 9CS#-190001-6401 | EVAP LABEL | 燃油蒸发控制系统标牌 | 1 |  |  |  | 1
17 | 9DS#-190003-6000 | HANDLEBAR TAG | 手把挂牌 | 1 |  |  |  | 1
18 | 9010-380107 | ATV SAFETY LABEL | 全地型车安全警告_美国ATV车型专用 | 1 |  |  |  | 1
19 | 7020-191311 | CVT LABEL | CVT标贴 | 1 |  |  |  | 1
20 | 30902-0401320 | BLIND RIVET | 抽芯铆钉 | 2 | 4x13 |  |  | 6
21 | 7020-191301 | WARNING DECAL, DASHBOARD | 仪表警告贴花_CMI客户ATV通用_加拿大CMI | 1 |  |  |  | 1
22 | 7020-191313 | WARNING LABEL, FRENCH | 法文警告标贴 | 1 |  |  |  | 1
23 | 901A-190014 | DECAL, SAFETY WARNING | 安全警告说明贴花 | 1 |  |  |  | 6

## F19-2-B
F19-2-B 警告贴花(EU168 专用) WARNING DECAL(FOR EU168 ONLY)
Item No. | Parts Number | Parts Name(EN) | Parts Name(CN) | Qty | Specification | Remark(s) | Effective | MOQ | Alternative Parts
01 | 7020-190103 | WARNING DECAL, PASSENGER | 乘员警告贴花 | 1 |  |  |  | 1
02 | 9010-190002 | WARNING LABEL, 4WD OPERATION | 四驱行驶操作警告贴花 | 1 |  |  |  | 1
03 | 9010-190013-10000 | INSTRUCTION LABEL, GEAR SHIFT | 换档操作说明贴花 | 1 |  |  |  | 1
04 | 7020-190001 | SPEED LIMIT LICENSE | 限速牌 | 1 | 90KM/H |  |  | 1
05 | 7020-190104 | DECAL, DRIVE WARNING | 驾驶警告贴花 | 1 |  |  |  | 1
06 | 9GQA-190201-10000 | WARNING LABEL, FUEL FILLING PORT | 加油口警告标贴 | 1 |  |  |  | 1
07 | 9GQA-190202 | INSTRUCTION LABEL, TOWING | 拖挂说明标贴 | 1 |  |  |  | 1
08 | 905B-190413 | WARNING DECAL, ENGINE OIL | 发动机机油警告贴花 | 1 |  |  |  | 1
09 | 9CR6-190101 | INSTRUCTION DECAL, TIRE PRESSURE AND LOAD | 轮胎气压及负荷说明贴花 | 1 |  |  |  | 1
10 | 9GQA-190203 | WARNING DECAL, FUEL FILLING PORT | 差速系统操作注意标贴 | 1 |  |  |  | 1
11 | 7020-191311 | CVT LABEL | CVT标贴 | 1 |  |  |  | 1
12 | 7020-190304 | INSTRUCTION LABEL, FRONT RACK LOAD | 前货架载货说明贴花 | 1 |  |  |  | 1
13 | 7020-190305 | INSTRUCTION DECAL, REAR RACK LOAD | 后货架载货说明贴花 | 1 |  |  |  | 1
14 | 30902-0401320 | BLIND RIVET | 抽芯铆钉 | 2 | 4x13 |  |  | 6
15 | 9CS#-190011-6610 | VIN PLATE | 车辆铭牌 | 1 |  |  |  | 1
16 | 901A-190014 | DECAL, SAFETY WARNING | 安全警告说明贴花 | 1 |  |  |  | 6
17 | 9CS#-190002-6400 | WARNING DECAL, DRIVER`S AGE | 驾驶员年龄警告贴花 | 1 |  |  |  | 1

## F19-2-C
F19-2-C 警告贴花(国际版) WARNING DECAL(INTERNATIONAL)
Item No. | Parts Number | Parts Name(EN) | Parts Name(CN) | Qty | Specification | Remark(s) | Effective | MOQ | Alternative Parts
01 | 9CS#-190002-6400 | WARNING DECAL, DRIVER`S AGE | 驾驶员年龄警告贴花 | 1 |  |  |  | 1
02 | 9010-190002 | WARNING LABEL, 4WD OPERATION | 四驱行驶操作警告贴花 | 1 |  |  |  | 1
03 | 9010-190013-10000 | INSTRUCTION LABEL, GEAR SHIFT | 换档操作说明贴花 | 1 |  |  |  | 1
04 | 703A-190011 | VIN PLATE | 车辆铭牌 | 1 | AUSTRALIA | FOR AUSTRALIA ONLY |  | 1
04 | 9GQ0-190003 | VEHICLE PLATE_2020 | 车辆铭牌 | 1 |  |  |  | 1
05 | 703A-191301 | BRAND DECAL | 品牌贴花 | 1 | BRAND DECAL |  |  | 1
06 | 703A-191302 | SAFETY WARNING LABEL | 澳规安全警告标贴 | 1 |  |  |  | 1
07 | 30902-0401320 | BLIND RIVET | 抽芯铆钉 | 2 | 4x13 |  |  | 6
08 | 905B-190413 | WARNING DECAL, ENGINE OIL | 发动机机油警告贴花 | 1 |  |  |  | 1
09 | 9CS#-190003-6400 | INSTRUCTION DECAL, TIRE PRESSURE AND LOAD | 轮胎气压及负荷说明贴花 | 1 |  |  |  | 1
10 | 9CS#-190004-6400 | DECAL, DRIVE WARNING | 驾驶警告贴花 | 1 |  |  |  | 1
11 | 7020-191311 | CVT LABEL | CVT标贴 | 1 |  |  |  | 1
12 | 7020-190304 | INSTRUCTION LABEL, FRONT RACK LOAD | 前货架载货说明贴花 | 1 |  |  |  | 1
13 | 7020-190305 | INSTRUCTION DECAL, REAR RACK LOAD | 后货架载货说明贴花 | 1 |  |  |  | 1
14 | 9GQS-190101 | DECAL, TOWING LOAD | 拖挂载荷说明贴花 | 1 |  |  |  | 1
15 | 9CS#-190005-6400 | WARNING DECAL, PASSENGER | 乘员警告贴花 | 1 |  |  |  | 1
16 | 901A-190014 | DECAL, SAFETY WARNING | 安全警告说明贴花 | 1 |  |  |  | 6

## F19-2-D
F19-2-D 警告贴花(俄罗斯专用) WARNING DECAL(FOR RUSSIA ONLY)
Item No. | Parts Number | Parts Name(EN) | Parts Name(CN) | Qty | Specification | Remark(s) | Effective | MOQ | Alternative Parts
01 | 9CS#-191001-6900 | DECAL, DRIVE WARNING | 驾驶警告贴花_俄文 | 1 |  |  |  | 1
02 | 9CS#-191002-6900 | WARNING LABEL, 4WD OPERATION | 四驱行驶操作警告贴花_俄文 | 1 |  |  |  | 1
03 | 9CS#-191003-6900 | DECAL, TIRE PRESSURE AND LOAD | 轮胎气压及负荷说明贴花_俄文 | 1 |  |  |  | 1
04 | 9CS#-191004-6900 | INSTRUCTION LABEL, FRONT RACK LOAD | 前货架载货说明贴花_俄文 | 1 |  |  |  | 1
05 | 9CS#-191005-6900 | INSTRUCTION DECAL, REAR RACK LOAD | 后货架载货说明贴花_俄文 | 1 |  |  |  | 1
06 | 9CS#-191006-6900 | INSTRUCTION LABEL, TOWING LOAD | 拖挂载货说明贴花_俄文 | 1 |  |  |  | 1
07 | 9CS#-191007-6900 | WARNING DECAL, DRIVER S AGE | 驾驶员年龄警告贴花_俄文 | 1 |  |  |  | 1
08 | 9CS#-191008-6900 | INSTRUCTION DECAL, GEAR SHIFT | 换挡操作说明贴花_俄文 | 1 |  |  |  | 1
09 | 9CS#-191009-6900 | WARNING DECAL, ENGINE OIL | 发动机机油警告贴花_俄文 | 1 |  |  |  | 1
10 | 9CS#-191011-6900 | WARNING DECAL, PASSENGER | 乘员警告贴花_俄文 | 1 |  |  |  | 1
11 | 7020-190508 | EAC LABEL | EAC标贴 | 1 | EAC LABEL |  |  | 1
12 | 7020-190509 | VIN PLATE | 车辆铭牌 | 1 |  |  |  | 1
13 | 30902-0401320 | BLIND RIVET | 抽芯铆钉 | 2 | 4x13 |  |  | 6

## F19-3
F19-3 反光膜 REFLECT FILM
Item No. | Parts Number | Parts Name(EN) | Parts Name(CN) | Qty | Specification | Remark(s) | Effective | MOQ | Alternative Parts
01 | 9DS#-190006-6000 | FRONT LH REFLECTOR | 前左反光膜 | 1 |  |  |  | 1
02 | 9DS#-190007-6000 | FRONT RH REFLECTOR | 前右反光膜 | 1 |  |  |  | 1
03 | 9DS#-190008-6000 | REAR LH REFLECTOR | 后左反光膜 | 1 |  |  |  | 1
04 | 9DS#-190009-6000 | REAR RH REFLECTOR | 后右反光膜 | 1 |  |  |  | 1

## F20
F20 随车工具 TOOLS
Item No. | Parts Number | Parts Name(EN) | Parts Name(CN) | Qty | Specification | Remark(s) | Effective | MOQ | Alternative Parts
01 | 7000-200100 | TOOLS | 随车工具 | 1 |  |  |  | 1
02 | 9010-203001 | ADJUSTING WRENCH, SHOCK ABSORBER | 减震器调节扳手 | 1 |  |  |  | 1
03 | 9010-203002 | SHIFTING WRENCH | 换档拉杆调节扳手 | 1 |  |  |  | 1
04 | TFQ002 | TIRE PRESSURE PEN | 胎压笔 | 1 |  |  |  | 1
05 | A000-200310 | WRENCH, SPARK PLUG | 火花塞套筒组件 | 1 |  |  |  | 1
06 | 6100-200001 | TIE BAND, TOOLS KIT | 随车工具拉带 | 2 |  |  |  | 1

## F23
F23 保险杠、顶梁 BUMPER & CAB FRAME
Item No. | Parts Number | Parts Name(EN) | Parts Name(CN) | Qty | Specification | Remark(s) | Effective | MOQ | Alternative Parts
01 | 30006-060012810 | BOLT M6x12 | 螺栓 | 8 | M6x12 |  |  | 6 | 30006-060012870
02 | 7000-044601 | BASE PLATE, FRONT LICENSE | 前牌照底板 | 1 |  |  |  | 1
03 | 9DS#-230010-6000 | BRACKET, FRONT LICENSE | 前牌照安装支架 | 1 |  |  |  | 1
04 | 30006-080035810 | BOLT M8x35 | 螺栓 | 2 | M8x35 |  |  | 6
05 | 30006-080016810 | BOLT M8x16 | 螺栓 | 8 | M8x16 |  |  | 6
06 | 9DS#-232000-6000 | FRONT BUMPER | 前保险杠焊接组件 | 1 |  |  |  | 1
07 | 9DS#-231000-6001 | FRONT BRACKET | 前支架焊接组件 | 1 |  |  |  | 1
08 | 30006-080020810 | BOLT M8x20 | 螺栓 | 2 | M8x20 |  |  | 6
09 | 9DS#-234000-6000 | REAR BUMPER | 后保险杠焊接组合 | 1 |  |  |  | 1
10 | 30202-050110 | NUT M5 | 螺母 | 4 | M5 |  |  | 6
11 | 9DS#-230001-6000 | LH BRACKET, SIDE REFLECTOR | 侧反射器左安装板 | 1 |  |  |  | 1
12 | 5190-160230-A000 | FRONT SIDE REFLECTOR | 侧反射器 | 2 | RECTANGLE,AMBER |  |  | 1
13 | 9DS#-230002-6000 | RH BRACKET, SIDE REFLECTOR | 侧反射器右安装板 | 1 |  |  |  | 1
14 | 5190-160230 | REAR REFLECTOR | 后反射器 | 2 | RECTANGLE, RED |  |  | 1
15 | 9DS#-042088-6000 | PLUG, BUMPER | 保险杠堵头 | 2 |  |  |  | 1

## F27
F27 前桥等速传动轴 FRONT CV SHAFT
Item No. | Parts Number | Parts Name(EN) | Parts Name(CN) | Qty | Specification | Remark(s) | Effective | MOQ | Alternative Parts
01 | 9GQ0-280150 | DUST BOOT KIT, FIXED END | 密封罩维修组件_配套厂家为欧轴恩 | 4 | ODM |  |  | 1
02 | 9DS#-270300-6000 | FRONT CV DRIVE SHAFT | 前桥等速半轴 | 2 |  |  |  | 1
03 | 9010-270203-00001 | WIRE CIRCLIP | 钢丝卡圈 | 2 |  |  |  | 6

## F28
F28 后桥等速传动轴 REAR CV SHAFT
Item No. | Parts Number | Parts Name(EN) | Parts Name(CN) | Qty | Specification | Remark(s) | Effective | MOQ | Alternative Parts
01 | 7020-280160-50000 | DUST BOOT, REAR FIXED END | 后固定端密封罩维修组件_配套厂家为欧轴恩 | 4 | ODM |  |  | 1
02 | 9DS#-280200-6000 | REAR CV DRIVE SHAFT, RH | 后桥右等速半轴 | 1 |  |  |  | 1
03 | 9010-270203-00001 | WIRE CIRCLIP | 钢丝卡圈 | 2 |  |  |  | 6
04 | 9DS#-280100-6000 | REAR CV DRIVE SHAFT, LH | 后桥左等速半轴 | 1 |  |  |  | 1

## F30
F30 传动系统 DRIVETRAIN SYSTEM
Item No. | Parts Number | Parts Name(EN) | Parts Name(CN) | Qty | Specification | Remark(s) | Effective | MOQ | Alternative Parts
01 | 30204-102810 | NUT M10x1.25 | 螺母 | 6 | M10x1.25 |  |  | 6
02 | 30006-102110110 | BOLT M10x1.25x110 | 螺栓 | 5 | M10x1.25x110 |  |  | 6
03 | 30601-108010 | CLAMP A8 | 环箍A8 | 2 | A8 |  |  | 6
04 | 9010-310001 | BREATHER HOSE, FRONT GEAR CASE | 前桥通气管 | 2 |  |  |  | 1
05 | 30800-02205 | CIRCLIP FOR HOLE | 孔用弹性挡圈_GB893.1 22 | 8 | 22 |  |  | 6
06 | 9GQ0-290210 | CROSS SHAFT, UNIVERSAL JOINT | 万向节十字轴φ22*50 | 2 |  |  |  | 1
07 | 30102-102025810 | SCREW M10x1.25x25 | 螺钉 | 12 | M10x1.25x25 |  |  | 6
08 | 9DS#-290200-6000 | FRONT DRIVE SHAFT | 前传动轴 | 1 |  |  |  | 1
09 | 7000-290001 | DUST BOOT | 波纹套 | 1 |  |  |  | 1
10 | 9GQ0-290104 | BIG CLAMP | 大束环 | 1 |  |  |  | 1
11 | 9GQ0-290103-10000 | DUST BOOT | 直皮套 | 1 |  |  |  | 1
12 | 9GQ0-290102 | SMALL CLAMP | 小束环 | 1 |  |  |  | 1
13 | 9CRB-300110 | REAR CORE SHAFT | 后传动芯轴焊接组件 | 1 |  |  |  | 1
14 | 9CR6-300204 | SMALL CLAMP | 小束环 | 1 |  |  |  | 1
15 | 9CR6-300203-10000 | DUST BOOT | 波纹套 | 1 |  |  |  | 1
16 | 9CR6-300202 | BIG CLAMP | 大束环 | 1 |  |  |  | 1
17 | 9CR6-300206-10000 | DRIVE SLEEVE, REAR GEAR CASE | 后桥端驱动套 | 1 |  |  |  | 1
18 | 30006-102130810 | BOLT M10x1.25x130 | 螺栓 | 1 | M10x1.25x130 |  |  | 6

## F31
F31 前桥 FRONT AXLE
Item No. | Parts Number | Parts Name(EN) | Parts Name(CN) | Qty | Specification | Remark(s) | Effective | MOQ | Alternative Parts
01 | Q830-310000-50000 | FRONT GEAR CASE ASSY | 前桥总成 | 1 |  |  |  | 1 | Q830-310000-50001
02 | 0GR0-062203 | BOLT M10x1.25x20 | 螺栓_M10×1.25×20 | 1 | M10x1.25x20 |  |  | 6
03 | 0GR0-062204 | WASHER 10x27.5x4 | 垫圈_10×27.5×4 | 1 | 10x27.5x4 |  |  | 6
04 | Q850-331002 | COUPLER | 连接盘 | 1 |  |  |  | 1
05 | 0800-062205 | O-SEAL RING 25x2 | O形密封圈_25x2 | 1 | 25x2 |  |  | 2
06 | 0800-062204 | OIL SEAL 35x50x7 | 油封_35×50×7 | 1 | 35x50x7 |  |  | 1
07 | 30409-02500 | BEARING | 圆锥滚子轴承_GB/T297 33005 25×47×17 | 1 | 33005(25x47x17) |  |  | 1
08 | 0110-060011-0010 | BOLT M8x28 | 螺栓_M8×28_彩锌三价铬 | 9 | M8x28 |  |  | 6
09 | Q830-311002-00001 | BEARING SEAT | 轴承座 | 1 |  |  |  | 1
10 | Q830-310006-10000 | O-RING 55x2.5 | O形密封圈55×2.5 | 1 | 55x2.5 |  |  | 1
11 | Q830-310023-00200 | ADJUSTING WASHER | 安装距调整垫圈_t=0.30 | 1 | t=0.30 |  |  | 6
11 | Q830-310023-00100 | ADJUSTING WASHER | 安装距调整垫圈_t=0.20 | 1 | t=0.20 |  |  | 6
12 | Q830-311003-01400 | ADJUSTING WASHER 32x25.4 | 调整垫圈32×25.4_t=3.00 | 2 | t=3.00 |  |  | 6
12 | Q830-311003-01300 | ADJUSTING WASHER 32x25.4 | 调整垫圈32×25.4_t=2.90 | 2 | t=2.90 |  |  | 6
12 | Q830-311003-01200 | ADJUSTING WASHER 32x25.4 | 调整垫圈32×25.4_t=2.80 | 2 | t=2.80 |  |  | 6
12 | Q830-311003-01100 | ADJUSTING WASHER 32x25.4 | 调整垫圈32×25.4_t=2.70 | 2 | t=2.70 |  |  | 6
12 | Q830-311003-01000 | ADJUSTING WASHER 32x25.4 | 调整垫圈32×25.4_t=2.60 | 2 | t=2.60 |  |  | 6
12 | Q830-311003-00900 | ADJUSTING WASHER 32x25.4 | 调整垫圈32×25.4_t=2.50 | 2 | t=2.50 |  |  | 6
12 | Q830-311003-00800 | ADJUSTING WASHER 32x25.4 | 调整垫圈32×25.4_t=2.48 | 2 | t=2.48 |  |  | 6
12 | Q830-311003-00700 | ADJUSTING WASHER 32x25.4 | 调整垫圈32×25.4_t=2.46 | 2 | t=2.46 |  |  | 6
12 | Q830-311003-00600 | ADJUSTING WASHER 32x25.4 | 调整垫圈32×25.4_t=2.44 | 2 | t=2.44 |  |  | 6
12 | Q830-311003-00500 | ADJUSTING WASHER 32x25.4 | 调整垫圈32×25.4_t=2.42 | 2 | t=2.42 |  |  | 6
12 | Q830-311003-00400 | ADJUSTING WASHER 32x25.4 | 调整垫圈32×25.4_t=2.40 | 2 | t=2.40 |  |  | 6
12 | Q830-311003-00300 | ADJUSTING WASHER 32x25.4 | 调整垫圈32×25.4_t=2.30 | 2 | t=2.30 |  |  | 6
12 | Q830-311003-00200 | ADJUSTING WASHER 32x25.4 | 调整垫圈32×25.4_t=2.20 | 2 | t=2.20 |  |  | 6
12 | Q830-311003-00100 | ADJUSTING WASHER 32x25.4 | 调整垫圈32×25.4_t=2.10 | 2 | t=2.10 |  |  | 6
13 | 30105-040008410 | SCREW M4x8 | 螺钉_GB/T818_M4×8_三价铬 | 2 | M4x8 |  |  | 6
14 | 30409-03000 | BEARING | 圆锥滚子轴承_GB/T297 32006 30×55×17 | 1 | 32006(30x55x17) |  |  | 1
15 | Q830-3100B0 | BEVEL GEAR ASSY, FRONT GEAR CASE | 前桥锥齿轮组件 | 1 |  |  |  | 1
16 | 30400-05500 | BEARING | 滚动轴承_GB/T276 61911 55×80×13 | 1 | 61911(55x80x13) |  |  | 1
17 | Q830-310015-00600 | ADJUSTING WASHER 79.5x68 | 调整垫圈79.5×68_t=1.00 | 1 | t=1.00 |  |  | 6
17 | Q830-310015-00500 | ADJUSTING WASHER 79.5x68 | 调整垫圈79.5×68_t=0.50 | 1 | t=0.50 |  |  | 6
17 | Q830-310015-00400 | ADJUSTING WASHER 79.5x68 | 调整垫圈79.5×68_t=0.40 | 1 | t=0.40 |  |  | 6
17 | Q830-310015-00300 | ADJUSTING WASHER 79.5x68 | 调整垫圈79.5×68_t=0.30 | 1 | t=0.30 |  |  | 6
17 | Q830-310015-00200 | ADJUSTING WASHER 79.5x68 | 调整垫圈79.5×68_t=0.20 | 1 | t=0.20 |  |  | 6
17 | Q830-310015-00100 | ADJUSTING WASHER 79.5x68 | 调整垫圈79.5×68_t=0.10 | 1 | t=0.10 |  |  | 6
18 | Q830-310014 | DRIVE CLUTCH COVER | 花键套 | 1 |  |  |  | 1
19 | Q830-310013 | SPLINE BUSHING | 花键拨套 | 1 |  |  |  | 1
20 | 30800-05505 | CIRCLIP FOR HOLE 55 | 孔用弹性挡圈_A型_表_处理：黑色氧化。 | 1 | 55 |  |  | 6
21 | 30400-03001 | BEARING 30x55x13 | 滚动轴承30×55×13_GB/T276 6006 30×55×13 | 2 | 6006 |  |  | 1
22 | 30130-080010810 | SCREW M8x10 | 螺钉_GB879 M8×10_三价铬_8.8级 | 1 | M8x10 |  |  | 6
23 | Q830-310003 | PIN SHAFT | 销轴 | 1 |  |  |  | 1
24 | 0180-332100 | OIL DRAIN BOLT M14x1.25x12, MAGNETIC | 磁性放油螺栓_M14×1.25×12 | 1 | M14x1.25x12 |  |  | 6
25 | 0180-011006 | GASKET 14 | 垫片14 | 2 | 14 |  |  | 6
26 | Q830-310007-10002 | REAR GEAR CASE | 前桥箱体 | 1 |  |  |  | 1
27 | 0180-021008-0010 | BOLT M14x1.25x12 | 螺栓_M14×1.25×12_彩锌三价铬 | 1 | M14x1.25x12 |  |  | 6
28 | 0180-311001 | OIL SEAL 24x38x8 | 油封_24×38×8 | 2 | 24x38x8 |  |  | 1
29 | Q830-310005-10001 | FORK | 拨叉 | 1 |  |  |  | 1 | Q830-310005-10000
30 | Q890-310010 | BLOCK ASSY. | 拨块组合 | 1 |  |  |  | 1
31 | Q830-310012-10000 | O-RING 67.5x2 | O形密封圈67.5×2 | 1 |  |  |  | 1
32 | Q890-314000 | MOTOR ASSY, FRONT GEAR CASE | 前桥电机总成 | 1 |  |  |  | 1
33 | 0010-023008-0010 | BOLT M6x18 | 螺栓_M6×18_彩锌三价铬 | 2 | M6x18 |  |  | 6
34 | 0180-313002-10000 | CENTER GEAR SHAFT, DIFFERENTIAL | 差速器中间齿轮轴 | 1 |  |  |  | 1
35 | Q830-313003-10000 | FRONT DIFFERENTIAL CASE | 差速器壳体 | 1 |  |  |  | 1
36 | 30906-0503000 | PIN | 圆柱销_GBT/119.1 5×30 | 3 | 5x30 |  |  | 1
37 | Q830-313004 | GEAR, CV SHAFT | 半轴齿轮 | 1 |  |  |  | 1
38 | 0181-313011 | WEARING RING | 减磨垫 | 4 |  |  |  | 2
39 | 0180-313003-00004 | CENTRAL GEAR, DIFFERENTIAL | 差速器中间齿轮_表面喷丸处理_内孔公差加大 | 4 | SURFACE PEENING TREATMENT, THE INNER HOLE TOLERANCE INCREASING |  |  | 1
40 | 0180-313006-00001 | DRIVEN GEAR, DIFFERENTIAL | 差速器从动齿轮 | 1 |  |  |  | 1
41 | 0180-313009-0010 | GASKET | 花纹垫片 | 1 |  |  |  | 1
42 | Q830-310022 | OIL GUARD | 挡油板 | 1 |  |  |  | 1
43 | 0180-313010 | ADJUST GASKET | 调节垫片_57×40×0.1 | 1 | ADJUSTING WASHER 57x40x0.1 |  |  | 2
43 | 0180-313010-0005 | ADJUST GASKET | 调节垫片_57×40×1.0 | 1 | ADJUST GASKET57x40x1.0 |  |  | 2
43 | 0180-313010-0004 | ADJUST GASKET | 调节垫片_57×40×0.5 | 1 | ADJUST GASKET 57x40x0.5 |  |  | 2
43 | 0180-313010-0003 | ADJUST GASKET | 调节垫片_57×40×0.4 | 1 | ADJUST GASKET57x40x0.4 |  |  | 2
43 | 0180-313010-0002 | ADJUST GASKET | 调节垫片_57×40×0.3 | 1 | ADJUST GASKET 57x40x0.3 |  |  | 2
43 | 0180-313010-0001 | ADJUST GASKET | 调节垫片_57×40×0.2 | 1 | ADJUST GASKET57x40x0.2 |  |  | 2
44 | Q830-313001-00001 | MOUNTING PLATE | 安装盘 | 1 |  |  |  | 1
45 | 9010-290001 | BOLT M8x1x22 | 螺栓M8×1×22 | 8 | M8x1x22 |  |  | 6
46 | Q830-310009-00600 | ADJUSTING WASHER 54.5x43 | 调整垫圈54.5×43_t=1.00 | 1 | t=1.00 |  |  | 6
46 | Q830-310009-00500 | ADJUSTING WASHER 54.5x43 | 调整垫圈54.5×43_t=0.50 | 1 | t=0.50 |  |  | 6
46 | Q830-310009-00400 | ADJUSTING WASHER 54.5x43 | 调整垫圈54.5×43_t=0.40 | 1 | t=0.40 |  |  | 6
46 | Q830-310009-00300 | ADJUSTING WASHER 54.5x43 | 调整垫圈54.5×43_t=0.30 | 1 | t=0.30 |  |  | 6
46 | Q830-310009-00200 | ADJUSTING WASHER 54.5x43 | 调整垫圈54.5×43_t=0.20 | 1 | t=0.20 |  |  | 6
46 | Q830-310009-00100 | ADJUSTING WASHER 54.5x43 | 调整垫圈54.5×43_t=0.10 | 1 | t=0.10 |  |  | 6
47 | Q830-310011 | O-SEAL RING 130x2 | O形密封圈130×2 | 1 |  |  |  | 6
48 | Q830-310008-00003 | REAR GEAR CASE COVER | 前桥箱盖 | 1 |  |  |  | 1
49 | 0180-311004-0020 | JOINT, BREATHER HOSE | 通气管接头 | 1 |  |  |  | 1
50 | Q820-333008 | CROSS BUSHING | 十字套 | 1 |  |  |  | 1
51 | Q800-313001 | PLANET GEAR SHAFT, SHORT | 短行星齿轮轴 | 2 |  |  |  | 1
52 | 30913-0300550 | PIN SHAFT | 销轴 | 1 |  |  |  | 1

## F32
F32 换档机构 GEAR SHIFTING
Item No. | Parts Number | Parts Name(EN) | Parts Name(CN) | Qty | Specification | Remark(s) | Effective | MOQ | Alternative Parts
01 | 9CR6-321320 | KNOB, GEARSHIFT | 排挡头组合 | 1 |  |  |  | 1
02 | 9CR6-321301 | LOCK NUT, GEARSHIFT | 排档头锁紧螺母 | 1 | M8 |  |  | 1
03 | 9DS#-321100-6001 | GEARSHIFT LEVER | 排挡手拉杆组合 | 1 |  |  |  | 1
04 | 30200-060810 | NUT M6 | 螺母 | 1 | M6 |  |  | 6
05 | 9CR6-321004 | ROD, GEARSHIFT | 排挡拉杆 | 1 |  |  |  | 1
06 | 30200-06081L | NUT M6 | 螺母_GB6170 M6_三价铬_8级_左旋 | 1 | M6, LEFT-HAND THREAD |  |  | 6
07 | 9010-320200-2000 | ROCKER, GEARSHIFT | 换档摇臂组合 | 1 |  |  |  | 1
08 | 0010-080013-0010 | BOLT M6x22 | 螺栓_M6×22_彩锌三价铬 | 1 | M6x22 |  |  | 6
09 | 9DS#-321200-6000 | SHIFT BASE PLATE ASSY | 排挡底板焊接组合 | 1 |  |  |  | 1
10 | 9CR6-321003 | BUSHING, ARM | 排挡摇臂衬套 | 2 |  |  |  | 1
11 | 9CR6-321001 | PIN SHAFT, GEARSHIFT LEVER | 排挡杆销轴 | 1 |  |  |  | 1 | 9CR6-321001-00001
11 | 9CR6-321001-00001 | PIN SHAFT, GEARSHIFT LEVER | 排挡杆销轴 | 1 |  |  | 2020/03/20 | 1
12 | 9010-320009 | NYLON BUSHING | 尼龙衬套 | 2 |  |  |  | 1
13 | 9AWA-321200 | SWING ARM, GEAR SHIFT | 换挡摇臂焊接组合 | 1 |  |  |  | 1
14 | 9CR6-321002 | SPRING, GEARSHIFT LEVER | 排挡杆扭簧 | 1 |  |  |  | 1
15 | 30802-00605 | CIRCLIP 6 | 开口挡圈 | 1 | 6 |  |  | 6
16 | 30802-00805 | SPLIT WASHER | 开口挡圈 | 1 | 8 |  |  | 6
17 | 8010-000004 | BOLT M6x14 | 凸缘螺栓M6×14 | 3 | M6x14 |  |  | 6
18 | 9DS#-042024-6000 | SHIFT GEAR | 换挡齿 | 1 |  |  |  | 1 | 9DS#-042024-6001
18 | 9DS#-042024-6001 | SHIFT GEAR | 换挡齿 | 1 |  |  | 2020/06/04 | 1
19 | 30006-080016810 | BOLT M8x16 | 螺栓 | 3 | M8x16 |  |  | 6
20 | 9DS#-321000-6001 | GEARSHIFT ASSY | 换挡机构组合 | 1 |  |  |  | 1 | 9DS#-321000-6002
20 | 9DS#-321000-6002 | GEAR SHIFT ASSY | 换挡机构组合 | 1 |  |  | 2020/06/04 | 1
21 | 8030-040800-00001 | NUT CLIP M6 | M6螺母夹 | 2 | M6 |  |  | 6
22 | 8080-000002 | CLIP NUT ST4.8 | 夹板ST4.8 | 1 | ST4.8 |  |  | 6
23 | A000-040302 | RUBBER DAMPER | 油箱外护罩缓冲橡胶 | 1 |  |  |  | 1
24 | 30107-060012410 | SCREW M6x12 | 螺钉 | 2 | M6x12 |  |  | 6

## F33-A
F33-A 后桥(美规) REAR AXLE(NA)
Item No. | Parts Number | Parts Name(EN) | Parts Name(CN) | Qty | Specification | Remark(s) | Effective | MOQ | Alternative Parts
01 | Q820-330000-10000 | REAR GEAR CASE ASSY | 后桥总成 | 1 |  |  |  | 1
02 | 0GR0-062203 | BOLT M10x1.25x20 | 螺栓_M10×1.25×20 | 1 | M10x1.25x20 |  |  | 6
03 | 0GR0-062204 | WASHER 10x27.5x4 | 垫圈_10×27.5×4 | 1 | 10x27.5x4 |  |  | 6
04 | Q850-331002 | COUPLER | 连接盘 | 1 |  |  |  | 1
05 | 0800-062205 | O-SEAL RING 25x2 | O形密封圈_25x2 | 1 | 25x2 |  |  | 2
06 | 0800-062204 | OIL SEAL 35x50x7 | 油封_35×50×7 | 1 | 35x50x7 |  |  | 1
07 | 30409-02500 | BEARING | 圆锥滚子轴承_GB/T297 33005 25×47×17 | 1 | 33005(25x47x17) |  |  | 1
08 | 0110-060011-0010 | BOLT M8x28 | 螺栓_M8×28_彩锌三价铬 | 12 | M8x28 |  |  | 6
09 | Q830-311002-00001 | BEARING SEAT | 轴承座 | 1 |  |  |  | 1
10 | Q830-310006-10000 | O-RING 55x2.5 | O形密封圈55×2.5 | 1 | 55x2.5 |  |  | 1
11 | Q830-310023-00100 | ADJUSTING WASHER | 安装距调整垫圈_t=0.20 | 1 | t=0.20 |  |  | 6
11 | Q830-310023-00200 | ADJUSTING WASHER | 安装距调整垫圈_t=0.30 | 1 | t=0.30 |  |  | 6
12 | Q830-311003-00400 | ADJUSTING WASHER 32x25.4 | 调整垫圈32×25.4_t=2.40 | 2 | t=2.40 |  |  | 6
12 | Q830-311003-00500 | ADJUSTING WASHER 32x25.4 | 调整垫圈32×25.4_t=2.42 | 2 | t=2.42 |  |  | 6
12 | Q830-311003-00600 | ADJUSTING WASHER 32x25.4 | 调整垫圈32×25.4_t=2.44 | 2 | t=2.44 |  |  | 6
12 | Q830-311003-00700 | ADJUSTING WASHER 32x25.4 | 调整垫圈32×25.4_t=2.46 | 2 | t=2.46 |  |  | 6
12 | Q830-311003-00800 | ADJUSTING WASHER 32x25.4 | 调整垫圈32×25.4_t=2.48 | 2 | t=2.48 |  |  | 6
12 | Q830-311003-00900 | ADJUSTING WASHER 32x25.4 | 调整垫圈32×25.4_t=2.50 | 2 | t=2.50 |  |  | 6
12 | Q830-311003-01000 | ADJUSTING WASHER 32x25.4 | 调整垫圈32×25.4_t=2.60 | 2 | t=2.60 |  |  | 6
12 | Q830-311003-01100 | ADJUSTING WASHER 32x25.4 | 调整垫圈32×25.4_t=2.70 | 2 | t=2.70 |  |  | 6
12 | Q830-311003-01200 | ADJUSTING WASHER 32x25.4 | 调整垫圈32×25.4_t=2.80 | 2 | t=2.80 |  |  | 6
12 | Q830-311003-01300 | ADJUSTING WASHER 32x25.4 | 调整垫圈32×25.4_t=2.90 | 2 | t=2.90 |  |  | 6
12 | Q830-311003-01400 | ADJUSTING WASHER 32x25.4 | 调整垫圈32×25.4_t=3.00 | 2 | t=3.00 |  |  | 6
12 | Q830-311003-00100 | ADJUSTING WASHER 32x25.4 | 调整垫圈32×25.4_t=2.10 | 2 | t=2.10 |  |  | 6
12 | Q830-311003-00200 | ADJUSTING WASHER 32x25.4 | 调整垫圈32×25.4_t=2.20 | 2 | t=2.20 |  |  | 6
12 | Q830-311003-00300 | ADJUSTING WASHER 32x25.4 | 调整垫圈32×25.4_t=2.30 | 2 | t=2.30 |  |  | 6
13 | 9CRB-082001 | CLIP, RH REAR PARKING CABLE | 右后驻车线夹 | 1 |  |  |  | 1
14 | 30409-03000 | BEARING | 圆锥滚子轴承_GB/T297 32006 30×55×17 | 1 | 32006(30x55x17) |  |  | 1
15 | Q820-3300B0 | BEVEL GEAR ASSY, REAR GEAR CASE | 后桥锥齿轮组件 | 1 |  |  |  | 1
16 | 0181-313100-0010 | BOLT M10x1.25x22 | 组合螺栓_M10×1.25×22_彩锌三价铬 | 8 | M10x1.25x22 |  |  | 6
17 | Q820-330003-00100 | ADJUSTING WASHER 61x50.5 | 调整垫圈61×50.5_T=0.10 | 2 | t=0.10 |  |  | 1
17 | Q820-330003-00200 | ADJUSTING WASHER 61x50.5 | 调整垫圈61×50.5_T=0.30 | 2 | t=0.30 |  |  | 1
17 | Q820-330003-00300 | ADJUSTING WASHER 61x50.5 | 调整垫圈61×50.5_T=0.50 | 2 | t=0.50 |  |  | 1
17 | Q820-330003-00400 | ADJUSTING WASHER 61x50.5 | 调整垫圈61×50.5_T=0.90 | 2 | t=0.90 |  |  | 1
17 | Q820-330003-00500 | ADJUSTING WASHER 61x50.5 | 调整垫圈61×50.5_T=0.92 | 2 | t=0.92 |  |  | 1
17 | Q820-330003-00600 | ADJUSTING WASHER 61x50.5 | 调整垫圈61×50.5_T=0.94 | 2 | t=0.94 |  |  | 1
17 | Q820-330003-00700 | ADJUSTING WASHER 61x50.5 | 调整垫圈61×50.5_T=0.96 | 2 | t=0.96 |  |  | 1
17 | Q820-330003-00800 | ADJUSTING WASHER 61x50.5 | 调整垫圈61×50.5_T=0.98 | 2 | t=0.98 |  |  | 1
17 | Q820-330003-00900 | ADJUSTING WASHER 61x50.5 | 调整垫圈61×50.5_T=1.00 | 2 | t=1.00 |  |  | 1
18 | 30409-05000 | BEARING | 圆锥滚子轴承_GB/T297 32910 50×72×15 | 2 |  |  |  | 1
19 | 0180-310005 | O-SEAL RING 141x2.4 | O形密封圈_141×2.4 | 1 | 141x2.4 |  |  | 2
20 | Q820-330002 | REAR GEAR CASE COVER | 后桥箱盖 | 1 |  |  |  | 1
21 | 0180-311001 | OIL SEAL 24x38x8 | 油封_24×38×8 | 1 | 24x38x8 |  |  | 1
22 | 0180-021008-0010 | BOLT M14x1.25x12 | 螺栓_M14×1.25×12_彩锌三价铬 | 1 | M14x1.25x12 |  |  | 6
23 | 0180-011006 | GASKET 14 | 垫片14 | 2 | 14 |  |  | 6
24 | 0180-311004-0020 | JOINT, BREATHER HOSE | 通气管接头 | 1 |  |  |  | 1
25 | Q820-330007-10000 | OIL BAFFLE | 挡油板 | 1 |  |  |  | 1
26 | 30105-040008410 | SCREW M4x8 | 螺钉_GB/T818_M4×8_三价铬 | 2 | M4x8 |  |  | 6
27 | 30306-080112 | WASHER | 垫圈 | 1 | 8 |  |  | 6
28 | Q820-330008 | MOUNTING SEAT | 安装座_车桥系列 | 1 |  |  |  | 1
29 | 30800-06200 | CIRCLIP FOR HOLE 62 | 孔用弹性挡圈62_GB893.1 62 | 1 | 62 |  |  | 6
30 | 30400-03501 | BEARING | 滚动轴承_GB276 16007 | 1 | 16007 |  |  | 1
31 | Q820-330001-00001 | REAR GEAR CASE | 后桥箱体 | 1 |  |  |  | 1
32 | 0180-332100 | OIL DRAIN BOLT M14x1.25x12, MAGNETIC | 磁性放油螺栓_M14×1.25×12 | 1 | M14x1.25x12 |  |  | 6
33 | 0120-061000 | OIL SEAL 35x58x5 | 油封35×58×5 | 1 | 35x58x5 |  |  | 2
34 | Q830-310012-10000 | O-RING 67.5x2 | O形密封圈67.5×2 | 1 |  |  |  | 1
35 | 018A-180012 | SLEEVE | 套筒 | 2 |  |  |  | 1
36 | Q820-330009 | PLUG, MOTOR | 电机堵盖 | 1 |  |  |  | 1
37 | 0010-023008-0010 | BOLT M6x18 | 螺栓_M6×18_彩锌三价铬 | 2 | M6x18 |  |  | 6

## F33-B
F33-B 后桥(EU168&无法规) REAR AXLE(EU168&INTERNATIONAL)
Item No. | Parts Number | Parts Name(EN) | Parts Name(CN) | Qty | Specification | Remark(s) | Effective | MOQ | Alternative Parts
01 | Q820-330000-00001 | REAR GEAR CASE ASSY | 后桥总成 | 1 |  |  |  | 1
02 | 0GR0-062203 | BOLT M10x1.25x20 | 螺栓_M10×1.25×20 | 1 | M10x1.25x20 |  |  | 6
03 | 0GR0-062204 | WASHER 10x27.5x4 | 垫圈_10×27.5×4 | 1 | 10x27.5x4 |  |  | 6
04 | Q850-331002 | COUPLER | 连接盘 | 1 |  |  |  | 1
05 | 0800-062205 | O-SEAL RING 25x2 | O形密封圈_25x2 | 1 | 25x2 |  |  | 2
06 | 0800-062204 | OIL SEAL 35x50x7 | 油封_35×50×7 | 1 | 35x50x7 |  |  | 1
07 | 30409-02500 | BEARING | 圆锥滚子轴承_GB/T297 33005 25×47×17 | 1 | 33005(25x47x17) |  |  | 1
08 | 0110-060011-0010 | BOLT M8x28 | 螺栓_M8×28_彩锌三价铬 | 12 | M8x28 |  |  | 6
09 | Q830-311002-00001 | BEARING SEAT | 轴承座 | 1 |  |  |  | 1
10 | Q830-310006-10000 | O-RING 55x2.5 | O形密封圈55×2.5 | 1 | 55x2.5 |  |  | 1
11 | Q830-310023-00200 | ADJUSTING WASHER | 安装距调整垫圈_t=0.30 | 1 | t=0.30 |  |  | 6
11 | Q830-310023-00100 | ADJUSTING WASHER | 安装距调整垫圈_t=0.20 | 1 | t=0.20 |  |  | 6
12 | Q830-311003-01000 | ADJUSTING WASHER 32x25.4 | 调整垫圈32×25.4_t=2.60 | 2 | t=2.60 |  |  | 6
12 | Q830-311003-00900 | ADJUSTING WASHER 32x25.4 | 调整垫圈32×25.4_t=2.50 | 2 | t=2.50 |  |  | 6
12 | Q830-311003-00800 | ADJUSTING WASHER 32x25.4 | 调整垫圈32×25.4_t=2.48 | 2 | t=2.48 |  |  | 6
12 | Q830-311003-00700 | ADJUSTING WASHER 32x25.4 | 调整垫圈32×25.4_t=2.46 | 2 | t=2.46 |  |  | 6
12 | Q830-311003-00600 | ADJUSTING WASHER 32x25.4 | 调整垫圈32×25.4_t=2.44 | 2 | t=2.44 |  |  | 6
12 | Q830-311003-00500 | ADJUSTING WASHER 32x25.4 | 调整垫圈32×25.4_t=2.42 | 2 | t=2.42 |  |  | 6
12 | Q830-311003-00400 | ADJUSTING WASHER 32x25.4 | 调整垫圈32×25.4_t=2.40 | 2 | t=2.40 |  |  | 6
12 | Q830-311003-00300 | ADJUSTING WASHER 32x25.4 | 调整垫圈32×25.4_t=2.30 | 2 | t=2.30 |  |  | 6
12 | Q830-311003-00200 | ADJUSTING WASHER 32x25.4 | 调整垫圈32×25.4_t=2.20 | 2 | t=2.20 |  |  | 6
12 | Q830-311003-00100 | ADJUSTING WASHER 32x25.4 | 调整垫圈32×25.4_t=2.10 | 2 | t=2.10 |  |  | 6
12 | Q830-311003-01400 | ADJUSTING WASHER 32x25.4 | 调整垫圈32×25.4_t=3.00 | 2 | t=3.00 |  |  | 6
12 | Q830-311003-01300 | ADJUSTING WASHER 32x25.4 | 调整垫圈32×25.4_t=2.90 | 2 | t=2.90 |  |  | 6
12 | Q830-311003-01200 | ADJUSTING WASHER 32x25.4 | 调整垫圈32×25.4_t=2.80 | 2 | t=2.80 |  |  | 6
12 | Q830-311003-01100 | ADJUSTING WASHER 32x25.4 | 调整垫圈32×25.4_t=2.70 | 2 | t=2.70 |  |  | 6
13 | 9CRB-082001 | CLIP, RH REAR PARKING CABLE | 右后驻车线夹 | 1 |  |  |  | 1
14 | 30409-03000 | BEARING | 圆锥滚子轴承_GB/T297 32006 30×55×17 | 1 | 32006(30x55x17) |  |  | 1
15 | Q820-3300B0 | BEVEL GEAR ASSY, REAR GEAR CASE | 后桥锥齿轮组件 | 1 |  |  |  | 1
16 | 0181-313100-0010 | BOLT M10x1.25x22 | 组合螺栓_M10×1.25×22_彩锌三价铬 | 8 | M10x1.25x22 |  |  | 6
17 | Q820-330003-00900 | ADJUSTING WASHER 61x50.5 | 调整垫圈61×50.5_T=1.00 | 2 | t=1.00 |  |  | 1
17 | Q820-330003-00800 | ADJUSTING WASHER 61x50.5 | 调整垫圈61×50.5_T=0.98 | 2 | t=0.98 |  |  | 1
17 | Q820-330003-00700 | ADJUSTING WASHER 61x50.5 | 调整垫圈61×50.5_T=0.96 | 2 | t=0.96 |  |  | 1
17 | Q820-330003-00600 | ADJUSTING WASHER 61x50.5 | 调整垫圈61×50.5_T=0.94 | 2 | t=0.94 |  |  | 1
17 | Q820-330003-00500 | ADJUSTING WASHER 61x50.5 | 调整垫圈61×50.5_T=0.92 | 2 | t=0.92 |  |  | 1
17 | Q820-330003-00400 | ADJUSTING WASHER 61x50.5 | 调整垫圈61×50.5_T=0.90 | 2 | t=0.90 |  |  | 1
17 | Q820-330003-00300 | ADJUSTING WASHER 61x50.5 | 调整垫圈61×50.5_T=0.50 | 2 | t=0.50 |  |  | 1
17 | Q820-330003-00200 | ADJUSTING WASHER 61x50.5 | 调整垫圈61×50.5_T=0.30 | 2 | t=0.30 |  |  | 1
17 | Q820-330003-00100 | ADJUSTING WASHER 61x50.5 | 调整垫圈61×50.5_T=0.10 | 2 | t=0.10 |  |  | 1
18 | 30409-05000 | BEARING | 圆锥滚子轴承_GB/T297 32910 50×72×15 | 2 |  |  |  | 1
19 | 0180-310005 | O-SEAL RING 141x2.4 | O形密封圈_141×2.4 | 1 | 141x2.4 |  |  | 2
20 | Q820-330002 | REAR GEAR CASE COVER | 后桥箱盖 | 1 |  |  |  | 1
21 | 0180-311001 | OIL SEAL 24x38x8 | 油封_24×38×8 | 1 | 24x38x8 |  |  | 1
22 | 0180-021008-0010 | BOLT M14x1.25x12 | 螺栓_M14×1.25×12_彩锌三价铬 | 1 | M14x1.25x12 |  |  | 6
23 | 0180-011006 | GASKET 14 | 垫片14 | 2 | 14 |  |  | 6
24 | 0180-311004-0020 | JOINT, BREATHER HOSE | 通气管接头 | 1 |  |  |  | 1
25 | Q820-330007-10000 | OIL BAFFLE | 挡油板 | 1 |  |  |  | 1
26 | 30105-040008410 | SCREW M4x8 | 螺钉_GB/T818_M4×8_三价铬 | 2 | M4x8 |  |  | 6
27 | Q820-333003-00200 | GASKET,SEMIAXIS GEAR | 半轴齿轮垫片_T=1.2 | 2 | T=1.2 |  |  | 1
27 | Q820-333003-00100 | GASKET,SEMIAXIS GEAR | 半轴齿轮垫片_T=1.0 | 2 | T=1.0 |  |  | 1
28 | Q820-333005 | PLANET GEAR SHAFT, SHORT | 短行星齿轮轴 | 2 |  |  |  | 1
29 | Q820-333007 | SHAFT GEAR, RH | 右半轴齿轮 | 1 |  |  |  | 1
30 | 0181-313011 | WEARING RING | 减磨垫 | 4 |  |  |  | 2
31 | 0180-313003-00004 | CENTRAL GEAR, DIFFERENTIAL | 差速器中间齿轮_表面喷丸处理_内孔公差加大 | 4 | SURFACE PEENING TREATMENT, THE INNER HOLE TOLERANCE INCREASING |  |  | 1
32 | Q820-333006 | PLANET GEAR AXLE | 行星齿轮轴 | 1 |  |  |  | 1
33 | Q820-333008 | CROSS BUSHING | 十字套 | 1 |  |  |  | 1
34 | Q820-333001 | GEAR, LH SHAFT | 左半轴齿轮 | 1 |  |  |  | 1
35 | 30906-0503000 | PIN | 圆柱销_GBT/119.1 5×30 | 3 | 5x30 |  |  | 1
36 | Q820-333002-00001 | DIFFERENTIAL HOUSING | 差速器壳体 | 1 |  |  |  | 1
37 | Q820-330006 | RECTANGLUAR SLEEVE | 矩形牙拨套 | 1 |  |  |  | 1
38 | 30800-06200 | CIRCLIP FOR HOLE 62 | 孔用弹性挡圈62_GB893.1 62 | 1 | 62 |  |  | 6
39 | 30400-03501 | BEARING | 滚动轴承_GB276 16007 | 1 | 16007 |  |  | 1
40 | Q820-330001-00001 | REAR GEAR CASE | 后桥箱体 | 1 |  |  |  | 1
41 | 0180-332100 | OIL DRAIN BOLT M14x1.25x12, MAGNETIC | 磁性放油螺栓_M14×1.25×12 | 1 | M14x1.25x12 |  |  | 6
42 | 0120-061000 | OIL SEAL 35x58x5 | 油封35×58×5 | 1 | 35x58x5 |  |  | 2
43 | Q830-310012-10000 | O-RING 67.5x2 | O形密封圈67.5×2 | 1 |  |  |  | 1
44 | Q820-330005 | SHIFT FORK | 拨叉 | 1 |  |  |  | 1
45 | Q830-310004 | RACK | 齿条 | 1 |  |  |  | 1
46 | Q830-314000 | MOTOR ASSY, FRONT GEAR CASE | 前桥电机总成 | 1 |  |  |  | 1
47 | 0010-023008-0010 | BOLT M6x18 | 螺栓_M6×18_彩锌三价铬 | 3 | M6x18 |  |  | 6
48 | Q820-330004 | PIN SHAFT | 销轴 | 1 |  |  |  | 1
49 | 30130-080010810 | SCREW M8x10 | 螺钉_GB879 M8×10_三价铬_8.8级 | 1 | M8x10 |  |  | 6
50 | 30306-080112 | WASHER | 垫圈 | 1 | 8 |  |  | 6

## F36
F36 燃油蒸发系统 FUEL VAPORIZATION SYSTEM
Item No. | Parts Number | Parts Name(EN) | Parts Name(CN) | Qty | Specification | Remark(s) | Effective | MOQ | Alternative Parts
01 | A000-360006 | AIR PIPE, CANISTER | 碳罐空气管 | 1 |  |  |  | 1
02 | 30601-112010 | CLAMP A12 | 环箍 | 4 | A12 |  |  | 6
03 | 9AWA-360200 | CANISTER | 炭罐 | 1 |  |  |  | 1
04 | 9AWA-030008 | CANISTER BRACKET | 碳罐支架 | 1 |  |  |  | 1
05 | 30202-060110 | NUT M6 | 螺母 | 2 | M6 |  |  | 6 | 30204-060810
06 | 30006-060012810 | BOLT M6x12 | 螺栓 | 3 | M6x12 |  |  | 6 | 30006-060012870
07 | 30601-111010 | CLAMP A11 | 环箍A11 | 5 | A11 |  |  | 6
08 | 9DS#-360001-6000 | FUEL VAPOR ADSORPTION HOSE I | 燃油蒸气吸附管Ⅰ | 1 |  |  |  | 1
09 | 9GQ0-360100 | TWO-WAY VALVE | 双向阀 | 1 |  |  |  | 1
10 | 9DS#-360002-6000 | FUEL VAPOR ADSORPTION HOSE II | 燃油蒸气吸附管Ⅱ | 1 |  |  |  | 1
11 | 9DS#-360003-6000 | FUEL VAPOR DESORPTION HOSE I | 燃油蒸气脱附管Ⅰ | 1 |  |  |  | 1
11 | 9DS#-360003-6001 | FUEL VAPOR DESORPTION HOSE I | 燃油蒸气脱附管Ⅰ | 1 |  |  | 2020/04/15 | 1
12 | 1F30-172000 | CANISTER MAGNETIC VALVE | 碳罐电磁阀 | 1 |  |  |  | 1
13 | 9DS#-030061-6000 | BRACKET, MAGNETIC VALVE | 电磁阀安装支架 | 1 |  |  |  | 1
14 | 9DS#-360004-6000 | FUEL VAPOR DESORPTION HOSE II | 燃油蒸气脱附管Ⅱ | 1 |  |  |  | 1

## F38-A
F38-A 说明书(美规) OWNER'S MANUAL(NA)
Item No. | Parts Number | Parts Name(EN) | Parts Name(CN) | Qty | Specification | Remark(s) | Effective | MOQ | Alternative Parts
01 | 9DS#-380103-6000 | OWNERS MANUAL | 使用说明书 | 1 | US |  |  | 1

## F38-B
F38-B 说明书(俄罗斯专用) OWNER'S MANUAL(RU.)
Item No. | Parts Number | Parts Name(EN) | Parts Name(CN) | Qty | Specification | Remark(s) | Effective | MOQ | Alternative Parts
01 | 9DS#-380102-6400 | OWNERS MANUAL | 使用说明书_俄文带维修卡_俄罗斯客户专用 | 1 |  |  | 2019/12/24 | 1

## F38-C
F38-C 说明书(EU168&无法规) OWNER'S MANUAL(EU168&INTERNATIONAL)
Item No. | Parts Number | Parts Name(EN) | Parts Name(CN) | Qty | Specification | Remark(s) | Effective | MOQ | Alternative Parts
01 | 9DS#-380102-6200 | OWNERS MANUAL | 使用说明书_欧规168 | 1 |  |  | 2020/04/17 | 1

## F38-D
F38-D 说明书(德语) OWNER'S MANUAL(GERMAN)
Item No. | Parts Number | Parts Name(EN) | Parts Name(CN) | Qty | Specification | Remark(s) | Effective | MOQ | Alternative Parts
01 | 9DS#-380105-6200 | OWNERS MANUAL | 使用说明书_德语 | 1 |  |  | 2020/04/24 | 1

## F38-E
F38-E 说明书(EU167) OWNER'S MANUAL(EU167)
Item No. | Parts Number | Parts Name(EN) | Parts Name(CN) | Qty | Specification | Remark(s) | Effective | MOQ | Alternative Parts
01 | 9DS#-380102-7000 | OWNERS MANUAL | 使用说明书 | 1 |  |  | 2020/07/02 | 1

## F40
F40 拖挂 TOWBAR
Item No. | Parts Number | Parts Name(EN) | Parts Name(CN) | Qty | Specification | Remark(s) | Effective | MOQ | Alternative Parts
01 | 9010-400103 | PIN SHAFT | 支架专用销轴 | 1 |  |  |  | 1
02 | 9010-400102-10000 | COTTER PIN,BRACKET | 支架专用开口销 | 1 |  |  |  | 1
03 | 5BW1-401200-20000 | TOWING TUBE | 拖车方管组合 | 1 |  |  |  | 1
04 | 5BW1-401310 | HITCH BALL | 拖挂球头组合 | 1 |  |  |  | 1

## F41
F41 空滤器组 AIR FILTER ASSY.
Item No. | Parts Number | Parts Name(EN) | Parts Name(CN) | Qty | Specification | Remark(s) | Effective | MOQ | Alternative Parts
01 | 01A0-110003 | CLAMP 67 | 卡箍67 | 2 |  |  |  | 1
02 | 0GS0-110001-10000 | AIR OUTLET PIPE | 出气管 | 1 |  |  |  | 1
03 | 0GR0-110008 | CLAMP | 喉箍 | 1 |  |  |  | 1
04 | 0GR0-110003 | PIPE, AIR INTAKE | 进气管 | 1 |  |  |  | 1
05 | 0GS0-110002 | UPPER HOUSING, AIR FILTER | 空滤器上壳体 | 1 |  |  |  | 1
06 | 0GR0-110001-20020 | LOWER HOUSING, AIR FILTER | 空滤器下壳体_恒勃 | 1 | HENGBO |  |  | 1
07 | 0180-110003 | CLASP | 卡扣 | 2 |  |  |  | 1
08 | 0800-112000-10010 | FILTER ELEMENT | 滤芯 | 1 | WITH BLACK SPONGE,MANUFACTURER:HENGBO |  |  | 1
09 | 0120-110001 | CLAMP 64 | 卡箍64 | 1 | 64 |  |  | 1
10 | 0GR0-110004 | CONNECT PIPE, FILER ELEMENT | 滤芯连接管 | 1 |  |  |  | 1
11 | 0GR0-110006 | SEAL RING, AIR FILTER | 空滤器密封圈 | 1 |  |  |  | 1
12 | 30601-117010 | CLAMP A17 | 环箍 | 1 | A17 |  |  | 6
13 | 0180-110005 | OIL STORAGE HOSE | 储油管 | 1 |  |  |  | 1
14 | 0GR0-110007-20000 | BREATHER HOSE, CRANKCASE | 曲轴箱通气管 | 1 |  |  |  | 1
15 | 30601-114010 | CLAMP A14 | 环箍 | 2 | A14 |  |  | 6
16 | 0GR0-110009 | BUSHING | 衬套 | 3 |  |  |  | 1
17 | 9CR6-042027 | HEAT INSULATOR, AIR FILTER | 空滤器隔热纸 | 1 |  |  |  | 1
18 | 0GS0-111000-10000 | AIR FILTER SUB ASSY | 空滤器分总成 | 1 |  |  |  | 1
19 | 0010-030002-0020 | BOLT M5x16 | 螺栓_M5×16 | 2 | M5x16 |  |  | 6

## E00
E00 191S发动机 191S ENGINE
Item No. | Parts Number | Parts Name(EN) | Parts Name(CN) | Qty | Specification | Remark(s) | Effective | MOQ | Alternative Parts
01 | 0GS0-CLB000-0840 | 191S LONG BLOCK | 191S LONG BLOCK_普通插件 | 1 | ORDINARY |  |  | 1
01 | 0GS0-DLB000-0840 | 191S LONG BLOCK | 191S LONG BLOCK_住友插件 | 1 | SUMITOMO PLUG |  |  | 1
01 | 0GS0-ELB000-0840 | 191S LONG BLOCK | 191S LONG BLOCK_标准插件_600W磁电机 | 1 | ORDINARY@600W MAGNETO |  |  | 1

## E01-1-V2
E01-1-V2 左曲轴箱组 LEFT CRANKCASE ASSY
Item No. | Parts Number | Parts Name(EN) | Parts Name(CN) | Qty | Specification | Remark(s) | Effective | MOQ | Alternative Parts
01 | 0040-012006-0010 | BOLT M8x50 | 螺栓M8×50 | 2 | M8X50 |  |  | 6
02 | 0010-090005-0010 | BOLT M6x16 | 螺栓_M6×16_彩锌三价铬 | 1 | M6x16 |  |  | 6
03 | 0GR0-011020 | SPEED SENSOR | 里程传感器 | 1 |  |  |  | 1
04 | 0010-080008 | DOWEL PIN Dia 8x14 | 定位销Φ8X14 | 3 | Dia 8x14 |  |  | 6
05 | 0GR0-011003 | BOLT M14x1.5x12 | 螺栓_M14×1.5×12 | 2 | M14x1.5x12 |  |  | 1
06 | 0180-011006 | GASKET 14 | 垫片14 | 2 | 14 |  |  | 6
07 | 0GR0-011100 | LH CRANKCASE ASSY | 左曲轴箱组件 | 1 |  |  |  | 1
08 | 0010-011017-0010 | BOLT M6x60 | 螺栓_M6×60_彩锌三价铬 | 7 | M6x60 |  |  | 6
09 | 0010-021005 | DOWEL PIN Dia 10x14 | 定位销Φ10×14 | 3 | Dia 10x14 |  |  | 6
10 | 0GR0-011002 | OIL RAIL COVER PLATE | 油道盖板 | 1 |  |  |  | 1
11 | 0GR0-011004 | PAPER WASHER, OIL RAIL | 油道盖纸垫 | 1 |  |  |  | 1
12 | 30499-01700 | BEARING | 滚动轴承 | 1 | 17 |  |  | 1
13 | 30400-01704 | BEARING | 滚动轴承 | 1 | 17 |  |  | 1
14 | 30499-01500 | BEARING | 滚动轴承_NSK：6202C3(15×35×11) | 1 | 6202 |  |  | 1
15 | 01A0-013005 | O-SEAL RING 13x2 | O形密封圈_13×2 | 1 | 13x2 |  |  | 2
16 | 0110-013030 | O-SEAL RING 18x3.55 | O形密封圈_18×3.55 | 1 | 18x3.55 |  |  | 2
17 | 0GR0-011005 | DIPSTICK, ENGINE OIL | 机油标尺 | 1 |  |  |  | 1
18 | 0010-023010-0010 | BOLT M6x20 | 螺栓_M6×20_彩锌三价铬 | 3 | M6x20 |  |  | 6
19 | 30105-060012410 | SCREW M6x12 | 螺钉 | 4 | M6x12 |  |  | 6
20 | 30400-02201 | BEARING | 滚动轴承_63/22-LU | 1 |  |  |  | 1
21 | 0GR0-011001 | PLATE, OIL STRAINER | 粗滤网盖 | 1 |  |  |  | 1
22 | 0110-013005-0010 | BOLT PLUG, OIL DRAIN M12x1.5x15 | 放油螺塞_M12×1.5×15_彩锌三价铬 | 1 | COLOR ZINC TRIVALENT CHROMIUM |  |  | 6
23 | 0010-021014 | WASHER 12 | 垫圈12 | 1 | 12 |  |  | 2
24 | 0GR0-011010 | OIL STRAINER | 粗滤网 | 1 |  |  |  | 1
25 | 0800-014003 | O-SEAL RING 63x2.5 | O形密封圈 _63×2.5 | 1 | 63x2.5 |  |  | 2
26 | 30502-010000N | O-RING | O形圈_GB3452.1 10×1.8 | 1 | 10x1.8 |  |  | 6
27 | 0GR0-011102 | DUAL GEAR SHAFT, OIL PUMP | 机油泵双联齿轮轴 | 1 |  |  |  | 1
28 | 30406-00500 | ROLLER NEEDLE P5x11.8 | 滚针 | 2 | P5x11.8 |  |  | 6
29 | 0GR0-011103 | INTERMEDIATE GEAR SHAFT, REVERSE | 倒档过渡齿轮轴 | 1 |  |  |  | 1
30 | 0800-011102-0001 | PLAIN BEARING 1 | 主轴瓦Ⅰ | 1 | THIN, RED |  |  | 1
30 | 0800-011102-0002 | PLAIN BEARING 1 | 主轴瓦Ⅰ_蓝色(厚) | 1 | THICK, BLUE |  |  | 1
31 | 0800-011103-0001 | PLAIN BEARING 2 | 主轴瓦Ⅱ | 1 | THIN, RED |  |  | 1
31 | 0800-011103-0002 | PLAIN BEARING 2 | 主轴瓦Ⅱ_蓝色(厚) | 1 | THICK, BLUE |  |  | 1
32 | 0800-0111A0 | MAIN PLAIN BEARING ASSY | 主轴瓦组合_红色 | 1 | RED |  |  | 1
32 | 0800-0111B0 | MAIN PLAIN BEARING ASSY | 主轴瓦组合_蓝色 | 1 | BLUE |  |  | 1

## E01-2-V2
E01-2-V2 右曲轴箱组 RIGHT CRANKCASE ASSY
Item No. | Parts Number | Parts Name(EN) | Parts Name(CN) | Qty | Specification | Remark(s) | Effective | MOQ | Alternative Parts
01 | 0GR0-012100-10000 | RH CRANKCASE ASSY | 右曲轴箱组件 | 1 |  |  |  | 1
02 | 0180-012006-00001 | OIL SEAL 30X45X8 | 油封_30×45×8 | 1 |  |  |  | 1
03 | 30499-03000 | BEARING | 滚动轴承 | 1 | 5206 |  |  | 1
04 | 30400-01704 | BEARING | 滚动轴承 | 1 | 17 |  |  | 1
05 | 0800-011007 | CHAIN GUARD | 链条护卡 | 1 |  |  |  | 1
06 | 0010-090005-0010 | BOLT M6x16 | 螺栓_M6×16_彩锌三价铬 | 2 | M6x16 |  |  | 6
07 | 0800-012200 | GEAR SENSOR ASSY | 档位传感器_普通接插件 | 1 | ORDINARY |  |  | 1
07 | 0800-012200-1000 | GEAR SENSOR ASSY | 档位传感器_住友插接件 | 1 | SUMITOMO PLUG |  |  | 1
08 | 0180-023002 | O-SEAL RING 24x2.5 | O形密封圈_24×2.5 | 1 | 24x2.5 |  |  | 2
09 | 0010-013010-0010 | BOLT M6x50 | 螺栓_M6×50_彩锌三价铬 | 8 | M6x50 |  |  | 6
10 | 0800-012400 | OIL PRESSURE SWITCH | 机油压力开关 | 1 |  |  | 2018/09/28 | 1
11 | 0010-060010 | WASHER 10 | 垫圈10 | 1 | 10 |  |  | 6
12 | 0040-012006-0010 | BOLT M8x50 | 螺栓M8×50 | 2 | M8X50 |  |  | 6
13 | 30400-02201 | BEARING | 滚动轴承_63/22-LU | 1 |  |  |  | 1
14 | 0180-014010 | WIRE CLAMP | 线夹组合 | 1 |  |  |  | 6
15 | 01A0-011003 | NOZZLE | 喷嘴 | 1 |  |  |  | 1
16 | 0800-012401 | LINK CABLE, OIL PRESSURE SWITCH | 机油压力开关转接线 | 1 |  |  | 2018/09/28 | 1
17 | 0800-011102-0001 | PLAIN BEARING 1 | 主轴瓦Ⅰ | 1 | THIN, RED |  |  | 1
17 | 0800-011102-0002 | PLAIN BEARING 1 | 主轴瓦Ⅰ_蓝色(厚) | 1 | THICK, BLUE |  |  | 1
18 | 0800-011103-0001 | PLAIN BEARING 2 | 主轴瓦Ⅱ | 1 | THIN, RED |  |  | 1
18 | 0800-011103-0002 | PLAIN BEARING 2 | 主轴瓦Ⅱ_蓝色(厚) | 1 | THICK, BLUE |  |  | 1
19 | 0800-0111A0 | MAIN PLAIN BEARING ASSY | 主轴瓦组合_红色 | 1 | RED |  |  | 1
19 | 0800-0111B0 | MAIN PLAIN BEARING ASSY | 主轴瓦组合_蓝色 | 1 | BLUE |  |  | 1

## E01-3-A
E01-3-A CVT箱组 CVT CASE ASSY.
Item No. | Parts Number | Parts Name(EN) | Parts Name(CN) | Qty | Specification | Remark(s) | Effective | MOQ | Alternative Parts
01 | 0GR0-013100-10001 | CVT CASE ASSY | CVT箱体组合 | 1 |  |  | 2019/08/26 | 1
02 | 0800-021100-10000 | BOLT ASSY. CYLINDER HEAD COVER | 气缸盖罩螺栓组件 | 8 |  |  | 2019/08/16 | 1
03 | 0GR0-013003 | SEAL RING, CVT COVER | CVT箱盖密封圈 | 1 |  |  |  | 1
04 | 0010-060012-0010 | BOLT M6x30 | 螺栓_M6X30_彩锌三价铬 | 4 | M6x30 |  |  | 6
05 | 0GR0-013001-10000 | PAPER GASKET, CVT CASE | CVT箱体纸垫 | 1 |  |  |  | 1
06 | 0GR0-013010 | CVT WIND GUARD ASSY | CVT挡风板组件 | 1 |  |  |  | 1
07 | 0010-021019-0010 | BOLT M6x12 | 螺栓_M6X12_彩锌三价铬 | 4 | M6x12 |  |  | 6
08 | 0JY0-013103 | OIL SEAL 32X55X10 | 油封_32×55×10 | 1 | 32X55X10 |  |  | 1
09 | 0010-080008 | DOWEL PIN Dia 8x14 | 定位销Φ8X14 | 2 | Dia 8x14 |  |  | 6
10 | 0GR0-013300-20000 | COVER, CVT CASE | CVT箱盖组合 | 1 |  |  |  | 1
11 | 0010-013009-0010 | BOLT M6x40 | 螺栓_M6X40_彩锌三价铬 | 7 | M6x40 |  |  | 6
12 | 0010-060009 | WASHER 6 | 垫圈6 | 1 | 6 |  |  | 6
13 | 0800-012002 | GASKET(2), CVT CASE | CVT箱体垫片_2 | 1 |  |  |  | 1
14 | 0010-023010-0010 | BOLT M6x20 | 螺栓_M6×20_彩锌三价铬 | 4 | M6x20 |  |  | 6
15 | 0800-021101-10001 | BOLT, CYLINDER HEAD COVER | 气缸盖罩螺栓_彩锌三价铬 | 8 |  |  |  | 1
16 | 0800-021102 | RUBBER WASHER | 橡胶垫 | 8 |  |  |  | 1
17 | 0800-021103 | CAP, RUBBER WASHER | 橡胶垫帽 | 8 |  |  |  | 1
18 | 30110-480160010 | SELF-TAPPING SCREW ST4.8x16 | 自攻螺钉 | 9 | ST4.8x16 |  |  | 6
19 | 01A0-012010-00001 | SCREW | 螺钉 | 1 |  |  |  | 1
20 | 0GR0-013302 | REAR HEAT INSULATION COVER | 后隔热罩 | 1 |  |  |  | 1
21 | 0GR0-013002-20000 | COVER, CVT CASE | CVT箱盖 | 1 |  |  |  | 1
22 | 0GR0-013301-10000 | FRONT HEAT INSULATION COVER | 前隔热罩 | 1 |  |  |  | 1
22 | 0GR0-013301-20000 | FRONT HEAT INSULATION GUARD | 前隔热罩 | 1 |  |  | 2020/03/31 | 1
23 | 0GR0-013012 | BUSHING | 衬套 | 3 |  |  |  | 1
24 | 0JY0-013102-00010 | PLAIN BEARING, CVT CASE | CVT箱轴瓦_红色_+0.014~+0.019 | 2 | RED@+0.014~+0.019 |  |  | 1
24 | 0JY0-013102-00020 | PLAIN BEARING, CVT CASE | CVT箱轴瓦_蓝色_+0.019~+0.024 | 2 | BLUE@+0.019~+0.024 |  |  | 1

## E01-3-B
E01-3-B CVT箱组(新X6专用) CVT CASE ASSY. (FOR CF600AU-3L&3S ONLY)
Item No. | Parts Number | Parts Name(EN) | Parts Name(CN) | Qty | Specification | Remark(s) | Effective | MOQ | Alternative Parts
01 | 0GS0-013100-10000 | CVT CASE ASSY | CVT箱体组合 | 1 |  |  |  | 1
02 | 0800-021100-10000 | BOLT ASSY. CYLINDER HEAD COVER | 气缸盖罩螺栓组件 | 8 |  |  |  | 1
03 | 0GR0-013003 | SEAL RING, CVT COVER | CVT箱盖密封圈 | 1 |  |  |  | 1
04 | 0010-022020-00001 | BOLT M6x22 | 螺栓M6×22 | 4 | M6x22 |  |  | 1
05 | 0GR0-013001-10000 | PAPER GASKET, CVT CASE | CVT箱体纸垫 | 1 |  |  |  | 1
06 | 0GS0-013010 | AIR DEFLECTOR | 挡风板组合 | 1 |  |  |  | 1
07 | 0010-021019-0010 | BOLT M6x12 | 螺栓_M6X12_彩锌三价铬 | 4 | M6x12 |  |  | 6
08 | 0JY0-013103 | OIL SEAL 32X55X10 | 油封_32×55×10 | 1 | 32X55X10 |  |  | 1
09 | 0010-080008 | DOWEL PIN Dia 8x14 | 定位销Φ8X14 | 2 | Dia 8x14 |  |  | 6
10 | 0GR0-013300-20000 | COVER, CVT CASE | CVT箱盖组合 | 1 |  |  |  | 1
11 | 0010-013009-0010 | BOLT M6x40 | 螺栓_M6X40_彩锌三价铬 | 5 | M6x40 |  |  | 6
12 | 0010-060009 | WASHER 6 | 垫圈6 | 1 | 6 |  |  | 6
13 | 0800-012002 | GASKET(2), CVT CASE | CVT箱体垫片_2 | 1 |  |  |  | 1
14 | 0010-023010-0010 | BOLT M6x20 | 螺栓_M6×20_彩锌三价铬 | 4 | M6x20 |  |  | 6
15 | 0800-021101-10001 | BOLT, CYLINDER HEAD COVER | 气缸盖罩螺栓_彩锌三价铬 | 8 |  |  |  | 1
16 | 0800-021102 | RUBBER WASHER | 橡胶垫 | 8 |  |  |  | 1
17 | 0800-021103 | CAP, RUBBER WASHER | 橡胶垫帽 | 8 |  |  |  | 1
18 | 30110-480160010 | SELF-TAPPING SCREW ST4.8x16 | 自攻螺钉 | 9 | ST4.8x16 |  |  | 6
19 | 01A0-012010-00001 | SCREW | 螺钉 | 1 |  |  |  | 1
20 | 0GR0-013302 | REAR HEAT INSULATION COVER | 后隔热罩 | 1 |  |  |  | 1
21 | 0GR0-013002-20000 | COVER, CVT CASE | CVT箱盖 | 1 |  |  |  | 1
22 | 0GR0-013301-10000 | FRONT HEAT INSULATION COVER | 前隔热罩 | 1 |  |  |  | 1
22 | 0GR0-013301-20000 | FRONT HEAT INSULATION GUARD | 前隔热罩 | 1 |  |  | 2020/03/31 | 1
23 | 0GR0-013012 | BUSHING | 衬套 | 3 |  |  |  | 1
24 | 0JY0-013102-00010 | PLAIN BEARING, CVT CASE | CVT箱轴瓦_红色_+0.014~+0.019 | 2 | RED@+0.014~+0.019 |  |  | 1
24 | 0JY0-013102-00020 | PLAIN BEARING, CVT CASE | CVT箱轴瓦_蓝色_+0.019~+0.024 | 2 | BLUE@+0.019~+0.024 |  |  | 1
25 | 0010-080012-0010 | BOLT M6x32 | 螺栓_M6×32_彩锌三价铬 | 2 | M6x32 |  |  | 6

## E01-4
E01-4 左曲轴箱盖组 LEFT CRANKCASE COVER ASSY.
Item No. | Parts Number | Parts Name(EN) | Parts Name(CN) | Qty | Specification | Remark(s) | Effective | MOQ | Alternative Parts
01 | 0010-080010-0010 | BOLT M6x10 | 螺栓_M6×10_彩锌三价铬 | 1 | M6x10 |  |  | 6
02 | 0GR0-014005 | PLATE | 压线板 | 1 |  |  |  | 1
03 | 0GR0-014001-10000 | CRANKCASE COVER, LH | 左曲轴箱盖 | 1 |  |  |  | 1
04 | 0GR0-014002 | GASKET, LH CRANKCASE COVER | 左曲轴箱盖垫片 | 1 |  |  |  | 1
05 | 0010-023008-0010 | BOLT M6x18 | 螺栓_M6×18_彩锌三价铬 | 3 | M6x18 |  |  | 6
06 | 0A70-011005 | BOLT M6x75 | 螺栓_M6×75 | 2 | M6x75 |  |  | 6
07 | 0010-013009-0010 | BOLT M6x40 | 螺栓_M6X40_彩锌三价铬 | 16 | M6x40 |  |  | 6
08 | 0GRA-014001 | PLUG | 堵盖 | 1 | SUZUKI RED |  |  | 1
09 | 0GRA-014003 | O-SEAL RING 48x2.5 | O形密封圈_48×2.5 | 1 |  |  |  | 1
10 | 0800-014100-1000 | RPM SENSOR | 转速传感器_住友 | 1 | SUMITOMO PLUG |  |  | 1
10 | 0800-014100 | RPM SENSOR | 转速传感器_普通接插件 | 1 | ORDINARY |  |  | 1
11 | 0010-090005-0010 | BOLT M6x16 | 螺栓_M6×16_彩锌三价铬 | 4 | M6x16 |  |  | 6
12 | 30400-02800 | BEARING | 滚动轴承 | 1 |  |  |  | 1
13 | 0GRA-014002 | SHAFT SLEEVE | 轴套 | 1 |  |  |  | 1
14 | 0800-011300-0004 | OIL FILTER, ENGINE | 机油滤芯 | 1 | BENGBU JINWEI |  |  | 1
15 | 0800-014003 | O-SEAL RING 63x2.5 | O形密封圈 _63×2.5 | 1 | 63x2.5 |  |  | 2
16 | 0800-014002 | FILTER CAP | 滤清器盖 | 1 |  |  |  | 1
17 | 3120015 | STEEL BALL | 钢球 | 1 |  |  |  | 1
18 | 0700-012603-1000 | SPRING, RELIEF VALVE | 限压阀弹簧 | 1 |  |  |  | 1
19 | 0GR0-014003 | SCREW PLUG, RELIEF VALVE | 限压阀螺塞 | 1 |  |  |  | 1
20 | 0180-332004 | O-SEAL RING 19x2.5 | O形密封圈_19×2.5 | 1 | 19x2.5 |  |  | 2
21 | 0180-014010 | WIRE CLAMP | 线夹组合 | 3 |  |  |  | 6
22 | 0800-014013 | OVERFLOW HOSE | 贮液管 | 1 |  |  |  | 1
23 | 01A0-022102 | PIPE JOINT | 管接头 | 1 |  |  |  | 1
24 | 0180-092001-0050 | BOLT M10x40 | 螺栓_M10×40 | 1 | M10x40 |  |  | 1
25 | 018A-180004 | GASKET 10.2x28x3 | 垫片_10.2×28×3 | 1 | 10.2x28x3 |  |  | 6
26 | 0010-013006-0010 | JOINT, BREATHER HOSE | 通气管接头 | 1 |  |  |  | 1

## E02-1
E02-1 汽缸盖罩组 CYLINDER HEAD COVER ASSY
Item No. | Parts Number | Parts Name(EN) | Parts Name(CN) | Qty | Specification | Remark(s) | Effective | MOQ | Alternative Parts
01 | 0800-021002-00001 | SEAL RING, CYLINDER HEAD COVER | 气缸盖罩密封圈 | 1 |  |  |  | 1
02 | 0800-021001 | CYLINDER HEAD COVER | 气缸盖罩 | 1 |  |  |  | 1
03 | 0800-021102-10000 | RUBBER WASHER | 橡胶垫 | 4 |  |  | 2019/07/01 | 1
04 | 0800-021103 | CAP, RUBBER WASHER | 橡胶垫帽 | 4 |  |  |  | 1
05 | 0800-021101-10001 | BOLT, CYLINDER HEAD COVER | 气缸盖罩螺栓_彩锌三价铬 | 4 |  |  |  | 1

## E02-2
E02-2 汽缸盖组 CYLINDER HEAD ASSY.
Item No. | Parts Number | Parts Name(EN) | Parts Name(CN) | Qty | Specification | Remark(s) | Effective | MOQ | Alternative Parts
01 | 0800-022007 | UPPER SEAT, VALVE SPRING | 气门弹簧上座 | 4 |  |  |  | 1
02 | 0800-022016 | LOCK CLIP, VALVE | 气门锁夹 | 8 |  |  |  | 1
03 | 0010-022500-10000 | SEAL RING, VALVE STEM | 气门杆密封圈组件 | 4 |  |  |  | 2
04 | 0800-022006 | SPRING, VALVE | 气门弹簧 | 4 |  |  |  | 1
05 | 0800-022008 | LOWER SEAT, VALVE SPRING | 气门弹簧下座 | 4 |  |  |  | 1
06 | 0800-022005 | VALVE, EXHAUST | 排气门 | 2 |  |  |  | 1
07 | 0800-022001 | ROCKER ARM SHAFT | 摇臂轴 | 2 |  |  |  | 1
08 | 0800-022002 | WASHER 12.3x18.5x0.5 | 垫圈_12.3×18.5×0.5 | 4 | 12.3x18.5x0.5 |  |  | 1
09 | 0800-022506 | ADJUST NUT, VALVE CLEARANCE | 气门间隙调整螺母 | 4 |  |  |  | 1
10 | 0800-022510 | ADJUST SCREW, VALVE CLEARANCE | 气门间隙调整螺钉组件 | 4 |  |  |  | 1
11 | 0800-022600-20000 | ROCKER ARM ASSY, AIR EXHAUST | 排气摇臂组件 | 1 |  |  |  | 1
12 | 0800-022300 | BUSHING, EXHAUST PIPE | 排气管衬垫组件 | 1 |  |  |  | 1
13 | 0800-022500-20000 | ROCKER ARM ASSY, AIR INTAKE | 进气摇臂组件 | 1 |  |  |  | 1
14 | 0GR0-022002-00001 | BOLT M6x132 | 螺栓_M6×132_彩锌三价铬 | 2 | M6x132 |  |  | 1
15 | 0GR0-022001-10000 | BOLT,CYLINDER | 气缸螺栓 | 4 |  |  |  | 6
16 | 0800-022800 | SPARK PLUG | 火花塞组件 | 1 |  |  |  | 1
17 | 0800-022004 | VALVE, INTAKE | 进气门 | 2 |  |  |  | 1
18 | 0800-022015 | SCREW PLUG M12x1.5 | 螺塞_M12×1.5 | 1 | M12x1.5 |  |  | 1
19 | 0800-022014 | WASHER 12.2x18x1.5 | 垫圈_12.2×18×1.5 | 2 | 12.2x18x1.5 |  |  | 1
20 | 0180-013208-0010 | BOLT M6x45 | 螺栓_M6X45_彩锌三价铬 | 2 | M6x45 |  |  | 6
21 | 30138-550160050 | SCREW | 螺钉 | 1 |  |  | 2019/12/25 | 1
22 | 0800-022011 | WASHER 5.3x11x1.5 | 垫圈_5.3×11×1.5 | 1 | 5.3x11x1.5 |  |  | 1
23 | 0800-022013-10000 | THERMOSTAT CAP | 恒温器盖 | 1 |  |  | 2019/12/25 | 1
24 | 0010-022802 | SEAL RING | 密封圈 | 1 |  |  |  | 2
25 | 0800-022700 | THERMOSTAT | 恒温器 | 1 |  |  |  | 1
26 | 0GR0-022003 | SEAT, THERMOSTAT | 恒温器座 | 1 |  |  |  | 1
27 | 30502-028000N | O-RING | O形圈 | 1 | 28x2.65 |  |  | 2
28 | 018B-022810 | WATER TEMPERATURE SENSOR | 水温传感器 | 1 |  |  |  | 1
29 | 0800-025002 | SEAL RING, MANIFOLD | 进气管密封圈 | 1 |  |  |  | 1
30 | 0GR0-022900 | INJECTOR SEAT | 喷油器座 | 1 |  |  |  | 1
31 | 01A0-110005 | CLAMP 57 | 卡箍57 | 1 |  |  |  | 1
32 | 0130-011114-0010 | BOLT M8x25 | 螺栓_M8×25_彩锌三价铬 | 2 | M8x25 |  |  | 6
33 | 0GS0-022100-00001 | CYLINDER HEAD ASSY. | 气缸盖组件 | 1 |  |  | 2019/08/19 | 1
34 | 0800-022200 | GASKET, CYLINDER HEAD | 气缸盖垫片 | 1 |  |  |  | 1
35 | 0180-022003-00001 | STUD M8x42 | 双头螺柱_M8×42_彩锌三价铬 | 2 |  |  | 2019/04/01 | 1
36 | 0010-011700-0010 | FLANGE NUT M8 | 止退螺母M8 | 2 | M8 |  |  | 6
37 | 0GS0-022000-00001 | CYLINDER HEAD SUB ASSY | 气缸盖分总成 | 1 |  |  |  | 1

## E02-3
E02-3 汽缸体组 CYLINDER BODY ASSY.
Item No. | Parts Number | Parts Name(EN) | Parts Name(CN) | Qty | Specification | Remark(s) | Effective | MOQ | Alternative Parts
01 | 30406-00500 | ROLLER NEEDLE P5x11.8 | 滚针 | 2 | P5x11.8 |  |  | 6
02 | 0GS0-023100-00020 | CYLINDER BODY | 气缸体组合_第二组 | 1 | 2 | Ⅱ组 |  | 1
02 | 0GS0-023100-00010 | CYLINDER BODY | 气缸体组合_第一组 | 1 | 1 | Ⅰ组 |  | 1
03 | 0GR0-023400 | TENSIONER | 张紧器组件 | 1 |  |  |  | 1
04 | 0010-021017-0010 | BOLT M6x25 | 螺栓_M6×25_彩锌三价铬 | 2 | M6x25 |  |  | 6
05 | 0180-023003 | GASKET, TENSIONER | 张紧器密封垫 | 1 |  |  |  | 2
06 | 0GR0-023001 | GASKET, CYLINDER BODY | 气缸纸垫 | 1 |  |  |  | 1
07 | 0GR0-023300 | UPPERGUIDE, CHAIN | 导链板 | 1 |  |  |  | 1
08 | 0GR0-023200 | TENSION PLATE | 张紧板 | 1 |  |  |  | 1
09 | 0700-024008-00001 | PIN SHAFT | 螺纹销轴_彩锌三价铬 | 1 |  |  |  | 1
10 | 0040-014001 | CROSS SCREW | 十字槽盘头螺钉 | 1 |  |  |  | 1 | 0040-014001-00001
10 | 0JYA-023001 | FLANGE BOLT M6x6 | 六角大法兰面螺栓_M6X6 | 1 | M6x6 |  | 2020/05/08 | 6
11 | 0180-023201 | O-RING 8.2x1.9 | O形圈_8.2×1.9 | 1 |  |  |  | 1

## E02-4
E02-4 凸轮轴组 CAMSHAFT OF CYLINDER ASSY.
Item No. | Parts Number | Parts Name(EN) | Parts Name(CN) | Qty | Specification | Remark(s) | Effective | MOQ | Alternative Parts
01 | 0GR0-024100 | TIMING CHAIN | 正时链条 | 1 |  |  |  | 1
02 | 0GR0-024003-00001 | BOLT M8x32 | 螺栓_M8×32_彩锌三价铬 | 1 | M8x32 |  |  | 1
03 | 0GR0-024200-10000 | STARTER DEASSYRESSOR | 起动减压组合 | 1 |  |  |  | 1
04 | 0010-021019-0010 | BOLT M6x12 | 螺栓_M6X12_彩锌三价铬 | 1 | M6x12 |  |  | 6
05 | 0800-024004-10000 | HOLDING STRIP, CAMSHAFT | 凸轮轴定位板 | 1 |  |  | 2019/01/07 | 1
06 | 30004-060010130 | BOLT M6x10 | 螺栓_GB5783 M6×10-10.9_镀铬 | 2 | M6x10 |  |  | 6 | 30004-060010150
07 | 0GR0-024002 | TIMING DRIVEN SPROCKET | 正时从动链轮 | 1 |  |  |  | 1
08 | 0GS0-0240A0 | CAMSHAFT ASSY | 凸轮轴组合 | 1 |  |  |  | 1

## E03-A
E03-A 磁电机组 MAGNETO ASSY.
Item No. | Parts Number | Parts Name(EN) | Parts Name(CN) | Qty | Specification | Remark(s) | Effective | MOQ | Alternative Parts
01 | 0GS0-031000 | MAGNETO ROTOR | 磁电机转子组合 | 1 |  |  |  | 1
02 | 0GRB-032000-10000 | MAGNETO STATOR | 磁电机定子组合_线长1150_加大功率 | 1 | HIGH POWER, LONGER LINE |  |  | 1
03 | 0180-030001-0090 | BOLT M6x30 | 螺栓_M6×30 | 3 | M6x30 |  |  | 6

## E03-B
E03-B 磁电机组（600W/5000RPM） MAGNETO ASSY.（600W/5000RPM）
Item No. | Parts Number | Parts Name(EN) | Parts Name(CN) | Qty | Specification | Remark(s) | Effective | MOQ | Alternative Parts
01 | 0GS0-031000-10000 | MAGNETO ROTOR ASSY. | 磁电机转子组合 | 1 |  |  | 2019/07/05 | 1
02 | 0GR0-032000-70000 | MAGNETO STATOR ASSY. | 磁电机定子组合_600W_线长800_轴套带喷油孔 | 1 |  | FOR CF600AU-3L | 2019/07/05 | 1
02 | 0GS0-032000-40000 | MAGNETO STATOR ASSY. | 磁电机定子组合_600W_短线 | 1 |  | FOR CF600AU-3S |  | 1
03 | 0180-030001-0090 | BOLT M6x30 | 螺栓_M6×30 | 3 | M6x30 |  |  | 6

## E04-A-V2
E04-A-V2 曲柄连杆活塞组 CRANKSHAFT & CONNECTING ROD & PISTON ASSY.
Item No. | Parts Number | Parts Name(EN) | Parts Name(CN) | Qty | Specification | Remark(s) | Effective | MOQ | Alternative Parts
01 | 0JYA-0400B0 | PISTON RING ASSY | 活塞环组合 | 1 | SUPPLIERS:ATG |  | 2018/08/01 | 1 | 0800-0400A0
01 | 0800-0400A0 | PISTON RING ASSY | 活塞环组合_厦门新东亚活塞环有限公司 | 1 | SUPPLIERS:DY |  |  | 1
02 | 0GS0-040001-00010 | PISTON | 活塞_1 | 1 | 1 | Ⅰ组 |  | 1
02 | 0GS0-040001-00020 | PISTON | 活塞_2 | 1 | 2 | Ⅱ组 |  | 1
03 | 0800-040002 | PISTON PIN | 活塞销 | 1 |  |  |  | 1
04 | 0800-040005 | CIRCLIP, PISTON PIN | 活塞销挡圈 | 2 |  |  |  | 2
05 | 0GS0-041000-10010 | CRANKSHAFT CONNECTING ROD ASSY | 曲柄连杆分总成_铜基瓦_A组 | 1 | COPPER BEARING_A | MATCHED WITH 0GS0-160000-00020 | 2019/06/22 | 1
05 | 0GS0-041000-10020 | CRANKSHAFT CONNECTING ROD ASSY | 曲柄连杆分总成_铜基瓦_B组 | 1 | COPPER BEARING_B | MATCHED WITH 0GS0-160000-00010 | 2019/06/22 | 1
06 | 0180-040007 | WOODRUFF KEY | 半圆键 | 1 |  |  |  | 1
07 | 0GS0-160000-00010 | BALANCE SHAFT ASSY | 平衡轴总成_A组 | 1 | A | MATCHED WITH 0GS0-041000-10020 | 2019/06/22 | 1
07 | 0GS0-160000-00020 | BALANCE SHAFT ASSY | 平衡轴总成_B组 | 1 | B | MATCHED WITH 0GS0-041000-10010 | 2019/06/22 | 1

## E04-B-V2
E04-B-V2 曲柄连杆活塞组 CRANKSHAFT & CONNECTING ROD & PISTON ASSY.
Item No. | Parts Number | Parts Name(EN) | Parts Name(CN) | Qty | Specification | Remark(s) | Effective | MOQ | Alternative Parts
01 | 0JYA-0400B0 | PISTON RING ASSY | 活塞环组合 | 1 | SUPPLIERS:ATG |  | 2018/08/01 | 1 | 0800-0400A0
01 | 0800-0400A0 | PISTON RING ASSY | 活塞环组合_厦门新东亚活塞环有限公司 | 1 | SUPPLIERS:DY |  |  | 1
02 | 0GS0-040001-00010 | PISTON | 活塞_1 | 1 | 1 | Ⅰ组 |  | 1
02 | 0GS0-040001-00020 | PISTON | 活塞_2 | 1 | 2 | Ⅱ组 |  | 1
03 | 0800-040002 | PISTON PIN | 活塞销 | 1 |  |  |  | 1
04 | 0800-040005 | CIRCLIP, PISTON PIN | 活塞销挡圈 | 2 |  |  |  | 2
05 | 0GS0-041000-30010 | CRANKSHAFT CONNECTING ROD ASSY | 曲柄连杆分总成_铜基瓦_A组 | 1 | COPPER BEARING_A | MATCHED WITH 0GS0-160000-00020 | 2019/07/05 | 1
05 | 0GS0-041000-30020 | CRANKSHAFT CONNECTING ROD ASSY | 曲柄连杆分总成_铜基瓦_B组 | 1 | COPPER BEARING_B | MATCHED WITH 0GS0-160000-00010 | 2019/07/05 | 1
06 | 0180-040007 | WOODRUFF KEY | 半圆键 | 1 |  |  |  | 1
07 | 0GS0-160000-00010 | BALANCE SHAFT ASSY | 平衡轴总成_A组 | 1 | A | MATCHED WITH 0GS0-041000-10020 | 2019/06/22 | 1
07 | 0GS0-160000-00020 | BALANCE SHAFT ASSY | 平衡轴总成_B组 | 1 | B | MATCHED WITH 0GS0-041000-10010 | 2019/06/22 | 1

## E05
E05 离合器、CVT总成 CLUTCH & CVT ASSY.
Item No. | Parts Number | Parts Name(EN) | Parts Name(CN) | Qty | Specification | Remark(s) | Effective | MOQ | Alternative Parts
01 | 0GS0-051000-00011 | DRIVE PULLEY ASSY | 主动轮组合 | 1 |  | WITH 10g WEIGHT ROLLER |  | 1
01 | 0GS0-051000-00030 | DRIVE PULLEY ASSY. | 主动轮组合 | 1 |  | WITH 16g WEIGHT ROLLER, FOR EU168 | 2019/08/17 | 1
02 | 0JY0-050001-00001 | BOLT, DRIVE PULLEY | 主动轮螺栓_彩锌三价铬 | 1 |  |  |  | 1
03 | 0GR0-052000 | DRIVEN PULLEY | 从动轮组合 | 1 |  |  |  | 1
04 | 0180-055000-0004 | DRIVE BELT | 齿形传动带_苏州三之星_宽度减0.5mm | 1 | MITSUBOSHI |  |  | 1
04 | 0180-055000-0003 | DRIVE BELT | 齿形传动带_阪东_宽度减0.5mm | 1 | BANDO |  |  | 1
04 | 0180-055000-0005 | DRIVE BELT | 齿形传动带_卡莱 | 1 | CARLISLE |  | 2019/7/3 | 1
05 | 0GR0-050001-00001 | ADJUSTING WASHER | 调整垫片 | 1 |  |  |  | 1
06 | 0GR0-051005 | NYLON PROTECTOR, WEIGHT SLIDER | 离心块尼龙护套 | 6 | CVtech |  |  | 1
07 | 0GS0-051002 | WEIGHT ROLLER | 离心块 | 6 |  |  |  | 1
08 | 0JYA-051004-10000 | NYLON PARTS, THRUST DISC | 推力盘尼龙滑件 | 3 |  |  |  | 1
09 | 0GS0-051001 | SPRING, DRIVE PULLEY | 主动轮弹簧 | 1 |  |  |  | 1
10 | 0JYA-051013-10000 | NUT, DRIVE PULLEY | 主动轮锁紧螺母_薄螺母_厚度8.8 | 1 | CVtech |  |  | 1
11 | 0GR0-052002 | CAM PLATE | 凸轮盘 | 1 | CVtech |  |  | 1
12 | 0JYA-051006-10000 | THRUST COLLAR | 模具件推力盘 | 1 | CVtech |  |  | 1
13 | 0JYA-051100 | MOVING PLATE ASSY, DRIVE PULLEY | 主动滑动轮组件 | 1 | CVtech |  |  | 1 | 0GR0-051100
14 | 0GR0-051011 | STEEL WASHER | 钢垫圈 | 1 | CVtech |  |  | 1
15 | 0GR0-051009-10000 | NYLON WASHER | 尼龙垫圈 | 1 |  |  |  | 1
16 | 0GS0-051200 | DRIVE FIXED PULLEY ASSY | 主动固定轮组件 | 1 |  |  |  | 1
17 | 0GR0-051300 | OVERRIDING CLUTCH | 超越离合器组件 | 1 |  |  |  | 1
18 | 0GR0-051001 | SPRING SEAT | 弹簧座 | 1 | CVtech |  |  | 1
19 | 0GR0-052100 | DRIVEN FIXED PULLEY ASSY | 从动固定轮组件 | 1 | CVtech |  |  | 1
20 | 0GR0-052003 | TAPER KEY | 楔键 | 1 | CVtech |  |  | 1
21 | 0GR0-052004 | CIRCLIP | 挡圈 | 1 | CVtech |  |  | 1
22 | 0GR0-052200 | DRIVEN SLIDING PULLEY ASSY | 从动滑动轮组件 | 1 |  |  |  | 1
23 | 0GR0-052001 | SPRING, DRIVEN PULLEY | 从动轮弹簧 | 1 | CVtech |  |  | 1
24 | 0GR0-052005 | NYLON BLOCK | 尼龙滑块 | 3 | CVtech |  |  | 1
25 | 0GR0-052006 | SCREW | 盘头螺钉 | 3 | CVtech |  |  | 1

## E06-1
E06-1 换挡变速总成（1） TRANSMISSION SYSTEM(1)
Item No. | Parts Number | Parts Name(EN) | Parts Name(CN) | Qty | Specification | Remark(s) | Effective | MOQ | Alternative Parts
01 | 0GR0-061001 | SECONDARY SHAFT, DRIVE | 传动副轴 | 1 |  |  |  | 1
02 | 0800-061002 | WASHER 17.5x32x1 | 垫圈_17.5X32X1 | 1 | 17.5x32x1 |  |  | 6
03 | 0180-061012 | GASKET 20.5x30x1.5 | 垫片_20.5×30×1.5 | 3 | 20.5x30x1.5 |  |  | 1
04 | 0GR0-061200 | DRIVEN GEAR, LOW RANGE | 从动低挡齿轮组件 | 1 |  |  |  | 1
05 | 0GR0-061006-10000 | SLIDE GEAR | 高低挡滑动套 | 1 |  |  |  | 1
06 | 0180-061007-0050 | CIRCLIP 25 | 弹性挡圈 25 | 4 | 25 |  |  | 2
07 | 0GR0-060100 | NEEDLE BEARING 20x25x12 | 滚针轴承_20×25×12 | 4 | 20X25X12 |  |  | 1
08 | 0GR0-061005 | GEAR, HIGHRANGE | 高挡齿轮 | 1 |  |  |  | 1
09 | 0GR0-061004 | DRIVE GEAR, COUNTER | 输出主动齿轮 | 1 |  |  |  | 1
10 | 0GR0-061008 | WASHER | 花键垫片 | 3 |  |  |  | 1
11 | 0GR0-061003 | GEAR, REVERSE | 倒挡齿轮 | 1 |  |  |  | 1
12 | 0GR0-061009-00001 | WASHER 25x34x1.5 | 垫圈_25×34×1.5 | 1 | 25x34x1.5 |  |  | 6
13 | 0GR0-061002 | GEAR, PARKING | 驻车齿轮 | 1 |  |  |  | 1
14 | 0GR0-060001 | MAIN SHAFT | 传动主轴 | 1 |  |  |  | 1
15 | 0JY0-060001-00001 | NUT, MAIN DRIVE SHAFT | 主传动轴螺母_彩锌三价铬 | 1 |  |  |  | 1
16 | 0GR0-060002 | REVERSE GEAR | 倒挡过渡齿轮 | 1 |  |  |  | 1
17 | 30801-02005 | CIRCLIPS FOR SHAFT 20 | 轴用弹性挡圈 | 1 | 20 |  |  | 1

## E06-2
E06-2 换挡变速系统（2） TRANSMISSION SYSTEM(2)
Item No. | Parts Number | Parts Name(EN) | Parts Name(CN) | Qty | Specification | Remark(s) | Effective | MOQ | Alternative Parts
01 | 0180-062101 | DRIVE BEVEL GEAR SHAFT | 主动锥齿轮轴 | 1 |  |  |  | 1
02 | 0180-061007-0050 | CIRCLIP 25 | 弹性挡圈 25 | 2 | 25 |  |  | 2
03 | 0180-062102-00001 | OUTPUT DRIVEN GEAR | 输出从动齿轮 | 1 |  |  |  | 1
04 | 0180-062103-10000 | BEARING SEAT, DRIVE BEVEL GEAR | 主动锥齿轮轴承座 | 1 |  |  |  | 1
05 | 30499-02501 | BEARING | 滚动轴承 | 1 | 25 |  |  | 1
06 | 0180-062104-0010 | LIMITATOR, BEARING | 轴承限位片（主动） | 2 |  |  |  | 1
07 | 30124-080025810 | SCREW M8x25 | 螺钉 | 4 | M8x25 |  |  | 6
08 | 0110-060011-0010 | BOLT M8x28 | 螺栓_M8×28_彩锌三价铬 | 8 | M8x28 |  |  | 6
09 | 0180-062105-0004 | ADJUSTING WASHER, DRIVE SHAFT GEAR | 主动轴齿轮调节垫片_厚度0.35 | 1 | t=0.35 |  |  | 1
09 | 0180-062105-0003 | ADJUSTING WASHER, DRIVE SHAFT GEAR | 主动轴齿轮调节垫片_厚度0.3 | 1 | t=0.3 |  |  | 1
09 | 0180-062105-0002 | ADJUST GASKET, DRIVE BEVEL GEAR | 主动锥齿轮调整垫片_主动锥齿轮调整垫片0.25 | 1 | t=0.25 |  |  | 2
09 | 0180-062105-0001 | ADJUST GASKET, DRIVE BEVEL GEAR | 主动锥齿轮调整垫片_主动锥齿轮调整垫片0.2 | 1 | t=0.2 |  |  | 2
09 | 0180-062105 | ADJUST GASKET, DRIVE BEVEL GEAR | 主动锥齿轮调整垫片_主动锥齿轮调整垫片0.15 | 1 | t=0.15 |  |  | 6
10 | 0GR0-0622A0-10001 | BEVEL GEAR ASSY | 锥齿轮组件 | 1 |  |  | 2019/3/21 | 1
11 | 0180-062107-00001 | LOCK NUT, BEVEL GEAR | 锥齿轮锁定螺母_彩锌三价铬 | 1 |  |  |  | 1
12 | 0JWA-060002 | BOLT M10x1.25x30 | 螺栓_M10×1.25×30 | 2 | M10x1.25x30 |  |  | 1
13 | 0GR0-062204 | WASHER 10x27.5x4 | 垫圈_10×27.5×4 | 2 | 10x27.5x4 |  |  | 6
14 | 0800-062202-1000 | BEARING HOUSING, DRIVEN BEVEL GEAR | 从动锥齿轮轴承座 | 1 |  |  |  | 1
15 | 0800-062203-0004 | ADJUST GASKET, DRIVEN BEVEL GEAR | 从动锥齿轮调整垫片_t=0.5 | 1 | t=0.5 |  |  | 1
15 | 0800-062203-0003 | ADJUST GASKET, DRIVEN BEVEL GEAR | 从动锥齿轮调整垫片_t=0.4 | 1 | t=0.4 |  |  | 1
15 | 0800-062203-0002 | ADJUST GASKET, DRIVEN BEVEL GEAR | 从动锥齿轮调整垫片_t=0.3 | 1 | t=0.3 |  |  | 1
15 | 0800-062203-0001 | ADJUST GASKET, DRIVEN BEVEL GEAR | 从动锥齿轮调整垫片_t=0.2 | 1 | t=0.2 |  |  | 1
15 | 0800-062203 | ADJUST GASKET, DRIVEN BEVEL GEAR | 从动锥齿轮调整垫片_t=0.1 | 1 | t=0.1 |  |  | 1
16 | 0800-062204 | OIL SEAL 35x50x7 | 油封_35×50×7 | 1 | 35x50x7 |  |  | 1
17 | 0800-062205 | O-SEAL RING 25x2 | O形密封圈_25x2 | 2 | 25x2 |  |  | 2
18 | 0800-062206 | STOPPER NUT, BEARING | 轴承限位螺母 | 1 |  |  |  | 1
19 | 0180-062205 | O-SEAL RING 88x2.5 | O形密封圈88×2.5 | 1 | 88x2.5 |  |  | 1
20 | 30400-03500 | BEARING | 滚动轴承 | 1 | 35 |  |  | 1
21 | 9CR6-300201-10000 | DRIVE SLEEVE, ENGINE | 发动机端驱动套 | 1 |  |  |  | 1
22 | 0JWA-062302 | OIL SEAL 35x61x9(14) | 油封_35×61×9(14)_氟橡胶_红棕色 | 1 | 35x61x9 |  |  | 1
23 | 0180-060008 | BEARING RETAINER, FRONT OUTPUT SHAFT | 前输出轴轴承挡圈 | 1 |  |  |  | 1
24 | 30400-02501 | BEARING | 滚动轴承 | 1 | 25 |  |  | 1
25 | 0GR0-062301-10001 | FRONT OUTPUT SHAFT ASSY | 前输出轴 | 1 |  |  | 2019/11/21 | 1
26 | 0GR0-060003 | COUPLER | 连接盘 | 1 |  |  |  | 1
27 | 30400-02502 | BEARING | 滚动轴承_GB276 6305 | 1 | CHINA |  |  | 1

## E06-3
E06-3 换挡变速总成（3） TRANSMISSION SYSTEM(3)
Item No. | Parts Number | Parts Name(EN) | Parts Name(CN) | Qty | Specification | Remark(s) | Effective | MOQ | Alternative Parts
01 | 0800-063002 | SHAFT, SHIFT FORK | 换档拨叉轴 | 1 |  |  |  | 1
02 | 0GR0-063002 | SWING ARM, PARKING | 驻车摇臂 | 1 |  |  |  | 1
03 | 30801-01205 | CIRCLIPS FOR SHAFT12 | 轴用弹性挡圈 | 3 | 12 |  |  | 6
04 | 0GR0-063001 | SHIFT FORK | 换挡拨叉 | 2 |  |  |  | 1
05 | 0180-063003-0050 | FORK SPRING, THIN | 细拨叉弹簧 | 1 |  |  |  | 2
06 | 0180-063005-0050 | FORK SPRING, THICK | 粗拨叉弹簧 | 1 |  |  |  | 2
07 | 0180-063006-0010 | SPRING SEAT | 弹簧座 | 1 |  |  |  | 1
08 | 0GR0-064001 | SHIFT DRUM | 变速鼓 | 1 |  |  |  | 1
09 | 0800-064002 | PIN SHAFT | 销轴 | 1 |  |  |  | 1
10 | 0GR0-064002 | CAM, PARKING | 驻车凸轮 | 1 |  |  |  | 1
11 | 0180-064001-0010 | LIMIT GASKET | 限位垫片 | 1 |  |  |  | 2
12 | 0180-064002-0050 | SCREW T25 | 紧定螺钉 T25 | 1 | T25 |  |  | 6
13 | 0180-064003-0050 | GEAR CONTACTOR | 档位触头 | 1 |  |  |  | 2
14 | 0180-064004-0050 | SPRING, GEAR CONTACTOR | 档位触头弹簧 | 1 |  |  |  | 2
15 | 0180-068001-00100 | HOLLOW BOLT M14x1.5 | 空心螺栓_M14×1.5_彩锌 | 1 | M14x1.5 |  |  | 1
16 | 0180-068002 | GASKET 14.4x22x1 | 垫片_14.4×22×1 | 1 | 14.4x22x1 |  |  | 2
17 | 0180-068003-0050 | SPRING, LIMIT | 限位弹簧 | 1 |  |  |  | 2
18 | 3120003 | STEEL BALL3/8 | 钢球 | 1 | 38" |  |  | 2
19 | 0010-021017-0010 | BOLT M6x25 | 螺栓_M6×25_彩锌三价铬 | 3 | M6x25 |  |  | 6
20 | 0010-080012-0010 | BOLT M6x32 | 螺栓_M6×32_彩锌三价铬 | 1 | M6x32 |  |  | 6
21 | 0800-065001-20000 | GEARSHIFT COVER | 换挡室盖 | 1 |  |  |  | 1
22 | 0GR0-0630A0 | SHIFT FORK ASSY | 换档拨叉组件 | 1 |  |  |  | 1
23 | 0180-065100-1000 | DRIVE SECTOR GEAR | 换档主动扇形齿轮焊接部件 | 1 |  |  |  | 1
24 | 0180-065002 | OIL SEAL SD15x25x5 | 油封_SD15×25×5 | 1 | SD15x25x5 |  |  | 1
25 | 0180-065003 | GASKET, GEARSHIFT COVER | 换档扇形齿轮室垫片 | 1 |  |  |  | 1
26 | 0180-065201-0010 | WASHER, DRIVEN SECTOR GEAR | 换档从动扇形齿轮垫片 | 1 |  |  |  | 1
27 | 0180-065202-0050 | SHAFT, DRIVEN SECTOR GEAR | 换档从动扇形齿轮轴 | 1 |  |  |  | 1
28 | 0180-065203 | DRIVEN SECTOR GEAR | 换档从动扇形齿轮 | 1 |  |  |  | 1
29 | 0180-065204-0050 | GASKET 13.5x22x1 | 垫片13.5×22×1 | 1 | 13.5x22x1 |  |  | 2
30 | 0180-065205-0010 | TORSION SPRING, DRIVEN SECTOR GEAR | 换档从动扇形齿轮扭簧 | 1 |  |  |  | 1
31 | 0180-065206-00001 | WASHER 6.2x22x2 | 垫片_6.2×22×2_CF188-065206 | 1 |  |  |  | 1
32 | 0010-013008-0010 | BOLT M6x35 | 螺栓_M6×35_彩锌三价铬 | 1 | M6x35 |  |  | 6
33 | 0GR0-064000 | SHIFT DRUM ASSY | 变速鼓组合 | 1 |  |  |  | 1

## E07
E07 机油泵组 OIL PUMP ASSY
Item No. | Parts Number | Parts Name(EN) | Parts Name(CN) | Qty | Specification | Remark(s) | Effective | MOQ | Alternative Parts
01 | 30406-00400 | ROLLER NEEDLE P4x15.8 | 滚针 | 1 | P4x15.8 |  |  | 6
02 | 0A80-050004 | WASHER | 推力垫圈 | 1 |  |  |  | 1
03 | 0GR0-0700A0 | ROTOR ASSY, OIL PUMP | 机油泵转子组合 | 1 |  |  |  | 1
04 | 0800-070003 | COVER, OIL PUMP | 机油泵盖 | 1 |  |  |  | 1
05 | 0010-030002-0020 | BOLT M5x16 | 螺栓_M5×16 | 3 | M5x16 |  |  | 6
06 | 0GR0-070004 | DRIVE GEAR, OIL PUMP | 机油泵传动齿轮 | 1 |  |  |  | 1
07 | 0GR0-070003 | SHAFT, OIL PUMP | 机油泵轴 | 1 |  |  |  | 1
08 | 0800-011005 | WASHER 10 | 垫圈10 | 1 | 10 |  |  | 1
09 | 30406-00402 | ROLLER NEEDLE P4x21.8 | 滚针P4×21.8_GB309 P4×21.8 | 1 | P4x21.8 |  |  | 1
10 | 30801-01005 | CIRCLIPS FOR SHAFT10 | 轴用弹性挡圈 | 2 | 10 |  |  | 6
11 | 0GR0-070005 | DUAL GEAR, OIL PUMP | 机油泵双联齿轮 | 1 |  |  |  | 1
12 | 0010-021019-0010 | BOLT M6x12 | 螺栓_M6X12_彩锌三价铬 | 2 | M6x12 |  |  | 6
13 | 0GR0-070006 | OIL GUARD | 挡油板 | 1 |  |  |  | 1
14 | 0GR0-070100 | NEEDLE BEARING 10x22x16 | 滚针轴承_10×22×16 | 1 | 10X22X16 |  |  | 1

## E08
E08 水泵组 WATER PUMP ASSY
Item No. | Parts Number | Parts Name(EN) | Parts Name(CN) | Qty | Specification | Remark(s) | Effective | MOQ | Alternative Parts
01 | 0GR0-080001 | WATER PUMP COVER | 水泵盖 | 1 |  |  |  | 1
02 | 0180-081001-00001 | IMPELLER, WATER PUMP. | 水泵叶轮 | 1 |  |  | 2019/09/03 | 1
03 | 0GR0-080002 | SEAL RING, WATER PUMP | 水泵密封圈 | 1 |  |  |  | 1
04 | 0700-081200 | WATER SEAL ASSY | 水封组件 | 1 |  |  | 2019/06/30 | 1
05 | 0110-080005 | OIL SEAL 10x20x5 | 油封_10×20×5 | 1 | 10x20x5 |  |  | 1
06 | 30400-01000 | BEARING | 滚动轴承_GB276 6000P6 | 1 | 6000 |  |  | 1
07 | 30801-01005 | CIRCLIPS FOR SHAFT10 | 轴用弹性挡圈 | 1 | 10 |  |  | 6
08 | 0180-081004-0050 | WATER PUMP SHAFT | 水泵轴 | 1 |  |  |  | 1
09 | 0010-080013-0010 | BOLT M6x22 | 螺栓_M6×22_彩锌三价铬 | 5 | M6x22 |  |  | 6
10 | 0010-021019-0010 | BOLT M6x12 | 螺栓_M6X12_彩锌三价铬 | 1 | M6x12 |  |  | 6
11 | 0010-060009 | WASHER 6 | 垫圈6 | 1 | 6 |  |  | 6

## E09
E09 起动系统 STARTING SYSTEM
Item No. | Parts Number | Parts Name(EN) | Parts Name(CN) | Qty | Specification | Remark(s) | Effective | MOQ | Alternative Parts
01 | 0010-080013-0010 | BOLT M6x22 | 螺栓_M6×22_彩锌三价铬 | 2 | M6x22 |  |  | 6
02 | 0GR0-091100 | STARTING MOTOR | 起动电机组件 | 1 |  |  |  | 1
03 | 0GR0-091002 | STARTER DUAL GEAR | 起动双联齿轮 | 1 |  |  |  | 1
04 | 0180-091006 | AXLE, DUAL GEAR | 双联齿轮轴 | 1 |  |  |  | 1
05 | 0GS0-0910A0 | DRIVEN GEAR ASSY,STARTER | 从动齿轮组合 | 1 |  |  |  | 1
06 | 0180-091200 | OVERRIDING CLUTCH | 超越离合器组件 | 1 |  |  |  | 1
07 | 30102-080020810 | SCREW M8x20 | 螺钉_GB/T70.1_M8×20_三价铬 | 6 | M8x20 |  |  | 6

## E29
E29 发动机垫片系列 ENGINE GASKET KIT
Item No. | Parts Number | Parts Name(EN) | Parts Name(CN) | Qty | Specification | Remark(s) | Effective | MOQ | Alternative Parts
01 | 0GS0-0000A0 | GASKET KIT, ENGINE | 发动机垫片系列 | 1 |  |  |  | 1

## E30
E30 发动机油封及O型圈 ENGINE OIL SEAL &O-RING
Item No. | Parts Number | Parts Name(EN) | Parts Name(CN) | Qty | Specification | Remark(s) | Effective | MOQ | Alternative Parts
01 | 0GS0-0000A1 | OIL SEAL & O-SEAL RING KIT, ENGINE | 发动机油封及O型圈系列 | 1 |  |  |  | 1