## Block Index
Block No. | Parts Name(CN) | Parts Name(EN)
F00-2 | CVT通风管&边盖 | CVT AIR PIPE&SIDE COVER
F01 | 锁具 | LOCK KIT
F02-A | 排气消声器 | MUFFLER
F02-B | 排气消声器(168专用) | MUFFLER(FOR 168 ONLY)
F03-V1 | 车架 | FRAME
F03-V2 | 车架 | FRAME
F04-1 | 前塑料件 | FRONT PLASTICS
F04-2 | 中塑料件 | MIDDLE PLASTICS
F04-3 | 后塑料件 | REAR PLASTICS
F04-4-V1 | 内塑料件 | BOTTOM PLASTICS
F04-4-V2 | 内塑料件 | BOTTOM PLASTICS
F04-4-V3 | 内塑料件 | BOTTOM PLASTICS
F05 | 前悬架 | FRONT SUSPENSION
F06-V2 | 后悬架 | REAR SUSPENSION
F06-V3 | 后悬架 | REAR SUSPENSION
F07 | 前轮（前制动盘不带散热孔） | FRONT WHEEL（FRONT BRAKE DISC WITHOUT HEAT RADIATION HOLE）
F08-A | 制动系统(左手驻车,普通插件) | BRAKE SYSTEM（LH,ORDINARY PLUG）
F08-B | 制动系统(左手驻车,防水插件) | BRAKE SYSTEM（LH,SUMITOMO PLUG）
F08-C | 制动系统(左手驻车,邦迪管) | BRAKE SYSTEM（LH,BUNDY TUBE）
F08-D | 制动系统(右手驻车,邦迪管) | BRAKE SYSTEM（RH,BUNDY TUBE）
F08-E | 制动系统(右手驻车,普通插件) | BRAKE SYSTEM（RH,ORDINARY PLUG）
F08-F | 制动系统(右手驻车,住友插件) | BRAKE SYSTEM（RH,SUMITOMO PLUG）
F10-1-V1 | 方向把 | HANDLEBAR
F10-1-V2 | 方向把 | HANDLEBAR
F10-2-A | 转向系统 | STEERING SYSTEM
F10-2-B-V1 | 转向系统(EPS) | STEERING SYSTEM( EPS)
F10-2-B-V2 | 转向系统(EPS) | STEERING SYSTEM( EPS)
F11 | 后轮 | REAR WHEEL
F12-V1 | 油箱 | FUEL TANK
F12-V2 | 油箱 | FUEL TANK
F12-V3 | 油箱 | FUEL TANK
F12-V4 | 油箱 | FUEL TANK
F12-V5 | 油箱 | FUEL TANK
F12-V6 | 油箱 | FUEL TANK
F13 | 座垫 | SEAT
F14-A | 货架（钢制） | RACK（STEEL）
F14-B | 货架（塑料） | RACK（PLASTIC）
F15-1-A - V1 | 电器系统 | ELECTRIC SYSTEM
F15-1-A-V2 | 电器系统 | ELECTRIC SYSTEM
F15-1-A-V3 | 电器系统 | ELECTRIC SYSTEM
F15-1-B | 电器系统(农机版) | ELECTRIC SYSTEM（LOF）
F15-2-V1 | 绞盘 | TOWING WINCH
F15-2-V2 | 绞盘 | TOWING WINCH
F15-3-V1 | 喷油系统 | FUEL INJECTION SYSTEM
F15-3-V2 | 喷油系统 | FUEL INJECTION SYSTEM
F16 | 灯具 | LIGHT
F17 | 仪表 | DASHBOARD
F18 | 冷却系统 | COOLING SYSTEM
F19-1-A | 个性贴花(30周年款, 星光黑车) | DECAL KITS(30th ANNIVERSARY, FOR NEBULA BLACK VEHICLE)
F19-1-B | 个性贴花(30周年款, 电镀银车) | DECAL KITS(30th ANNIVERSARY, FOR PAINTED ULTRA SILVER VEHICLE)
F19-1-C | 个性贴花(30周年款, 彩晶桔车) | DECAL KITS(30th ANNIVERSARY, CRYSTAL ORANGE VEHICLE)
F19-1-D | 个性贴花(30周年款, 珠光粉色母蓝车) | DECAL KITS(30th ANNIVERSARY, FOR INJECTED PEARL BLUE VEHICLE)
F19-1-E | 个性贴花(30周年款, 猎装枫叶迷彩车） | DECAL KITS(30th ANNIVERSARY, FOR TRUE TIMBER CAMO VEHICLE)
F19-1-F | 个性贴花(彩晶桔/皇室蓝) | DECAL KITS(CRYSTAL ORANGE/ROYAL BLUE)
F19-1-G | 个性贴花(星光黑） | DECAL KITS(NEBULA BLACK)
F19-1-H | 个性贴花(电镀银） | DECAL KITS(PAINTED ULTRA SILVER)
F19-1-I | 个性贴花(猎装枫叶迷彩） | DECAL KITS(TRUE TIMBER CAMO)
F19-2 | 贴花（警告） | DECAL KITS(WARNING)
F20-V1 | 随车工具 | TOOLS
F20-V2 | 随车工具 | TOOLS
F23 | 保险杠（带反射器安装支架） | BUMPER(WITH REFLECTOR MOUNTING BRACKETS)
F27 | 前桥等速传动轴 | FRONT CV SHAFT
F28 | 后桥等速传动轴 | REAR CV SHAFT
F30 | 传动系统 | DRIVETRAIN SYSTEM
F31 | 前桥 | FRONT AXLE
F32 | 换挡系统 | GEAR SHIFTING
F33 | 后桥 | REAR AXLE
F38-A-V1 | 说明书 | OWNER'S MANUAL
F38-A-V2 | 说明书 | OWNER'S MANUAL
F38-B-V1 | 说明书(德语) | OWNER'S MANUAL(German)
F38-B-V2 | 说明书(德语) | OWNER'S MANUAL(German)
F38-C | 警告说明(法国) | OWNER'S MANUAL(FRENCH)
F40-V2 | 拖挂 | TOWBAR
F41-V1 | 空滤器组 | AIR FILTER ASSY.
F41-V2 | 空滤器组 | AIR FILTER ASSY.
F41-V3 | 空滤器组 | AIR FILTER ASSY.
E00 | 191S发动机 | 191S ENGINE
E01-1-V1 | 左曲轴箱组 | LEFT CRANKCASE ASSY
E01-1-V2 | 左曲轴箱组 | LEFT CRANKCASE ASSY
E01-2-V1 | 右曲轴箱组 | RIGHT CRANKCASE ASSY
E01-2-V2 | 右曲轴箱组 | RIGHT CRANKCASE ASSY
E01-3-V1 | CVT箱组 | CVT CASE ASSY.
E01-3-V2 | CVT箱组 | CVT CASE ASSY.
E01-4 | 左曲轴箱盖组 | LEFT CRANKCASE COVER ASSY.
E02-1 | 汽缸盖罩组 | CYLINDER HEAD COVER ASSY
E02-2 | 汽缸盖组 | CYLINDER HEAD ASSY.
E02-3 | 汽缸体组 | CYLINDER BODY ASSY.
E02-4 | 凸轮轴组 | CAMSHAFT OF CYLINDER ASSY.
E03 | 磁电机组 | MAGNETO ASSY.
E04-V1 | 曲柄连杆活塞组 | CRANKSHAFT & CONNECTING ROD & PISTON ASSY.
E04-V2 | 曲柄连杆活塞组 | CRANKSHAFT & CONNECTING ROD & PISTON ASSY.
E05 | 离合器、CVT总成 | CLUTCH & CVT ASSY.
E06-1 | 换挡变速总成（1） | TRANSMISSION SYSTEM(1)
E06-2 | 换挡变速系统（2） | TRANSMISSION SYSTEM(2)
E06-3 | 换挡变速总成（3） | TRANSMISSION SYSTEM(3)
E07 | 机油泵组 | OIL PUMP ASSY
E08 | 水泵组 | WATER PUMP ASSY
E09 | 起动系统 | STARTING SYSTEM
E29 | 发动机垫片系列 | ENGINE GASKET KIT
E30 | 发动机油封及O型圈 | ENGINE OIL SEAL &O-RING
E99 | 更换发动机总成 | CHANGE A NEW ENGINE

## Parts Index
Series | Model | Year | Classify | Block No. | Block Name | Item No. | Parts Number | Parts Name(EN) | Parts Name(CN) | Qty | Specification | Remark(s) | Effective | MOQ | Alternative Parts
ATV | CF600AU-L(EU168) | 2020 | Complete Vehicle | F00-2 | CVT AIR PIPE&SIDE COVER | 01 | 5020-031001 | RUBBER SLEEVE, FRONT LICENSE BRACKET | 前牌照支架橡胶胶套 | 2 |  |  |  | 6
ATV | CF600AU-L(EU168) | 2020 | Complete Vehicle | F00-2 | CVT AIR PIPE&SIDE COVER | 02 | 9CR6-001002 | AIR INLET DUCT | 发动机进风管 | 1 |  |  |  | 1
ATV | CF600AU-L(EU168) | 2020 | Complete Vehicle | F00-2 | CVT AIR PIPE&SIDE COVER | 03 | 9010-020007 | A-TYPE SCREW CLAMP | A型螺钉环箍（50-70） | 2 | 50-70 |  |  | 6
ATV | CF600AU-L(EU168) | 2020 | Complete Vehicle | F00-2 | CVT AIR PIPE&SIDE COVER | 04 | 9CR6-001001 | JOINT, AIR INLET PIPE | 进风管接头 | 1 |  |  |  | 1
ATV | CF600AU-L(EU168) | 2020 | Complete Vehicle | F00-2 | CVT AIR PIPE&SIDE COVER | 05 | 9010-000105 | A-TYPE SCREW CLAMP 78-101 | A型螺钉环箍78～101 | 2 | 78-101 |  |  | 6
ATV | CF600AU-L(EU168) | 2020 | Complete Vehicle | F00-2 | CVT AIR PIPE&SIDE COVER | 06 | 9CR6-044051 | LH COVER, ENGINE | 发动机左盖 | 1 |  |  |  | 1 | 9CR6-044051-10000
ATV | CF600AU-L(EU168) | 2020 | Complete Vehicle | F00-2 | CVT AIR PIPE&SIDE COVER | 07 | 30006-060012810 | BOLT M6x12 | 螺栓 | 3 | M6x12 |  |  | 6 | 30006-060012870
ATV | CF600AU-L(EU168) | 2020 | Complete Vehicle | F00-2 | CVT AIR PIPE&SIDE COVER | 08 | 0180-015003 | RUBBER SLEEVE | 橡胶套 | 3 |  |  |  | 6
ATV | CF600AU-L(EU168) | 2020 | Complete Vehicle | F00-2 | CVT AIR PIPE&SIDE COVER | 09 | 9CR6-044052 | CAP, OIL FILLER | 机油口盖 | 1 |  |  |  | 1 | 9CRV-044052-2400
ATV | CF600AU-L(EU168) | 2020 | Complete Vehicle | F00-2 | CVT AIR PIPE&SIDE COVER | 10 | 7020-000304 | JOINT, AIR OUTLET PIPE | 出风管接头 | 1 |  |  |  | 1
ATV | CF600AU-L(EU168) | 2020 | Complete Vehicle | F00-2 | CVT AIR PIPE&SIDE COVER | 11 | 30601-117010 | CLAMP A17 | 环箍 | 1 | A17 |  |  | 6
ATV | CF600AU-L(EU168) | 2020 | Complete Vehicle | F00-2 | CVT AIR PIPE&SIDE COVER | 12 | 0180-110005 | OIL STORAGE HOSE | 储油管 | 1 |  |  |  | 1
ATV | CF600AU-L(EU168) | 2020 | Complete Vehicle | F00-2 | CVT AIR PIPE&SIDE COVER | 13 | 9CR6-001003 | AIR OUTLET DUCT, ENGINE | 发动机出风管 | 1 |  |  |  | 1
ATV | CF600AU-L(EU168) | 2020 | Complete Vehicle | F01 | LOCK KIT | 01 | 9CR6-010100 | LOCK KIT | 套锁组件 | 1 |  | ORDINARY PLUG |  | 1
ATV | CF600AU-L(EU168) | 2020 | Complete Vehicle | F01 | LOCK KIT | 01 | 9CR6-010100-20000 | LOCK KIT | 套锁组件 | 1 | SUMITOMO PLUG |  |  | 1
ATV | CF600AU-L(EU168) | 2020 | Complete Vehicle | F01 | LOCK KIT | 02 | 9010-013010-0MP0 | KEY | 车钥匙 | 1 | BLANK |  |  | 1
ATV | CF600AU-L(EU168) | 2020 | Complete Vehicle | F02-A | MUFFLER | 01 | 9CS0-021100 | EXHAUST PIPE ASSY | 排气管装配组合 | 1 |  |  |  | 1
ATV | CF600AU-L(EU168) | 2020 | Complete Vehicle | F02-A | MUFFLER | 02 | 30000-060012700 | BOLT | 螺栓 | 19 |  |  |  | 6
ATV | CF600AU-L(EU168) | 2020 | Complete Vehicle | F02-A | MUFFLER | 03 | 9GQ0-021101 | FRONT HEAT INSULDATOR, EXHAUST PIPE | 排气管前隔热板 | 1 |  |  |  | 1 | 9GQ0-021100-00001
ATV | CF600AU-L(EU168) | 2020 | Complete Vehicle | F02-A | MUFFLER | 04 | 9GQ0-021102 | HEAT INSULATOR, EXHAUST PIPE | 排气管隔热板 | 1 |  |  |  | 1 | 9GQ0-021100-00001
ATV | CF600AU-L(EU168) | 2020 | Complete Vehicle | F02-A | MUFFLER | 05 | 30306-060800 | WASHER 6 | 垫圈 | 15 | 6 |  |  | 6
ATV | CF600AU-L(EU168) | 2020 | Complete Vehicle | F02-A | MUFFLER | 06 | 30303-060900 | WASHER | 垫圈 | 21 | 6 |  |  | 6 | 30303-060112
ATV | CF600AU-L(EU168) | 2020 | Complete Vehicle | F02-A | MUFFLER | 07 | 018B-176000 | OXYGEN SENSOR | 氧传感器 | 1 |  |  |  | 1
ATV | CF600AU-L(EU168) | 2020 | Complete Vehicle | F02-A | MUFFLER | 08 | 8010-020001 | NUT M8, MUFFLER JOINT | 消声器接头螺母M8 | 2 | M8 |  |  | 6
ATV | CF600AU-L(EU168) | 2020 | Complete Vehicle | F02-A | MUFFLER | 09 | 9GQ0-020001-00002 | SUPPORT PLATE, FRONT EXHAUST PIPE | 排气管支撑板 | 1 |  |  | 2019/09/25 | 1
ATV | CF600AU-L(EU168) | 2020 | Complete Vehicle | F02-A | MUFFLER | 09 | 9GQ0-020001-00001 | SUPPORT PLATE,FRONT EXHAUST PIPE | 排气管支撑板 | 1 |  |  | 2018/09/10 | 1 | 9GQ0-020001-00002
ATV | CF600AU-L(EU168) | 2020 | Complete Vehicle | F02-A | MUFFLER | 09 | 9GQ0-020001 | SUPPORT PLATE, FRONT EXHAUST PIPE | 前排气管支撑板 | 1 |  |  |  | 1 | 9GQ0-020001-00002
ATV | CF600AU-L(EU168) | 2020 | Complete Vehicle | F02-A | MUFFLER | 10 | 30006-060016810 | BOLT M6x16 | 螺栓 | 4 | M6x16 |  |  | 6 | 30006-060016870
ATV | CF600AU-L(EU168) | 2020 | Complete Vehicle | F02-A | MUFFLER | 11 | 9AWA-021003-00001 | SMALL GRAPHITE RING | 小石墨环 | 1 |  |  |  | 1
ATV | CF600AU-L(EU168) | 2020 | Complete Vehicle | F02-A | MUFFLER | 12 | 9AWA-021001 | SPRING, MUFFLER | 消声器压簧 | 2 |  |  |  | 1
ATV | CF600AU-L(EU168) | 2020 | Complete Vehicle | F02-A | MUFFLER | 13 | 9AWA-021005 | BUSHING | 衬套 | 2 |  |  |  | 1
ATV | CF600AU-L(EU168) | 2020 | Complete Vehicle | F02-A | MUFFLER | 14 | 9AWA-021002-10000 | BOLT M8x55 | 连接螺栓M8X55 | 2 | M8x55 |  |  | 1
ATV | CF600AU-L(EU168) | 2020 | Complete Vehicle | F02-A | MUFFLER | 15 | 9GQL-021220-10000 | HEAT INSULTOR ASSY, SPRING | 拉簧隔热板组合 | 1 |  |  |  | 1
ATV | CF600AU-L(EU168) | 2020 | Complete Vehicle | F02-A | MUFFLER | 16 | 30006-060012810 | BOLT M6x12 | 螺栓 | 2 | M6x12 |  |  | 6 | 30006-060012870
ATV | CF600AU-L(EU168) | 2020 | Complete Vehicle | F02-A | MUFFLER | 17 | 9CS0-021201 | HEAT INSULATOR | 后管隔热板 | 1 |  |  |  | 1
ATV | CF600AU-L(EU168) | 2020 | Complete Vehicle | F02-A | MUFFLER | 18 | 9CS0-021204 | REAR HEAT INSULATION PLATE | 后隔热板 | 1 |  |  |  | 1
ATV | CF600AU-L(EU168) | 2020 | Complete Vehicle | F02-A | MUFFLER | 19 | 9CR6-021203 | HEAT INSULATOR, MUFFLER BODY | 筒体隔热板 | 1 |  |  |  | 1
ATV | CF600AU-L(EU168) | 2020 | Complete Vehicle | F02-A | MUFFLER | 20 | 7020-021320-10000 | SPARK ARRESTOR | 火花收集器 | 1 |  |  |  | 1
ATV | CF600AU-L(EU168) | 2020 | Complete Vehicle | F02-A | MUFFLER | 21 | 9CR6-020003 | WIRE WASHER | 钢丝垫圈 | 2 |  |  |  | 6
ATV | CF600AU-L(EU168) | 2020 | Complete Vehicle | F02-A | MUFFLER | 22 | 9CR6-020020 | MOUNT ASSY, MUFFLER | 消声器吊挂焊接组合 | 1 |  |  |  | 1
ATV | CF600AU-L(EU168) | 2020 | Complete Vehicle | F02-A | MUFFLER | 23 | 7020-020001 | LINER, MUFFLER | 消声器吊挂衬管 | 1 |  |  |  | 1
ATV | CF600AU-L(EU168) | 2020 | Complete Vehicle | F02-A | MUFFLER | 24 | 9010-050003 | CAP, CUSHION SLEEVE | 缓冲套护盖 | 2 |  |  |  | 2 | 9DSV-050900-6K00
ATV | CF600AU-L(EU168) | 2020 | Complete Vehicle | F02-A | MUFFLER | 25 | 30006-080065810 | BOLT M8x65 | 螺栓 | 1 | M8x65 |  |  | 6
ATV | CF600AU-L(EU168) | 2020 | Complete Vehicle | F02-A | MUFFLER | 26 | 9010-050500 | CUSHION SLEEVE | 缓冲套组合 | 1 |  |  |  | 1
ATV | CF600AU-L(EU168) | 2020 | Complete Vehicle | F02-A | MUFFLER | 27 | 30006-102070810 | BOLT M10x1.25x70 | 螺栓 | 1 | M10x1.25x70 |  |  | 6
ATV | CF600AU-L(EU168) | 2020 | Complete Vehicle | F02-A | MUFFLER | 28 | 9CS0-021200-10000 | MUFFLER ASSY | 筒体装配组合 | 1 |  | EURO |  | 1
ATV | CF600AU-L(EU168) | 2020 | Complete Vehicle | F02-A | MUFFLER | 29 | 30305-060800 | WASHER 6 | 垫圈 | 6 | 6 |  |  | 6 | 30305-060112
ATV | CF600AU-L(EU168) | 2020 | Complete Vehicle | F02-B | MUFFLER(FOR 168 ONLY) | 01 | 0HU0-176000 | OXYGEN SENSOR | 氧传感器 | 1 |  |  |  | 1
ATV | CF600AU-L(EU168) | 2020 | Complete Vehicle | F02-B | MUFFLER(FOR 168 ONLY) | 02 | 9GQ0-020001-00002 | SUPPORT PLATE, FRONT EXHAUST PIPE | 排气管支撑板 | 1 |  |  |  | 1
ATV | CF600AU-L(EU168) | 2020 | Complete Vehicle | F02-B | MUFFLER(FOR 168 ONLY) | 03 | 9DS#-021100-6000 | EXHAUST PIPE ASSY | 排气管装配组合 | 1 |  |  |  | 1
ATV | CF600AU-L(EU168) | 2020 | Complete Vehicle | F02-B | MUFFLER(FOR 168 ONLY) | 04 | 9DS#-021101-6000 | UPPER HEAT INSULATOR, FRONT EXHAUST PIPE | 前排气管上隔热板 | 1 |  |  |  | 1
ATV | CF600AU-L(EU168) | 2020 | Complete Vehicle | F02-B | MUFFLER(FOR 168 ONLY) | 05 | 9DS#-021100-6000-20 | UPPER HEAT INSULATOR | 上隔热棉 | 1 |  |  |  | 1
ATV | CF600AU-L(EU168) | 2020 | Complete Vehicle | F02-B | MUFFLER(FOR 168 ONLY) | 06 | 7030-021305 | SCREW CLAMP, A-TYPE | A型螺钉环箍 | 6 |  |  |  | 1
ATV | CF600AU-L(EU168) | 2020 | Complete Vehicle | F02-B | MUFFLER(FOR 168 ONLY) | 07 | 9DS#-021100-6000-21 | LOWER HEAT INSULATOR | 下隔热棉 | 1 |  |  |  | 1
ATV | CF600AU-L(EU168) | 2020 | Complete Vehicle | F02-B | MUFFLER(FOR 168 ONLY) | 08 | 9DS#-021102-6000 | LOWER HEAT INSULATOR, FRONT EXHAUST PIPE | 前排气管下隔热板 | 1 |  |  |  | 1
ATV | CF600AU-L(EU168) | 2020 | Complete Vehicle | F02-B | MUFFLER(FOR 168 ONLY) | 09 | 8010-020001 | NUT M8, MUFFLER JOINT | 消声器接头螺母M8 | 2 | M8 |  |  | 6
ATV | CF600AU-L(EU168) | 2020 | Complete Vehicle | F02-B | MUFFLER(FOR 168 ONLY) | 10 | 9CR6-020002-00001 | DRAG SPRING,MUFFLER | 消声器拉簧 | 4 |  |  |  | 6
ATV | CF600AU-L(EU168) | 2020 | Complete Vehicle | F02-B | MUFFLER(FOR 168 ONLY) | 11 | 9AWA-021003-00001 | SMALL GRAPHITE RING | 小石墨环 | 1 |  |  |  | 1
ATV | CF600AU-L(EU168) | 2020 | Complete Vehicle | F02-B | MUFFLER(FOR 168 ONLY) | 12 | 9DS#-020010-6000 | HEAT INSULTOR ASSY, SPRING | 拉簧隔热板组合 | 1 |  |  |  | 1
ATV | CF600AU-L(EU168) | 2020 | Complete Vehicle | F02-B | MUFFLER(FOR 168 ONLY) | 13 | 9CS#-021200-6600 | MUFFLER ASSY. | 筒体装配组合 | 1 |  |  |  | 1 | 9CS#-021200-6601
ATV | CF600AU-L(EU168) | 2020 | Complete Vehicle | F02-B | MUFFLER(FOR 168 ONLY) | 14 | 9030-000109 | SCREW CLAMP, A-TYPE | A型螺钉环箍（65～82） | 1 | 70~90 |  |  | 1
ATV | CF600AU-L(EU168) | 2020 | Complete Vehicle | F02-B | MUFFLER(FOR 168 ONLY) | 15 | 9CS#-021201-6600 | UPPER HEAT INSULATOR, EXHAUST PIPE | 后管上隔热板 | 1 |  |  |  | 1
ATV | CF600AU-L(EU168) | 2020 | Complete Vehicle | F02-B | MUFFLER(FOR 168 ONLY) | 16 | 9CS#-021202-6600 | LOWER HEAT INSULATOR, EXHAUST PIPE | 后管下隔热板 | 1 |  |  |  | 1
ATV | CF600AU-L(EU168) | 2020 | Complete Vehicle | F02-B | MUFFLER(FOR 168 ONLY) | 17 | 9CS#-020010-6600 | HEAT INSULATOR, MUFFLER BODY | 筒体隔热罩组合 | 1 |  |  |  | 1
ATV | CF600AU-L(EU168) | 2020 | Complete Vehicle | F02-B | MUFFLER(FOR 168 ONLY) | 18 | 30306-060800 | WASHER 6 | 垫圈 | 3 | 6 |  |  | 6
ATV | CF600AU-L(EU168) | 2020 | Complete Vehicle | F02-B | MUFFLER(FOR 168 ONLY) | 19 | 30303-060900 | WASHER | 垫圈 | 3 | 6 |  |  | 6 | 30303-060112
ATV | CF600AU-L(EU168) | 2020 | Complete Vehicle | F02-B | MUFFLER(FOR 168 ONLY) | 20 | 30000-060012700 | BOLT | 螺栓 | 3 |  |  |  | 6
ATV | CF600AU-L(EU168) | 2020 | Complete Vehicle | F02-B | MUFFLER(FOR 168 ONLY) | 21 | 9CS#-021320-6600 | SPARK ARRESTOR | 火花收集器 | 1 |  |  |  | 1
ATV | CF600AU-L(EU168) | 2020 | Complete Vehicle | F02-B | MUFFLER(FOR 168 ONLY) | 22 | 9CR6-020003 | WIRE WASHER | 钢丝垫圈 | 2 |  |  |  | 6
ATV | CF600AU-L(EU168) | 2020 | Complete Vehicle | F02-B | MUFFLER(FOR 168 ONLY) | 23 | 9CR6-020020 | MOUNT ASSY, MUFFLER | 消声器吊挂焊接组合 | 1 |  |  |  | 1
ATV | CF600AU-L(EU168) | 2020 | Complete Vehicle | F02-B | MUFFLER(FOR 168 ONLY) | 24 | 7020-020001 | LINER, MUFFLER | 消声器吊挂衬管 | 1 |  |  |  | 1
ATV | CF600AU-L(EU168) | 2020 | Complete Vehicle | F02-B | MUFFLER(FOR 168 ONLY) | 25 | 30006-080065810 | BOLT M8x65 | 螺栓 | 1 | M8x65 |  |  | 6
ATV | CF600AU-L(EU168) | 2020 | Complete Vehicle | F02-B | MUFFLER(FOR 168 ONLY) | 26 | 9010-050003 | CAP, CUSHION SLEEVE | 缓冲套护盖 | 2 |  |  |  | 2 | 9DSV-050900-6K00
ATV | CF600AU-L(EU168) | 2020 | Complete Vehicle | F02-B | MUFFLER(FOR 168 ONLY) | 27 | 9010-050500 | CUSHION SLEEVE | 缓冲套组合 | 1 |  |  |  | 1
ATV | CF600AU-L(EU168) | 2020 | Complete Vehicle | F02-B | MUFFLER(FOR 168 ONLY) | 28 | 30006-102070810 | BOLT M10x1.25x70 | 螺栓 | 1 | M10x1.25x70 |  |  | 6
ATV | CF600AU-L(EU168) | 2020 | Complete Vehicle | F02-B | MUFFLER(FOR 168 ONLY) | 29 | 30006-060016810 | BOLT M6x16 | 螺栓 | 4 | M6x16 |  |  | 6 | 30006-060016870
ATV | CF600AU-L(EU168) | 2020 | Complete Vehicle | F02-B | MUFFLER(FOR 168 ONLY) | 30 | 30006-060012810 | BOLT M6x12 | 螺栓 | 8 | M6x12 |  |  | 6 | 30006-060012870
ATV | CF600AU-L(EU168) | 2020 | Complete Vehicle | F02-B | MUFFLER(FOR 168 ONLY) | 31 | 9CS#-021200-6600-20 | UPPER HEAT INSULATOR | 上隔热棉 | 1 |  |  |  | 1
ATV | CF600AU-L(EU168) | 2020 | Complete Vehicle | F02-B | MUFFLER(FOR 168 ONLY) | 32 | 9CS#-021200-6600-21 | LOWER HEAT INSULATOR | 下隔热棉 | 1 |  |  |  | 1
ATV | CF600AU-L(EU168) | 2020 | Complete Vehicle | F02-B | MUFFLER(FOR 168 ONLY) | 33 | 9CS#-020020-6600 | REAR HEAT INSULATOR, MUFLLER BODY | 筒体后隔热罩组合 | 1 |  |  |  | 1
ATV | CF600AU-L(EU168) | 2020 | Complete Vehicle | F02-B | MUFFLER(FOR 168 ONLY) | 34 | 30309-060900 | WASHER | 垫圈 | 6 |  |  |  | 6 | 30305-060112
ATV | CF600AU-L(EU168) | 2020 | Complete Vehicle | F03-V1 | FRAME | 01 | 9010-037400 | BRACKET, FRONT GEAR CASE | 前桥支架组合 | 1 |  |  |  | 1
ATV | CF600AU-L(EU168) | 2020 | Complete Vehicle | F03-V1 | FRAME | 02 | 30006-080014810 | BOLT M8x14 | 螺栓 | 2 | M8x14 |  |  | 6
ATV | CF600AU-L(EU168) | 2020 | Complete Vehicle | F03-V1 | FRAME | 03 | 30204-122810 | NUT M12x1.25 | 螺母 | 3 | M12x1.25 |  |  | 6
ATV | CF600AU-L(EU168) | 2020 | Complete Vehicle | F03-V1 | FRAME | 04 | 30102-060016810 | SCREW | 螺钉 | 4 |  |  |  | 6
ATV | CF600AU-L(EU168) | 2020 | Complete Vehicle | F03-V1 | FRAME | 05 | 30204-102810 | NUT M10x1.25 | 螺母 | 4 | M10x1.25 |  |  | 6
ATV | CF600AU-L(EU168) | 2020 | Complete Vehicle | F03-V1 | FRAME | 06 | 401B-000200-10000 | DAMPER | 连接缓冲块 | 4 |  |  | 2018/07/04 | 1
ATV | CF600AU-L(EU168) | 2020 | Complete Vehicle | F03-V1 | FRAME | 07 | 9CR6-001100-20000 | FRONT BRACKET, ENGINE | 发动机前支架组合 | 1 |  |  |  | 1
ATV | CF600AU-L(EU168) | 2020 | Complete Vehicle | F03-V1 | FRAME | 08 | 30006-100020810 | BOLT M10x20 | 螺栓 | 4 | M10x20 |  |  | 6 | 30006-102020810
ATV | CF600AU-L(EU168) | 2020 | Complete Vehicle | F03-V1 | FRAME | 09 | 30006-122170810 | BOLT M12x1.25x170 | 螺栓 | 1 | M12x1.25x170 |  |  | 6
ATV | CF600AU-L(EU168) | 2020 | Complete Vehicle | F03-V1 | FRAME | 10 | 30006-122180810 | BOLT M12x1.25x180 | 螺栓 | 2 | M12x1.25x180 |  |  | 6
ATV | CF600AU-L(EU168) | 2020 | Complete Vehicle | F03-V1 | FRAME | 11 | 30006-080020810 | BOLT M8x20 | 螺栓 | 14 | M8x20 |  |  | 6
ATV | CF600AU-L(EU168) | 2020 | Complete Vehicle | F03-V1 | FRAME | 12 | 9CR6-039100-10000 | BRACKET, LH FOOT PEDAL | 左脚踏板支架烛接组合 | 1 |  |  |  | 1
ATV | CF600AU-L(EU168) | 2020 | Complete Vehicle | F03-V1 | FRAME | 13 | 9CR6-039200-10000 | BRACKET, RH FOOT PEDAL | 右脚踏板支架烛接组合 | 1 |  |  |  | 1
ATV | CF600AU-L(EU168) | 2020 | Complete Vehicle | F03-V1 | FRAME | 14 | 9CRB-030010 | SUSPENSION BRACKET ASSY, REAR GEAR CASE | 后桥上吊挂支架组合 | 1 |  |  |  | 1
ATV | CF600AU-L(EU168) | 2020 | Complete Vehicle | F03-V1 | FRAME | 15 | 9010-030070 | SEAT BRACKET ASSY | 座垫支架组合 | 1 |  |  |  | 1
ATV | CF600AU-L(EU168) | 2020 | Complete Vehicle | F03-V1 | FRAME | 16 | 30006-060012810 | BOLT M6x12 | 螺栓 | 3 | M6x12 |  |  | 6 | 30006-060012870
ATV | CF600AU-L(EU168) | 2020 | Complete Vehicle | F03-V1 | FRAME | 17 | 901A-030007 | TOP HOLDER ASSY, SEAT | 座垫顶板支架 | 1 |  |  |  | 1
ATV | CF600AU-L(EU168) | 2020 | Complete Vehicle | F03-V1 | FRAME | 18 | 9CRB-031000-20000 | FRAME ASSY | 车架焊接组件 | 1 |  |  |  | 1
ATV | CF600AU-L(EU168) | 2020 | Complete Vehicle | F03-V1 | FRAME | 19 | 30006-102020810 | BOLT M10x1.25x20 | 螺栓 | 2 | M10x1.25x20 |  |  | 6
ATV | CF600AU-L(EU168) | 2020 | Complete Vehicle | F03-V1 | FRAME | 20 | 9DR8-035070-10000 | CONNECTING BRACKET, AIR FILTER | 空滤器连接组合 | 1 |  |  | 2018/11/08 | 1 | 9DR8-035070-20000
ATV | CF600AU-L(EU168) | 2020 | Complete Vehicle | F03-V1 | FRAME | 20 | 9DR8-035070 | CONNECTING BRACKET, AIR FILTER | 空滤器连接组合 | 1 |  |  |  | 1 | 9DR8-035070-10000
ATV | CF600AU-L(EU168) | 2020 | Complete Vehicle | F03-V1 | FRAME | 20 | 9DR8-035070-20000 | CONNECTING BRACKET, AIR FILTER | 空滤器连接组合 | 1 | ELECTROPHORESIS BLACK |  | 2019/9/7 | 1
ATV | CF600AU-L(EU168) | 2020 | Complete Vehicle | F03-V1 | FRAME | 21 | 9060-038129 | SPONGE STRIP 1, HEAT INSULATOR | 隔热板海绵条一 | 2 |  |  |  | 6
ATV | CF600AU-L(EU168) | 2020 | Complete Vehicle | F03-V2 | FRAME | 01 | 9010-037400 | BRACKET, FRONT GEAR CASE | 前桥支架组合 | 1 |  |  |  | 1
ATV | CF600AU-L(EU168) | 2020 | Complete Vehicle | F03-V2 | FRAME | 02 | 30006-080014810 | BOLT M8x14 | 螺栓 | 2 | M8x14 |  |  | 6
ATV | CF600AU-L(EU168) | 2020 | Complete Vehicle | F03-V2 | FRAME | 03 | 30204-122810 | NUT M12x1.25 | 螺母 | 3 | M12x1.25 |  |  | 6
ATV | CF600AU-L(EU168) | 2020 | Complete Vehicle | F03-V2 | FRAME | 04 | 30102-060016810 | SCREW | 螺钉 | 4 |  |  |  | 6
ATV | CF600AU-L(EU168) | 2020 | Complete Vehicle | F03-V2 | FRAME | 05 | 30204-102810 | NUT M10x1.25 | 螺母 | 4 | M10x1.25 |  |  | 6
ATV | CF600AU-L(EU168) | 2020 | Complete Vehicle | F03-V2 | FRAME | 06 | 401B-000200-10000 | DAMPER | 连接缓冲块 | 4 |  |  | 2018/07/04 | 1
ATV | CF600AU-L(EU168) | 2020 | Complete Vehicle | F03-V2 | FRAME | 07 | 9CR6-001100-20000 | FRONT BRACKET, ENGINE | 发动机前支架组合 | 1 |  |  |  | 1
ATV | CF600AU-L(EU168) | 2020 | Complete Vehicle | F03-V2 | FRAME | 08 | 30006-100020810 | BOLT M10x20 | 螺栓 | 4 | M10x20 |  |  | 6 | 30006-102020810
ATV | CF600AU-L(EU168) | 2020 | Complete Vehicle | F03-V2 | FRAME | 09 | 30006-122170810 | BOLT M12x1.25x170 | 螺栓 | 1 | M12x1.25x170 |  |  | 6
ATV | CF600AU-L(EU168) | 2020 | Complete Vehicle | F03-V2 | FRAME | 10 | 30006-122180810 | BOLT M12x1.25x180 | 螺栓 | 2 | M12x1.25x180 |  |  | 6
ATV | CF600AU-L(EU168) | 2020 | Complete Vehicle | F03-V2 | FRAME | 11 | 30006-080020810 | BOLT M8x20 | 螺栓 | 14 | M8x20 |  |  | 6
ATV | CF600AU-L(EU168) | 2020 | Complete Vehicle | F03-V2 | FRAME | 12 | 9CR6-039100-10000 | BRACKET, LH FOOT PEDAL | 左脚踏板支架烛接组合 | 1 |  |  |  | 1
ATV | CF600AU-L(EU168) | 2020 | Complete Vehicle | F03-V2 | FRAME | 13 | 9CR6-039200-10000 | BRACKET, RH FOOT PEDAL | 右脚踏板支架烛接组合 | 1 |  |  |  | 1
ATV | CF600AU-L(EU168) | 2020 | Complete Vehicle | F03-V2 | FRAME | 14 | 9CRB-030010 | SUSPENSION BRACKET ASSY, REAR GEAR CASE | 后桥上吊挂支架组合 | 1 |  |  |  | 1
ATV | CF600AU-L(EU168) | 2020 | Complete Vehicle | F03-V2 | FRAME | 15 | 9010-030070 | SEAT BRACKET ASSY | 座垫支架组合 | 1 |  |  |  | 1
ATV | CF600AU-L(EU168) | 2020 | Complete Vehicle | F03-V2 | FRAME | 16 | 30006-060012810 | BOLT M6x12 | 螺栓 | 3 | M6x12 |  |  | 6 | 30006-060012870
ATV | CF600AU-L(EU168) | 2020 | Complete Vehicle | F03-V2 | FRAME | 17 | 901A-030007 | TOP HOLDER ASSY, SEAT | 座垫顶板支架 | 1 |  |  |  | 1
ATV | CF600AU-L(EU168) | 2020 | Complete Vehicle | F03-V2 | FRAME | 18 | 9CRB-031000-30000 | FRAME | 车架焊接组件_电泳黑色 | 1 | ELECTROPHORESIS BLACK |  | 2019/07/03 | 1
ATV | CF600AU-L(EU168) | 2020 | Complete Vehicle | F03-V2 | FRAME | 19 | 30006-102020810 | BOLT M10x1.25x20 | 螺栓 | 2 | M10x1.25x20 |  |  | 6
ATV | CF600AU-L(EU168) | 2020 | Complete Vehicle | F03-V2 | FRAME | 20 | 9DR8-035070-20000 | CONNECTING BRACKET, AIR FILTER | 空滤器连接组合 | 1 | ELECTROPHORESIS BLACK |  | 2019/9/7 | 1
ATV | CF600AU-L(EU168) | 2020 | Complete Vehicle | F03-V2 | FRAME | 21 | 9060-038129 | SPONGE STRIP 1, HEAT INSULATOR | 隔热板海绵条一 | 2 |  |  |  | 6
ATV | CF600AU-L(EU168) | 2020 | Complete Vehicle | F03-V2 | FRAME | 22 | 7020-000160 | CONNECTING PARTS, ENGINE UPPER BRACKET | 发动机上吊挂连接件 | 1 |  |  | 2018/09/10 | 1
ATV | CF600AU-L(EU168) | 2020 | Complete Vehicle | F03-V2 | FRAME | 23 | 30204-080810 | NUT M8 | 螺母 | 1 | M8 |  | 2018/09/10 | 6
ATV | CF600AU-L(EU168) | 2020 | Complete Vehicle | F03-V2 | FRAME | 24 | 30006-080040810 | BOLT M8x40 | 螺栓 | 1 | M8x40 |  | 2018/09/10 | 6
ATV | CF600AU-L(EU168) | 2020 | Complete Vehicle | F03-V2 | FRAME | 25 | 30006-080035810 | BOLT M8x35 | 螺栓 | 1 | M8x35 |  | 2018/09/10 | 6
ATV | CF600AU-L(EU168) | 2020 | Complete Vehicle | F03-V2 | FRAME | 26 | 30006-103020810 | BOLT M10x20 | 螺栓 | 2 | M10x20 |  | 2018/09/10 | 6
ATV | CF600AU-L(EU168) | 2020 | Complete Vehicle | F03-V2 | FRAME | 27 | 9CR6-030140 | UPPER BRACKET ASSY, ENGINE | 发动机上安装支架组合 | 1 |  |  | 2018/09/10 | 1
ATV | CF600AU-L(EU168) | 2020 | Complete Vehicle | F04-1 | FRONT PLASTICS | 01 | 9060-040310 | PLASTIC CLIPS | 塑料卡组合 | 17 |  |  |  | 6
ATV | CF600AU-L(EU168) | 2020 | Complete Vehicle | F04-1 | FRONT PLASTICS | 02 | 0180-015003 | RUBBER SLEEVE | 橡胶套 | 3 |  |  |  | 6
ATV | CF600AU-L(EU168) | 2020 | Complete Vehicle | F04-1 | FRONT PLASTICS | 03 | 8010-000004 | BOLT M6x14 | 凸缘螺栓M6×14 | 8 | M6x14 |  |  | 6
ATV | CF600AU-L(EU168) | 2020 | Complete Vehicle | F04-1 | FRONT PLASTICS | 04 | 9CR6-041011 | FRONT COVER, HEADLIGHT | 大灯面板 | 1 |  |  |  | 1
ATV | CF600AU-L(EU168) | 2020 | Complete Vehicle | F04-1 | FRONT PLASTICS | 05 | 9CR6-041012-0R400 | FRONT DECO PLATE | 前装饰板 | 1 | FIRE RED |  |  | 1
ATV | CF600AU-L(EU168) | 2020 | Complete Vehicle | F04-1 | FRONT PLASTICS | 05 | 9CR6-041012-0E900 | FRONT DECO PLATE | 前装饰板 | 1 | POLICE BLUE |  |  | 1
ATV | CF600AU-L(EU168) | 2020 | Complete Vehicle | F04-1 | FRONT PLASTICS | 05 | 9CR6-041012-0E400 | FRONT DECO PLATE | 前装饰板 | 1 | METAL BLUE |  |  | 1
ATV | CF600AU-L(EU168) | 2020 | Complete Vehicle | F04-1 | FRONT PLASTICS | 05 | 9CR6-041012-0RE00 | FRONT DECO PLATE | 前装饰板 | 1 | TRUE TIMBER CAMO |  |  | 1
ATV | CF600AU-L(EU168) | 2020 | Complete Vehicle | F04-1 | FRONT PLASTICS | 05 | 9CR6-041012-0Y500 | FRONT DECO PLATE | 前装饰板 | 1 | BRIGHT YELLOW |  |  | 1
ATV | CF600AU-L(EU168) | 2020 | Complete Vehicle | F04-1 | FRONT PLASTICS | 05 | 9CR6-041012-0W00 | FRONT DECO PLATE | 前装饰板 | 1 | NEW MAPLE CAMO |  |  | 1
ATV | CF600AU-L(EU168) | 2020 | Complete Vehicle | F04-1 | FRONT PLASTICS | 05 | 9CR6-041012-0P50 | FRONT DECO PLATE | 前装饰板 | 1 | INJECTED PEARL BLUE |  |  | 1
ATV | CF600AU-L(EU168) | 2020 | Complete Vehicle | F04-1 | FRONT PLASTICS | 05 | 9CR6-041012-0P60 | FRONT DECO PLATE | 前装饰板 | 1 | INJECTED PEARL BLACK |  |  | 1
ATV | CF600AU-L(EU168) | 2020 | Complete Vehicle | F04-1 | FRONT PLASTICS | 05 | 9CR6-041012-0B50 | FRONT DECO PLATE | 前装饰板 | 1 | TITANIUM GRAY |  |  | 1
ATV | CF600AU-L(EU168) | 2020 | Complete Vehicle | F04-1 | FRONT PLASTICS | 05 | 9CR6-041012-0Y60 | FRONT DECO PLATE | 前装饰板 | 1 | CRYSTAL ORANGE |  |  | 1
ATV | CF600AU-L(EU168) | 2020 | Complete Vehicle | F04-1 | FRONT PLASTICS | 05 | 9CR6-041012-0BM00 | FRONT DECO PLATE | 前装饰板 | 1 | NEBULA BLACK |  |  | 1
ATV | CF600AU-L(EU168) | 2020 | Complete Vehicle | F04-1 | FRONT PLASTICS | 05 | 9CR6-041012-0VF00 | FRONT DECO PLATE | 前装饰板 | 1 | PAINTED ULTRA SILVER |  |  | 1
ATV | CF600AU-L(EU168) | 2020 | Complete Vehicle | F04-1 | FRONT PLASTICS | 05 | 9CR6-041012-0EC00 | FRONT DECO PLATE | 前装饰板 | 1 | NEW ROYAL BLUE |  |  | 1
ATV | CF600AU-L(EU168) | 2020 | Complete Vehicle | F04-1 | FRONT PLASTICS | 06 | 9CR6-041013 | GUARD, LH HEADLIGHT | 左前大灯护罩 | 1 |  |  |  | 1
ATV | CF600AU-L(EU168) | 2020 | Complete Vehicle | F04-1 | FRONT PLASTICS | 07 | 9CR6-041014 | GUARD, RH HEADLIGHT | 右前大灯护罩 | 1 |  |  |  | 1
ATV | CF600AU-L(EU168) | 2020 | Complete Vehicle | F04-1 | FRONT PLASTICS | 08 | 7030-190001 | CFMOTO LOGO | 春风圆标 | 1 | BIG | 76x64 |  | 1 | 5ASV-190001-6000
ATV | CF600AU-L(EU168) | 2020 | Complete Vehicle | F04-1 | FRONT PLASTICS | 09 | 30110-420130010 | SELF-TAPPING SCREW ST4.2x13 | 自攻螺钉 | 2 | ST4.2x13 |  |  | 6 | 30110-421130010
ATV | CF600AU-L(EU168) | 2020 | Complete Vehicle | F04-1 | FRONT PLASTICS | 10 | 30110-480160010 | SELF-TAPPING SCREW ST4.8x16 | 自攻螺钉 | 8 | ST4.8x16 |  |  | 6
ATV | CF600AU-L(EU168) | 2020 | Complete Vehicle | F04-1 | FRONT PLASTICS | 11 | 30006-060020810 | BOLT M6x20 | 螺栓 | 2 | M6x20 |  |  | 6 | 30006-060020870
ATV | CF600AU-L(EU168) | 2020 | Complete Vehicle | F04-1 | FRONT PLASTICS | 12 | 8010-000002 | CLAMP ST4.2 | 夹板ST4.2 | 2 | ST4.2 |  |  | 6
ATV | CF600AU-L(EU168) | 2020 | Complete Vehicle | F04-1 | FRONT PLASTICS | 13 | 9CR6-041021-1R400 | FRONT FENDER | 前挡泥板 | 1 | FIRE RED |  |  | 1
ATV | CF600AU-L(EU168) | 2020 | Complete Vehicle | F04-1 | FRONT PLASTICS | 13 | 9CR6-041021-1B500 | FRONT FENDER | 前挡泥板 | 1 | TITANIUM GRAY |  |  | 1
ATV | CF600AU-L(EU168) | 2020 | Complete Vehicle | F04-1 | FRONT PLASTICS | 13 | 9CR6-041021-1Y500 | FRONT FENDER | 前挡泥板 | 1 | BRIGHT YELLOW |  |  | 1
ATV | CF600AU-L(EU168) | 2020 | Complete Vehicle | F04-1 | FRONT PLASTICS | 13 | 9CR6-041021-1W000 | FRONT FENDER | 前挡泥板 | 1 | NEW MAPLE CAMO |  |  | 1
ATV | CF600AU-L(EU168) | 2020 | Complete Vehicle | F04-1 | FRONT PLASTICS | 13 | 9CR6-041021-1Y600 | FRONT FENDER | 前挡泥板 | 1 | CRYSTAL ORANGE |  |  | 1
ATV | CF600AU-L(EU168) | 2020 | Complete Vehicle | F04-1 | FRONT PLASTICS | 13 | 9CR6-041021-1P600 | FRONT FENDER | 前挡泥板 | 1 | INJECTED PEARL BLACK |  |  | 1
ATV | CF600AU-L(EU168) | 2020 | Complete Vehicle | F04-1 | FRONT PLASTICS | 13 | 9CR6-041021-1P500 | FRONT FENDER | 前挡泥板 | 1 | INJECTED PEARL BLUE |  |  | 1
ATV | CF600AU-L(EU168) | 2020 | Complete Vehicle | F04-1 | FRONT PLASTICS | 13 | 9CR6-041021-1RE00 | FRONT FENDER | 前挡泥板 | 1 | TRUE TIMBER CAMO |  |  | 1
ATV | CF600AU-L(EU168) | 2020 | Complete Vehicle | F04-1 | FRONT PLASTICS | 13 | 9CR6-041021-1E400 | FRONT FENDER | 前挡泥板 | 1 | METAL BLUE |  |  | 1
ATV | CF600AU-L(EU168) | 2020 | Complete Vehicle | F04-1 | FRONT PLASTICS | 13 | 9CR6-041021-1BM00 | FRONT FENDER | 前挡泥板 | 1 | NEBULA BLACK |  |  | 1
ATV | CF600AU-L(EU168) | 2020 | Complete Vehicle | F04-1 | FRONT PLASTICS | 13 | 9CR6-041021-1VF00 | FRONT FENDER | 前挡泥板 | 1 | PAINTED ULTRA SILVER |  |  | 1
ATV | CF600AU-L(EU168) | 2020 | Complete Vehicle | F04-1 | FRONT PLASTICS | 13 | 9CR6-041021-1EC00 | FRONT FENDER | 前挡泥板 | 1 | NEW ROYAL BLUE |  |  | 1
ATV | CF600AU-L(EU168) | 2020 | Complete Vehicle | F04-1 | FRONT PLASTICS | 14 | 9CS0-041022 | DASHBOARD COVER | 仪表罩 | 1 |  |  |  | 1
ATV | CF600AU-L(EU168) | 2020 | Complete Vehicle | F04-1 | FRONT PLASTICS | 15 | 9CS0-041023-0B500 | DECO PLATE, DASHBOARD COVER | 仪表罩装饰板 | 1 | TITANIUM GRAY |  |  | 1
ATV | CF600AU-L(EU168) | 2020 | Complete Vehicle | F04-1 | FRONT PLASTICS | 15 | 9CS0-041023-0E400 | DECO PLATE, DASHBOARD COVER | 仪表罩装饰板 | 1 | METAL BLUE |  |  | 1
ATV | CF600AU-L(EU168) | 2020 | Complete Vehicle | F04-1 | FRONT PLASTICS | 15 | 9CS0-041023-0P500 | DECO PLATE, DASHBOARD COVER | 仪表罩装饰板 | 1 | INJECTED PEARL BLUE |  |  | 1
ATV | CF600AU-L(EU168) | 2020 | Complete Vehicle | F04-1 | FRONT PLASTICS | 15 | 9CS0-041023-0P600 | DECO PLATE, DASHBOARD COVER | 仪表罩装饰板 | 1 | INJECTED PEARL BLACK |  |  | 1
ATV | CF600AU-L(EU168) | 2020 | Complete Vehicle | F04-1 | FRONT PLASTICS | 15 | 9CS0-041023-0R400 | DECO PLATE, DASHBOARD COVER | 仪表罩装饰板 | 1 | FIRE RED |  |  | 1
ATV | CF600AU-L(EU168) | 2020 | Complete Vehicle | F04-1 | FRONT PLASTICS | 15 | 9CS0-041023-0RE00 | DECO PLATE, DASHBOARD COVER | 仪表罩装饰板 | 1 | TRUE TIMBER CAMO |  |  | 1
ATV | CF600AU-L(EU168) | 2020 | Complete Vehicle | F04-1 | FRONT PLASTICS | 15 | 9CS0-041023-0W000 | DECO PLATE, DASHBOARD COVER | 仪表罩装饰板 | 1 | NEW MAPLE CAMO |  |  | 1
ATV | CF600AU-L(EU168) | 2020 | Complete Vehicle | F04-1 | FRONT PLASTICS | 15 | 9CS0-041023-0Y500 | DECO PLATE, DASHBOARD COVER | 仪表罩装饰板 | 1 | BRIGHT YELLOW |  |  | 1
ATV | CF600AU-L(EU168) | 2020 | Complete Vehicle | F04-1 | FRONT PLASTICS | 15 | 9CS0-041023-0Y600 | DECO PLATE, DASHBOARD COVER | 仪表罩装饰板 | 1 | CRYSTAL ORANGE |  |  | 1
ATV | CF600AU-L(EU168) | 2020 | Complete Vehicle | F04-1 | FRONT PLASTICS | 15 | 9CS0-041023-0E900 | DECO PLATE, DASHBOARD | 仪表罩装饰板 | 1 | POLICE BLUE |  |  | 1
ATV | CF600AU-L(EU168) | 2020 | Complete Vehicle | F04-1 | FRONT PLASTICS | 15 | 9CS0-041023-0EC00 | DECO PLATE, DASHBOARD COVER | 仪表罩装饰板 | 1 | NEW ROYAL BLUE |  |  | 1
ATV | CF600AU-L(EU168) | 2020 | Complete Vehicle | F04-1 | FRONT PLASTICS | 15 | 9CS0-041023-0BM00 | DECO PLATE, DASHBOARD COVER | 仪表罩装饰板 | 1 | NEBULA BLACK |  |  | 1
ATV | CF600AU-L(EU168) | 2020 | Complete Vehicle | F04-1 | FRONT PLASTICS | 15 | 9CS0-041023-0VF00 | DECO PLATE, DASHBOARD COVER | 仪表罩装饰板 | 1 | PAINTED ULTRA SILVER |  |  | 1
ATV | CF600AU-L(EU168) | 2020 | Complete Vehicle | F04-1 | FRONT PLASTICS | 16 | 30006-060016810 | BOLT M6x16 | 螺栓 | 2 | M6x16 |  |  | 6 | 30006-060016870
ATV | CF600AU-L(EU168) | 2020 | Complete Vehicle | F04-1 | FRONT PLASTICS | 17 | 8030-040800 | NUT CLIP M6 | M6螺母夹 | 2 | M6 |  |  | 6 | 8030-040800-00001
ATV | CF600AU-L(EU168) | 2020 | Complete Vehicle | F04-1 | FRONT PLASTICS | 18 | 5020-040049 | CLAMP ST4.8 | 夹板ST4.8 | 4 | ST4.8 |  |  | 6
ATV | CF600AU-L(EU168) | 2020 | Complete Vehicle | F04-1 | FRONT PLASTICS | 19 | 30110-420160010 | SELF-TAPPING SCREW ST4.2x16 | 自功螺钉 | 4 | ST4.2x16 |  |  | 6
ATV | CF600AU-L(EU168) | 2020 | Complete Vehicle | F04-1 | FRONT PLASTICS | 20 | 9CR6-041024 | HEAT INSULATOR, FRONT FENDER | 前档泥隔热纸 | 1 |  |  |  | 1
ATV | CF600AU-L(EU168) | 2020 | Complete Vehicle | F04-1 | FRONT PLASTICS | 21 | 9CR6-041031 | FRONT EDGING, LH | 前左边条 | 1 |  |  |  | 1
ATV | CF600AU-L(EU168) | 2020 | Complete Vehicle | F04-1 | FRONT PLASTICS | 22 | 9CR6-041032 | FRONT EDGING, RH | 前右边条 | 1 |  |  |  | 1
ATV | CF600AU-L(EU168) | 2020 | Complete Vehicle | F04-1 | FRONT PLASTICS | 23 | 8010-000005-2000 | BOLT M6x17 | 螺栓M6×17 | 2 | M6x17 |  |  | 6
ATV | CF600AU-L(EU168) | 2020 | Complete Vehicle | F04-1 | FRONT PLASTICS | 24 | 9CR6-041041 | FRONT LOWER GUARD | 前下挡板 | 1 |  |  |  | 1
ATV | CF600AU-L(EU168) | 2020 | Complete Vehicle | F04-1 | FRONT PLASTICS | 25 | 9CR6-041025 | INNER FENDER | 内挡泥皮 | 1 |  |  |  | 1
ATV | CF600AU-L(EU168) | 2020 | Complete Vehicle | F04-1 | FRONT PLASTICS | 26 | 8010-000003 | NUT M6 | 夹板螺母M6 | 2 | M6 |  |  | 6 | 8030-040800
ATV | CF600AU-L(EU168) | 2020 | Complete Vehicle | F04-2 | MIDDLE PLASTICS | 01 | 9CR6-042026-0P60 | DECO PLATE, RH SIDE COVER | 右边盖装饰板 | 1 | INJECTED PEARL BLACK |  |  | 1 | 9CR6-042026
ATV | CF600AU-L(EU168) | 2020 | Complete Vehicle | F04-2 | MIDDLE PLASTICS | 01 | 9CR6-042026 | DECO PLATE, RH SIDE COVER | 右边盖装饰板 | 1 |  |  |  | 1
ATV | CF600AU-L(EU168) | 2020 | Complete Vehicle | F04-2 | MIDDLE PLASTICS | 02 | 9CR6-042022-10000 | SIDE COVER, RH | 右边盖 | 1 |  |  |  | 1
ATV | CF600AU-L(EU168) | 2020 | Complete Vehicle | F04-2 | MIDDLE PLASTICS | 03 | 9CR6-042011-0EC00 | UPPER COVER, FUEL TANK | 油箱上护盖 | 1 | NEW ROYAL BLUE |  |  | 1
ATV | CF600AU-L(EU168) | 2020 | Complete Vehicle | F04-2 | MIDDLE PLASTICS | 03 | 9CR6-042011-0Y500 | TOPCOVER, FUELTANK | 油箱上护盖 | 1 | BRIGHT YELLOW |  |  | 1
ATV | CF600AU-L(EU168) | 2020 | Complete Vehicle | F04-2 | MIDDLE PLASTICS | 03 | 9CR6-042011-0R400 | TOP COVER,FUEL TANK | 油箱上护盖 | 1 | FIRE RED |  |  | 1
ATV | CF600AU-L(EU168) | 2020 | Complete Vehicle | F04-2 | MIDDLE PLASTICS | 03 | 9CR6-042011-0P50 | TOP COVER, FUEL TANK | 油箱上护盖 | 1 | INJECTED PEARL BLUE |  |  | 1
ATV | CF600AU-L(EU168) | 2020 | Complete Vehicle | F04-2 | MIDDLE PLASTICS | 03 | 9CR6-042011-0Y60 | TOP COVER, FUEL TANK | 油箱上护盖 | 1 | CRYSTAL ORANGE |  |  | 1
ATV | CF600AU-L(EU168) | 2020 | Complete Vehicle | F04-2 | MIDDLE PLASTICS | 03 | 9CR6-042011-0B50 | TOP COVER, FUEL TANK | 油箱上护盖 | 1 | TITANIUM GRAY |  |  | 1
ATV | CF600AU-L(EU168) | 2020 | Complete Vehicle | F04-2 | MIDDLE PLASTICS | 03 | 9CR6-042011-0P60 | TOP COVER, FUEL TANK | 油箱上护盖 | 1 | INJECTED PEARL BLACK |  |  | 1
ATV | CF600AU-L(EU168) | 2020 | Complete Vehicle | F04-2 | MIDDLE PLASTICS | 03 | 9CR6-042011-0W00 | TOP COVER, FUEL TANK | 油箱上护盖 | 1 | NEW MAPLE CAMO |  |  | 1
ATV | CF600AU-L(EU168) | 2020 | Complete Vehicle | F04-2 | MIDDLE PLASTICS | 03 | 9CR6-042011-0E400 | TOP COVER,FUEL TANK | 油箱上护盖 | 1 | METAL BLUE |  |  | 1
ATV | CF600AU-L(EU168) | 2020 | Complete Vehicle | F04-2 | MIDDLE PLASTICS | 03 | 9CR6-042011-0RE00 | TOP COVER, FUEL TANK | 油箱上护盖 | 1 | TRUE TIMBER CAMO |  |  | 1
ATV | CF600AU-L(EU168) | 2020 | Complete Vehicle | F04-2 | MIDDLE PLASTICS | 03 | 9CR6-042011-0BM00 | TOP COVER,FUEL TANK | 油箱上护盖 | 1 | NEBULA BLACK |  |  | 1
ATV | CF600AU-L(EU168) | 2020 | Complete Vehicle | F04-2 | MIDDLE PLASTICS | 03 | 9CR6-042011-0VF00 | UPPER COVER, FUEL TANK | 油箱上护盖 | 1 | PAINTED ULTRA SILVER |  |  | 1
ATV | CF600AU-L(EU168) | 2020 | Complete Vehicle | F04-2 | MIDDLE PLASTICS | 04 | 9CR6-042023-0V10 | DECO COVER, GEARSHIFT | 换挡装饰盖 | 1 | SILVER WHITE |  |  | 1
ATV | CF600AU-L(EU168) | 2020 | Complete Vehicle | F04-2 | MIDDLE PLASTICS | 05 | 9CR6-042021 | SIDE COVER, LH | 左边盖 | 1 |  |  |  | 1
ATV | CF600AU-L(EU168) | 2020 | Complete Vehicle | F04-2 | MIDDLE PLASTICS | 06 | 9CR6-042025-0P60 | DECO PLATE, LH SIDE COVER | 左边盖装饰板 | 1 | INJECTED PEARL BLACK |  |  | 1 | 9CR6-042025
ATV | CF600AU-L(EU168) | 2020 | Complete Vehicle | F04-2 | MIDDLE PLASTICS | 06 | 9CR6-042025 | DECO PLATE, LH SIDE COVER | 左边盖装饰板 | 1 |  |  |  | 1
ATV | CF600AU-L(EU168) | 2020 | Complete Vehicle | F04-2 | MIDDLE PLASTICS | 07 | 9CR6-042031-10000 | FOOT PEDAL, LH | 左脚踏板 | 1 |  |  |  | 1
ATV | CF600AU-L(EU168) | 2020 | Complete Vehicle | F04-2 | MIDDLE PLASTICS | 08 | 9CR6-044024 | PANEL, MASTER CYLINDER | 总泵护板 | 1 |  |  |  | 1
ATV | CF600AU-L(EU168) | 2020 | Complete Vehicle | F04-2 | MIDDLE PLASTICS | 09 | 9CR6-042032-20000 | RH FOOT PEDAL | 右脚踏板 | 1 |  |  | 2019/07/01 | 1
ATV | CF600AU-L(EU168) | 2020 | Complete Vehicle | F04-2 | MIDDLE PLASTICS | 10 | 0180-015003 | RUBBER SLEEVE | 橡胶套 | 4 |  |  |  | 6
ATV | CF600AU-L(EU168) | 2020 | Complete Vehicle | F04-2 | MIDDLE PLASTICS | 11 | 9060-040310 | PLASTIC CLIPS | 塑料卡组合 | 7 |  |  |  | 6
ATV | CF600AU-L(EU168) | 2020 | Complete Vehicle | F04-2 | MIDDLE PLASTICS | 12 | 5020-040049 | CLAMP ST4.8 | 夹板ST4.8 | 4 | ST4.8 |  |  | 6
ATV | CF600AU-L(EU168) | 2020 | Complete Vehicle | F04-2 | MIDDLE PLASTICS | 13 | 30006-060016810 | BOLT M6x16 | 螺栓 | 7 | M6x16 |  |  | 6 | 30006-060016870
ATV | CF600AU-L(EU168) | 2020 | Complete Vehicle | F04-2 | MIDDLE PLASTICS | 14 | 8010-000005-2000 | BOLT M6x17 | 螺栓M6×17 | 12 | M6x17 |  |  | 6
ATV | CF600AU-L(EU168) | 2020 | Complete Vehicle | F04-2 | MIDDLE PLASTICS | 15 | 8010-000004 | BOLT M6x14 | 凸缘螺栓M6×14 | 10 | M6x14 |  |  | 6
ATV | CF600AU-L(EU168) | 2020 | Complete Vehicle | F04-2 | MIDDLE PLASTICS | 16 | 8030-040800 | NUT CLIP M6 | M6螺母夹 | 6 | M6 |  |  | 6 | 8030-040800-00001
ATV | CF600AU-L(EU168) | 2020 | Complete Vehicle | F04-2 | MIDDLE PLASTICS | 17 | 30110-420160010 | SELF-TAPPING SCREW ST4.2x16 | 自功螺钉 | 3 | ST4.2x16 |  |  | 6
ATV | CF600AU-L(EU168) | 2020 | Complete Vehicle | F04-2 | MIDDLE PLASTICS | 18 | 9CR6-042028 | HEAT INSULATOR, RH SIDE COVER | 右边盖隔热罩 | 1 |  |  |  | 1
ATV | CF600AU-L(EU168) | 2020 | Complete Vehicle | F04-2 | MIDDLE PLASTICS | 19 | 9CR6-042033 | HEAT INSULATION PAPER, RH FOOT PEDAL | 右脚踏板隔热纸 | 1 |  |  |  | 1
ATV | CF600AU-L(EU168) | 2020 | Complete Vehicle | F04-2 | MIDDLE PLASTICS | 20 | 30204-060810 | NUT M6 | 螺母 | 18 | M6 |  |  | 6
ATV | CF600AU-L(EU168) | 2020 | Complete Vehicle | F04-2 | MIDDLE PLASTICS | 21 | 30006-060020810 | BOLT M6x20 | 螺栓 | 2 | M6x20 |  |  | 6 | 30006-060020870
ATV | CF600AU-L(EU168) | 2020 | Complete Vehicle | F04-2 | MIDDLE PLASTICS | 22 | 9CR6-042040-20000 | ANTISKID TEETH ASSY. | 防滑齿组合 | 2 |  |  |  | 1
ATV | CF600AU-L(EU168) | 2020 | Complete Vehicle | F04-2 | MIDDLE PLASTICS | 23 | 8010-040038 | BOLT M6x22 | M6×22台阶螺栓 | 4 | M6x22 |  |  | 6
ATV | CF600AU-L(EU168) | 2020 | Complete Vehicle | F04-2 | MIDDLE PLASTICS | 24 | 30110-420130010 | SELF-TAPPING SCREW ST4.2x13 | 自攻螺钉 | 6 | ST4.2x13 |  |  | 6 | 30110-421130010
ATV | CF600AU-L(EU168) | 2020 | Complete Vehicle | F04-2 | MIDDLE PLASTICS | 25 | 30110-420095010 | SELF-TAPPING SCREW ST4.2x9.5 | 自攻螺钉 | 1 | ST4.2x9.5 |  |  | 6
ATV | CF600AU-L(EU168) | 2020 | Complete Vehicle | F04-3 | REAR PLASTICS | 01 | 9CR6-043032 | REAR RH SIDE STRAP | 后右边条 | 1 |  |  |  | 1
ATV | CF600AU-L(EU168) | 2020 | Complete Vehicle | F04-3 | REAR PLASTICS | 02 | 9CR6-043022 | REAR TOP COVER | 后面板 | 1 |  |  |  | 1
ATV | CF600AU-L(EU168) | 2020 | Complete Vehicle | F04-3 | REAR PLASTICS | 03 | 9CR6-043025-00001 | TIE-BAND, TRUNK | 置物箱拉带 | 1 |  |  | 2018/08/15 | 1
ATV | CF600AU-L(EU168) | 2020 | Complete Vehicle | F04-3 | REAR PLASTICS | 04 | 9CR6-043012 | PLATE, TAIL LIGHT(RH) | 右尾灯面板 | 1 |  |  |  | 1
ATV | CF600AU-L(EU168) | 2020 | Complete Vehicle | F04-3 | REAR PLASTICS | 05 | 9CR6-043015 | GUARD, RH TAIL LIGHT | 右尾灯护罩 | 1 |  |  |  | 1
ATV | CF600AU-L(EU168) | 2020 | Complete Vehicle | F04-3 | REAR PLASTICS | 06 | 9CR6-043016 | HEAT INSULATION PLATE, TIAL LIGHT COVER | 尾灯罩隔热板 | 1 |  |  |  | 1
ATV | CF600AU-L(EU168) | 2020 | Complete Vehicle | F04-3 | REAR PLASTICS | 07 | 5190-160230 | REAR REFLECTOR | 后反射器 | 2 | RECTANGLE, RED |  |  | 1
ATV | CF600AU-L(EU168) | 2020 | Complete Vehicle | F04-3 | REAR PLASTICS | 07 | 9GQ0-160450 | REAR REFLECTOR | 后反射器 | 2 |  |  |  | 1 | 9GQV-160910-2401-M1
ATV | CF600AU-L(EU168) | 2020 | Complete Vehicle | F04-3 | REAR PLASTICS | 08 | 9CR6-043024 | REAR TRUNK COVER | 后置物箱盖 | 1 |  |  |  | 1
ATV | CF600AU-L(EU168) | 2020 | Complete Vehicle | F04-3 | REAR PLASTICS | 09 | 9CR6-044030 | BRACKET, TIE BAND | 蓄电池拉带组件 | 1 |  |  |  | 1
ATV | CF600AU-L(EU168) | 2020 | Complete Vehicle | F04-3 | REAR PLASTICS | 10 | 9CR6-043011 | PLATE, LHTAILLIGHT | 左尾灯面板 | 1 |  |  |  | 1
ATV | CF600AU-L(EU168) | 2020 | Complete Vehicle | F04-3 | REAR PLASTICS | 11 | 9CR6-043014 | GUARD, LH TAIL LIGHT | 左尾灯护罩 | 1 |  |  |  | 1
ATV | CF600AU-L(EU168) | 2020 | Complete Vehicle | F04-3 | REAR PLASTICS | 12 | 9CR6-043031 | REAR LH SIDE STRAP | 后左边条 | 1 |  |  |  | 1
ATV | CF600AU-L(EU168) | 2020 | Complete Vehicle | F04-3 | REAR PLASTICS | 13 | 9CR6-043021-3B500 | REAR FENDER | 后挡泥板 | 1 | TITANIUM GRAY | TITANIUM GRAY | 2018-10-31 | 1
ATV | CF600AU-L(EU168) | 2020 | Complete Vehicle | F04-3 | REAR PLASTICS | 13 | 9CR6-043021-3BM00 | REAR FENDER | 后挡泥板 | 1 | NEBULA BLACK | NEBULA BLACK | 2018-10-31 | 1
ATV | CF600AU-L(EU168) | 2020 | Complete Vehicle | F04-3 | REAR PLASTICS | 13 | 9CR6-043021-3E400 | REAR FENDER | 后挡泥板 | 1 | METAL BLUE | METAL BLUE | 2018-10-31 | 1
ATV | CF600AU-L(EU168) | 2020 | Complete Vehicle | F04-3 | REAR PLASTICS | 13 | 9CR6-043021-3P500 | REAR FENDER | 后挡泥板 | 1 | INJECTED PEARL BLUE | INJECTED PEARL BLUE | 2018-10-31 | 1
ATV | CF600AU-L(EU168) | 2020 | Complete Vehicle | F04-3 | REAR PLASTICS | 13 | 9CR6-043021-3P600 | REAR FENDER | 后挡泥板 | 1 | INJECTED PEARL BLACK | INJECTED PEARL BLACK | 2018-10-31 | 1
ATV | CF600AU-L(EU168) | 2020 | Complete Vehicle | F04-3 | REAR PLASTICS | 13 | 9CR6-043021-3R400 | REAR FENDER | 后挡泥板 | 1 | FIRE RED | FERRARI RED | 2018-10-31 | 1
ATV | CF600AU-L(EU168) | 2020 | Complete Vehicle | F04-3 | REAR PLASTICS | 13 | 9CR6-043021-3RE00 | REAR FENDER | 后挡泥板 | 1 | TRUE TIMBER CAMO | TRUE TIMBER CAMO | 2018-10-31 | 1
ATV | CF600AU-L(EU168) | 2020 | Complete Vehicle | F04-3 | REAR PLASTICS | 13 | 9CR6-043021-3VF00 | REAR FENDER | 后挡泥板 | 1 | PAINTED ULTRA SILVER | PAINTED ULTRA SILVER | 2018-10-31 | 1
ATV | CF600AU-L(EU168) | 2020 | Complete Vehicle | F04-3 | REAR PLASTICS | 13 | 9CR6-043021-3W000 | REAR FENDER | 后挡泥板 | 1 | NEW MAPLE CAMO | NEW MAPLE CAMO | 2018-10-31 | 1
ATV | CF600AU-L(EU168) | 2020 | Complete Vehicle | F04-3 | REAR PLASTICS | 13 | 9CR6-043021-3Y500 | REAR FENDER | 后挡泥板 | 1 | BRIGHT YELLOW | BRIGHT YELLOW | 2018-10-31 | 1
ATV | CF600AU-L(EU168) | 2020 | Complete Vehicle | F04-3 | REAR PLASTICS | 13 | 9CR6-043021-3Y600 | REAR FENDER | 后挡泥板 | 1 | CRYSTAL ORANGE | CRYSTAL ORANGE | 2018-10-31 | 1
ATV | CF600AU-L(EU168) | 2020 | Complete Vehicle | F04-3 | REAR PLASTICS | 13 | 9CR6-043021-3EC00 | REAR FENDER | 后挡泥板 | 1 | NEW ROYAL BLUE | NEW ROYAL BLUE | 2018-10-31 | 1
ATV | CF600AU-L(EU168) | 2020 | Complete Vehicle | F04-3 | REAR PLASTICS | 14 | 0180-015003 | RUBBER SLEEVE | 橡胶套 | 4 |  |  |  | 6
ATV | CF600AU-L(EU168) | 2020 | Complete Vehicle | F04-3 | REAR PLASTICS | 15 | 30110-420160010 | SELF-TAPPING SCREW ST4.2x16 | 自功螺钉 | 22 | ST4.2x16 |  |  | 6
ATV | CF600AU-L(EU168) | 2020 | Complete Vehicle | F04-3 | REAR PLASTICS | 16 | 9060-040310 | PLASTIC CLIPS | 塑料卡组合 | 10 |  |  |  | 6
ATV | CF600AU-L(EU168) | 2020 | Complete Vehicle | F04-3 | REAR PLASTICS | 17 | 8030-130211 | CUSHION RUBBER WAHSER | 缓冲橡胶垫 | 2 |  |  |  | 6
ATV | CF600AU-L(EU168) | 2020 | Complete Vehicle | F04-3 | REAR PLASTICS | 18 | 8010-000002 | CLAMP ST4.2 | 夹板ST4.2 | 10 | ST4.2 |  |  | 6
ATV | CF600AU-L(EU168) | 2020 | Complete Vehicle | F04-3 | REAR PLASTICS | 19 | 30006-060016810 | BOLT M6x16 | 螺栓 | 4 | M6x16 |  |  | 6 | 30006-060016870
ATV | CF600AU-L(EU168) | 2020 | Complete Vehicle | F04-3 | REAR PLASTICS | 20 | 30204-050810 | NUT M5 | 螺母 | 2 | M5 |  |  | 6
ATV | CF600AU-L(EU168) | 2020 | Complete Vehicle | F04-3 | REAR PLASTICS | 21 | 30903-0162010 | COTTER PIN | 开口销 | 2 |  |  |  | 6
ATV | CF600AU-L(EU168) | 2020 | Complete Vehicle | F04-3 | REAR PLASTICS | 22 | 30904-0403010 | PIN SHAFT | 销轴 | 2 | 4x30 |  |  | 1
ATV | CF600AU-L(EU168) | 2020 | Complete Vehicle | F04-3 | REAR PLASTICS | 23 | 9CR6-043023 | HEAT INSULATOR, REAR FENDER | 后挡泥板大隔热纸 | 1 |  |  |  | 1
ATV | CF600AU-L(EU168) | 2020 | Complete Vehicle | F04-3 | REAR PLASTICS | 24 | 9CR6-043028 | HEAT INSULATOR, REAR FENDER | 后挡泥板隔热罩 | 1 |  |  |  | 1
ATV | CF600AU-L(EU168) | 2020 | Complete Vehicle | F04-3 | REAR PLASTICS | 25 | 9CR6-043027 | BATTERY COVER | 电极护盖 | 1 |  |  |  | 1
ATV | CF600AU-L(EU168) | 2020 | Complete Vehicle | F04-3 | REAR PLASTICS | 26 | 30204-060810 | NUT M6 | 螺母 | 1 | M6 |  |  | 6
ATV | CF600AU-L(EU168) | 2020 | Complete Vehicle | F04-3 | REAR PLASTICS | 27 | 30112-060012410 | SCREW ASSY M6x12 | 螺钉组合件 | 1 | M6x12 |  |  | 6
ATV | CF600AU-L(EU168) | 2020 | Complete Vehicle | F04-3 | REAR PLASTICS | 28 | 7030-190001 | CFMOTO LOGO | 春风圆标 | 1 | BIG |  |  | 1 | 5ASV-190001-6000
ATV | CF600AU-L(EU168) | 2020 | Complete Vehicle | F04-4-V1 | BOTTOM PLASTICS | 01 | 0180-015003 | RUBBER SLEEVE | 橡胶套 | 3 |  |  |  | 6
ATV | CF600AU-L(EU168) | 2020 | Complete Vehicle | F04-4-V1 | BOTTOM PLASTICS | 02 | 9CR6-044012-10000 | FRONT PANEL, FUEL TANK | 油箱前护板 | 1 |  |  | 2014/4/12 | 1
ATV | CF600AU-L(EU168) | 2020 | Complete Vehicle | F04-4-V1 | BOTTOM PLASTICS | 03 | 9CR6-044021 | FRONT PANEL, ENGINE | 发动机前护板 | 1 |  |  |  | 1
ATV | CF600AU-L(EU168) | 2020 | Complete Vehicle | F04-4-V1 | BOTTOM PLASTICS | 04 | 9CR6-044022 | MIDDLE PANEL, ENGINE | 发动机中护板 | 1 |  |  |  | 1 | 9CR6-044022-10000
ATV | CF600AU-L(EU168) | 2020 | Complete Vehicle | F04-4-V1 | BOTTOM PLASTICS | 05 | 9CR6-044023-10000 | REAR PANEL, ENGINE | 发动机后护板 | 1 |  |  |  | 1 | 9CR6-044023-20000
ATV | CF600AU-L(EU168) | 2020 | Complete Vehicle | F04-4-V1 | BOTTOM PLASTICS | 06 | 30006-060016810 | BOLT M6x16 | 螺栓 | 6 | M6x16 |  |  | 6 | 30006-060016870
ATV | CF600AU-L(EU168) | 2020 | Complete Vehicle | F04-4-V1 | BOTTOM PLASTICS | 07 | 8010-000004 | BOLT M6x14 | 凸缘螺栓M6×14 | 9 | M6x14 |  |  | 6
ATV | CF600AU-L(EU168) | 2020 | Complete Vehicle | F04-4-V1 | BOTTOM PLASTICS | 08 | 9CR6-044053 | DECO COVER, MANUAL START | 手拉启动装饰盖 | 1 |  |  |  | 1
ATV | CF600AU-L(EU168) | 2020 | Complete Vehicle | F04-4-V1 | BOTTOM PLASTICS | 09 | 30006-060050810 | BOLT M6x50 | 螺栓 | 1 | M6x50 |  |  | 6
ATV | CF600AU-L(EU168) | 2020 | Complete Vehicle | F04-4-V1 | BOTTOM PLASTICS | 10 | 0010-021019-0010 | BOLT M6x12 | 螺栓 | 4 | M6x12 |  |  | 6
ATV | CF600AU-L(EU168) | 2020 | Complete Vehicle | F04-4-V1 | BOTTOM PLASTICS | 11 | 9CR6-044051 | LH COVER, ENGINE | 发动机左盖 | 1 |  |  |  | 1 | 9CR6-044051-10000
ATV | CF600AU-L(EU168) | 2020 | Complete Vehicle | F04-4-V1 | BOTTOM PLASTICS | 12 | 9CR6-044052 | CAP, OIL FILLER | 机油口盖 | 1 |  |  |  | 1 | 9CRV-044052-2400
ATV | CF600AU-L(EU168) | 2020 | Complete Vehicle | F04-4-V2 | BOTTOM PLASTICS | 01 | 0180-015003 | RUBBER SLEEVE | 橡胶套 | 3 |  |  |  | 6
ATV | CF600AU-L(EU168) | 2020 | Complete Vehicle | F04-4-V2 | BOTTOM PLASTICS | 02 | 9CR6-044012-10000 | FRONT PANEL, FUEL TANK | 油箱前护板 | 1 |  |  | 2014/4/12 | 1
ATV | CF600AU-L(EU168) | 2020 | Complete Vehicle | F04-4-V2 | BOTTOM PLASTICS | 03 | 9CR6-044021 | FRONT PANEL, ENGINE | 发动机前护板 | 1 |  |  |  | 1
ATV | CF600AU-L(EU168) | 2020 | Complete Vehicle | F04-4-V2 | BOTTOM PLASTICS | 04 | 9CR6-044022 | MIDDLE PANEL, ENGINE | 发动机中护板 | 1 |  |  |  | 1 | 9CR6-044022-10000
ATV | CF600AU-L(EU168) | 2020 | Complete Vehicle | F04-4-V2 | BOTTOM PLASTICS | 05 | 9CR6-044023-20000 | REAR PANEL, ENGINE | 发动机后护板 | 1 |  |  | 2019/05/31 | 1
ATV | CF600AU-L(EU168) | 2020 | Complete Vehicle | F04-4-V2 | BOTTOM PLASTICS | 06 | 30006-060016810 | BOLT M6x16 | 螺栓 | 6 | M6x16 |  |  | 6 | 30006-060016870
ATV | CF600AU-L(EU168) | 2020 | Complete Vehicle | F04-4-V2 | BOTTOM PLASTICS | 07 | 8010-000004 | BOLT M6x14 | 凸缘螺栓M6×14 | 9 | M6x14 |  |  | 6
ATV | CF600AU-L(EU168) | 2020 | Complete Vehicle | F04-4-V2 | BOTTOM PLASTICS | 08 | 9CR6-044053 | DECO COVER, MANUAL START | 手拉启动装饰盖 | 1 |  |  |  | 1
ATV | CF600AU-L(EU168) | 2020 | Complete Vehicle | F04-4-V2 | BOTTOM PLASTICS | 09 | 30006-060050810 | BOLT M6x50 | 螺栓 | 1 | M6x50 |  |  | 6
ATV | CF600AU-L(EU168) | 2020 | Complete Vehicle | F04-4-V2 | BOTTOM PLASTICS | 10 | 0010-021019-0010 | BOLT M6x12 | 螺栓 | 4 | M6x12 |  |  | 6
ATV | CF600AU-L(EU168) | 2020 | Complete Vehicle | F04-4-V2 | BOTTOM PLASTICS | 11 | 9CR6-044051 | LH COVER, ENGINE | 发动机左盖 | 1 |  |  |  | 1 | 9CR6-044051-10000
ATV | CF600AU-L(EU168) | 2020 | Complete Vehicle | F04-4-V2 | BOTTOM PLASTICS | 12 | 9CR6-044052 | CAP, OIL FILLER | 机油口盖 | 1 |  |  |  | 1 | 9CRV-044052-2400
ATV | CF600AU-L(EU168) | 2020 | Complete Vehicle | F04-4-V3 | BOTTOM PLASTICS | 01 | 0180-015003 | RUBBER SLEEVE | 橡胶套 | 3 |  |  |  | 6
ATV | CF600AU-L(EU168) | 2020 | Complete Vehicle | F04-4-V3 | BOTTOM PLASTICS | 02 | 9CR6-044012-10000 | FRONT PANEL, FUEL TANK | 油箱前护板 | 1 |  |  | 2014/4/12 | 1
ATV | CF600AU-L(EU168) | 2020 | Complete Vehicle | F04-4-V3 | BOTTOM PLASTICS | 03 | 9CR6-044021 | FRONT PANEL, ENGINE | 发动机前护板 | 1 |  |  |  | 1
ATV | CF600AU-L(EU168) | 2020 | Complete Vehicle | F04-4-V3 | BOTTOM PLASTICS | 04 | 9CR6-044022-10000 | MIDDLE PANEL, ENGINE | 发动机中护板 | 1 |  |  | 2019/08/12 | 1
ATV | CF600AU-L(EU168) | 2020 | Complete Vehicle | F04-4-V3 | BOTTOM PLASTICS | 05 | 9CR6-044023-20000 | REAR PANEL, ENGINE | 发动机后护板 | 1 |  |  | 2019/05/31 | 1
ATV | CF600AU-L(EU168) | 2020 | Complete Vehicle | F04-4-V3 | BOTTOM PLASTICS | 06 | 30006-060016810 | BOLT M6x16 | 螺栓 | 6 | M6x16 |  |  | 6 | 30006-060016870
ATV | CF600AU-L(EU168) | 2020 | Complete Vehicle | F04-4-V3 | BOTTOM PLASTICS | 07 | 8010-000004 | BOLT M6x14 | 凸缘螺栓M6×14 | 9 | M6x14 |  |  | 6
ATV | CF600AU-L(EU168) | 2020 | Complete Vehicle | F04-4-V3 | BOTTOM PLASTICS | 08 | 9CR6-044053 | DECO COVER, MANUAL START | 手拉启动装饰盖 | 1 |  |  |  | 1
ATV | CF600AU-L(EU168) | 2020 | Complete Vehicle | F04-4-V3 | BOTTOM PLASTICS | 09 | 30006-060050810 | BOLT M6x50 | 螺栓 | 1 | M6x50 |  |  | 6
ATV | CF600AU-L(EU168) | 2020 | Complete Vehicle | F04-4-V3 | BOTTOM PLASTICS | 10 | 0010-021019-0010 | BOLT M6x12 | 螺栓 | 4 | M6x12 |  |  | 6
ATV | CF600AU-L(EU168) | 2020 | Complete Vehicle | F04-4-V3 | BOTTOM PLASTICS | 11 | 9CR6-044051 | LH COVER, ENGINE | 发动机左盖 | 1 |  |  |  | 1 | 9CR6-044051-10000
ATV | CF600AU-L(EU168) | 2020 | Complete Vehicle | F04-4-V3 | BOTTOM PLASTICS | 12 | 9CR6-044052 | CAP, OIL FILLER | 机油口盖 | 1 |  |  |  | 1 | 9CRV-044052-2400
ATV | CF600AU-L(EU168) | 2020 | Complete Vehicle | F05 | FRONT SUSPENSION | 01 | 9010-050100-10000 | FRONT LOWER SWING ARM, RH | 右前下摇臂焊接组件 | 1 |  |  |  | 1 | 9010-050100-20000
ATV | CF600AU-L(EU168) | 2020 | Complete Vehicle | F05 | FRONT SUSPENSION | 01 | 9010-050100-20000 | FRONT LOWER SWING ARM, RH | 右前下摇臂焊接组合 | 1 |  |  | 2019/03/22 | 1 | 9DSV-050410-6K00
ATV | CF600AU-L(EU168) | 2020 | Complete Vehicle | F05 | FRONT SUSPENSION | 02 | 901B-040024 | FENDER, RH FRONT SUSPENSION | 右前悬挂挡泥板 | 1 |  |  |  | 1
ATV | CF600AU-L(EU168) | 2020 | Complete Vehicle | F05 | FRONT SUSPENSION | 03 | 30006-102070810 | BOLT M10x1.25x70 | 螺栓 | 8 | M10x1.25x70 |  |  | 6
ATV | CF600AU-L(EU168) | 2020 | Complete Vehicle | F05 | FRONT SUSPENSION | 04 | 9010-050003 | CAP, CUSHION SLEEVE | 缓冲套护盖 | 16 |  |  |  | 2 | 9DSV-050900-6K00
ATV | CF600AU-L(EU168) | 2020 | Complete Vehicle | F05 | FRONT SUSPENSION | 05 | 30006-060012810 | BOLT M6x12 | 螺栓 | 8 | M6x12 |  |  | 6 | 30006-060012870
ATV | CF600AU-L(EU168) | 2020 | Complete Vehicle | F05 | FRONT SUSPENSION | 06 | 9010-050500 | CUSHION SLEEVE | 缓冲套组合 | 8 |  |  |  | 1
ATV | CF600AU-L(EU168) | 2020 | Complete Vehicle | F05 | FRONT SUSPENSION | 07 | 901B-040023 | FENDER, LH FRONT SUSPENSION | 左前悬挂挡泥板 | 1 |  |  |  | 1
ATV | CF600AU-L(EU168) | 2020 | Complete Vehicle | F05 | FRONT SUSPENSION | 08 | 9010-050300-10000 | FRONT LOWER SWING ARM, LH | 左前下摇臂焊接组件 | 1 |  |  |  | 1 | 9010-050300-20000
ATV | CF600AU-L(EU168) | 2020 | Complete Vehicle | F05 | FRONT SUSPENSION | 08 | 9010-050300-20000 | FRONT LOWER SWING ARM, LH | 左前下摇臂焊接组合 | 1 |  |  | 2019/03/22 | 1 | 9DSV-050210-6K00
ATV | CF600AU-L(EU168) | 2020 | Complete Vehicle | F05 | FRONT SUSPENSION | 09 | 30006-102050810 | BOLT M10x1.25x50 | 螺栓 | 2 | M10x1.25x50 |  |  | 6
ATV | CF600AU-L(EU168) | 2020 | Complete Vehicle | F05 | FRONT SUSPENSION | 10 | 9010-050800-1000 | LOWER BALL PIN ASSY. | 下球销组合 | 2 | CCVI |  |  | 1 | 9010-050800-20000
ATV | CF600AU-L(EU168) | 2020 | Complete Vehicle | F05 | FRONT SUSPENSION | 10 | 9010-050800-20000 | LOWER BALL PIN ASSY. | 下球销组合 | 2 |  |  | 2019/12/4 | 1
ATV | CF600AU-L(EU168) | 2020 | Complete Vehicle | F05 | FRONT SUSPENSION | 11 | 30499-03080 | BEARING, HUB | 轮毂轴承 | 2 | 30 |  |  | 1 | 9GQ0-050710
ATV | CF600AU-L(EU168) | 2020 | Complete Vehicle | F05 | FRONT SUSPENSION | 11 | 9GQ0-050710 | BEARING, HUB | 轮毂轴承组件 | 2 |  |  | 2019/10/15 | 1
ATV | CF600AU-L(EU168) | 2020 | Complete Vehicle | F05 | FRONT SUSPENSION | 12 | 30800-05505 | CIRCLIP FOR HOLE 55 | 孔用弹性挡圈 | 2 | 55 |  |  | 6
ATV | CF600AU-L(EU168) | 2020 | Complete Vehicle | F05 | FRONT SUSPENSION | 13 | 7020-050005 | GUARD, BRAKE DISC | 前碟刹盘挡板 | 2 |  |  |  | 1
ATV | CF600AU-L(EU168) | 2020 | Complete Vehicle | F05 | FRONT SUSPENSION | 14 | 30204-102810 | NUT M10x1.25 | 螺母 | 14 | M10x1.25 |  |  | 6
ATV | CF600AU-L(EU168) | 2020 | Complete Vehicle | F05 | FRONT SUSPENSION | 15 | 7020-050701 | STEERING KNUCKLE, LH | 左转向节 | 1 |  |  |  | 1
ATV | CF600AU-L(EU168) | 2020 | Complete Vehicle | F05 | FRONT SUSPENSION | 16 | 30903-0252610 | COTTER PIN | 开口销 | 2 | 2.5x26 |  |  | 6
ATV | CF600AU-L(EU168) | 2020 | Complete Vehicle | F05 | FRONT SUSPENSION | 17 | 30801-03405 | CIRCLIPS FOR SHAFT 34 | 轴用弹性挡圈 | 4 | 34 |  |  | 6
ATV | CF600AU-L(EU168) | 2020 | Complete Vehicle | F05 | FRONT SUSPENSION | 18 | 9010-100002 | 1-TYPE NUT | 1型六角开槽螺母 | 2 | M10x1.25 |  |  | 6
ATV | CF600AU-L(EU168) | 2020 | Complete Vehicle | F05 | FRONT SUSPENSION | 19 | 9010-050700-1000 | TOP BALL PIN | 上球销组合 | 2 | CCVI |  |  | 1 | 9010-050700
ATV | CF600AU-L(EU168) | 2020 | Complete Vehicle | F05 | FRONT SUSPENSION | 20 | 7020-050400 | LH FRONT UPPER SWING ARM | 左前上摇臂焊接组 | 1 |  |  |  | 1
ATV | CF600AU-L(EU168) | 2020 | Complete Vehicle | F05 | FRONT SUSPENSION | 21 | 30006-102055810 | BOLT M10x1.25x55 | 螺栓 | 4 | M10x1.25x55 |  |  | 6
ATV | CF600AU-L(EU168) | 2020 | Complete Vehicle | F05 | FRONT SUSPENSION | 22 | 9010-050600 | FRONT SHOCK ABSORBER | 前减震器总成 | 2 |  | ORDINARY,OIL SHOCK ABSORBER |  | 1
ATV | CF600AU-L(EU168) | 2020 | Complete Vehicle | F05 | FRONT SUSPENSION | 22 | 9010-050600-10001 | FRONT SHOCK ABSORBER | 前减震器总成 | 2 | YiT; GAS, RED SPRING |  |  | 1
ATV | CF600AU-L(EU168) | 2020 | Complete Vehicle | F05 | FRONT SUSPENSION | 23 | 7020-050200 | RH FRONT UPPER SWING ARM | 右前上摇臂焊接组 | 1 |  |  |  | 1
ATV | CF600AU-L(EU168) | 2020 | Complete Vehicle | F05 | FRONT SUSPENSION | 24 | 7020-050801 | STEERING KNUCKLE, RH | 右转向节 | 1 |  |  |  | 1
ATV | CF600AU-L(EU168) | 2020 | Complete Vehicle | F05 | FRONT SUSPENSION | 25 | 9010-300002 | WASHER Dia 10 | Φ10垫圈 | 2 | Dia 10 |  |  | 6
ATV | CF600AU-L(EU168) | 2020 | Complete Vehicle | F06-V2 | REAR SUSPENSION | 01 | 9010-060500 | SWAY BAR | 平衡杆焊接组合 | 1 |  |  |  | 1
ATV | CF600AU-L(EU168) | 2020 | Complete Vehicle | F06-V2 | REAR SUSPENSION | 02 | 9GQ0-060003 | SUPPORTER, SWAY BAR | 扭力杆支座 | 4 |  |  | 2017/05/04 | 1
ATV | CF600AU-L(EU168) | 2020 | Complete Vehicle | F06-V2 | REAR SUSPENSION | 03 | 9GQ0-060601-00001 | COVER, SWAY BAR | 平衡杆压盖 | 2 |  |  | 2017/05/04 | 1
ATV | CF600AU-L(EU168) | 2020 | Complete Vehicle | F06-V2 | REAR SUSPENSION | 04 | 30006-080012810 | BOLT M8x12 | 螺栓 | 4 | M8x12 |  |  | 6
ATV | CF600AU-L(EU168) | 2020 | Complete Vehicle | F06-V2 | REAR SUSPENSION | 05 | 9010-060800-1000 | BALL PIN, RH | 右球销组合 | 1 | SOMIC |  |  | 1 | 9010-060800-20000
ATV | CF600AU-L(EU168) | 2020 | Complete Vehicle | F06-V2 | REAR SUSPENSION | 05 | 9010-060800-20000 | BALL PIN, RH | 右球销组合 | 1 | CCVI |  |  | 1
ATV | CF600AU-L(EU168) | 2020 | Complete Vehicle | F06-V2 | REAR SUSPENSION | 06 | 30204-102810 | NUT M10x1.25 | 螺母 | 20 | M10x1.25 |  |  | 6
ATV | CF600AU-L(EU168) | 2020 | Complete Vehicle | F06-V2 | REAR SUSPENSION | 07 | 30006-102100810 | BOLT M10x1.25x100 | 螺栓 | 4 | M10x1.25x100 |  |  | 6
ATV | CF600AU-L(EU168) | 2020 | Complete Vehicle | F06-V2 | REAR SUSPENSION | 08 | 9010-060400-10001 | REAR LOWER SWING ARM, LH | 左后下摇臂焊接组合 | 1 | 168 REGULATIONS, INCREASING THE OIL TUBE INSTALLATION |  |  | 1 | 9010-060400-20000
ATV | CF600AU-L(EU168) | 2020 | Complete Vehicle | F06-V2 | REAR SUSPENSION | 08 | 9010-060400-2B000 | LH REAR LOWER ARM | 左后下摇臂焊接组合 | 1 | BLACK |  |  | 1
ATV | CF600AU-L(EU168) | 2020 | Complete Vehicle | F06-V2 | REAR SUSPENSION | 09 | 9010-060300-20000 | LH REAR UPPER SWING ARM | 左后上摇臂焊接组件_电泳黑色 | 1 | ELECTROPHORESIS BLACK |  | 2019/03/22 | 1
ATV | CF600AU-L(EU168) | 2020 | Complete Vehicle | F06-V2 | REAR SUSPENSION | 09 | 9010-060300-10000 | REAR UPPER SWING ARM, LH | 左后上摇臂焊接组件 | 1 |  |  |  | 1 | 9010-060300-20000
ATV | CF600AU-L(EU168) | 2020 | Complete Vehicle | F06-V2 | REAR SUSPENSION | 10 | 30006-102070810 | BOLT M10x1.25x70 | 螺栓 | 8 | M10x1.25x70 |  |  | 6
ATV | CF600AU-L(EU168) | 2020 | Complete Vehicle | F06-V2 | REAR SUSPENSION | 11 | 9010-050003 | CAP, CUSHION SLEEVE | 缓冲套护盖 | 16 |  |  |  | 2 | 9DSV-050900-6K00
ATV | CF600AU-L(EU168) | 2020 | Complete Vehicle | F06-V2 | REAR SUSPENSION | 12 | 9010-050500 | CUSHION SLEEVE | 缓冲套组合 | 8 |  |  |  | 1
ATV | CF600AU-L(EU168) | 2020 | Complete Vehicle | F06-V2 | REAR SUSPENSION | 13 | 901B-040022-10000 | REAR SUSPENSION FENDER, RH | 右后悬挂挡泥板 | 1 |  |  |  | 1
ATV | CF600AU-L(EU168) | 2020 | Complete Vehicle | F06-V2 | REAR SUSPENSION | 14 | 30006-060012810 | BOLT M6x12 | 螺栓 | 4 | M6x12 |  |  | 6 | 30006-060012870
ATV | CF600AU-L(EU168) | 2020 | Complete Vehicle | F06-V2 | REAR SUSPENSION | 15 | 901B-040021-10000 | LH FENDER, REAR SUSPENSION | 左后悬挂挡泥板 | 1 |  |  |  | 1
ATV | CF600AU-L(EU168) | 2020 | Complete Vehicle | F06-V2 | REAR SUSPENSION | 16 | 9010-060700-1000 | BALL PIN, LH | 左球销组合 | 1 | SOMIC |  |  | 1 | 9010-060700-20000
ATV | CF600AU-L(EU168) | 2020 | Complete Vehicle | F06-V2 | REAR SUSPENSION | 16 | 9010-060700-20000 | BALL PIN, LH | 左球销组合 | 1 | CCVI |  |  | 1
ATV | CF600AU-L(EU168) | 2020 | Complete Vehicle | F06-V2 | REAR SUSPENSION | 17 | 9010-060200-10001 | RH REAR LOWER SWING ARM | 右后下摇臂焊接组合 | 1 | 169 REGULATIONS, INCREASING THE OIL TUBE INSTALLATION |  |  | 1 | 9010-060200-20000
ATV | CF600AU-L(EU168) | 2020 | Complete Vehicle | F06-V2 | REAR SUSPENSION | 17 | 9010-060200-2B000 | LH REAR LOWER ARM | 右后下摇臂焊接组合 | 1 | BLACK |  |  | 1
ATV | CF600AU-L(EU168) | 2020 | Complete Vehicle | F06-V2 | REAR SUSPENSION | 18 | 7020-060003 | GUARD, REAR BEARING CARRIER | 后碟刹盘挡板 | 2 |  |  |  | 1
ATV | CF600AU-L(EU168) | 2020 | Complete Vehicle | F06-V2 | REAR SUSPENSION | 19 | 7020-0607A0 | LH REAR BEARING CARRIER ASSY, | 左后轮轴支座组合 | 1 |  |  |  | 1
ATV | CF600AU-L(EU168) | 2020 | Complete Vehicle | F06-V2 | REAR SUSPENSION | 20 | 3120100 | RESERVOIR | 油杯 | 6 |  |  |  | 2
ATV | CF600AU-L(EU168) | 2020 | Complete Vehicle | F06-V2 | REAR SUSPENSION | 21 | 30499-03080 | BEARING, HUB | 轮毂轴承 | 2 | 30 |  |  | 1 | 9GQ0-050710
ATV | CF600AU-L(EU168) | 2020 | Complete Vehicle | F06-V2 | REAR SUSPENSION | 22 | 30800-05505 | CIRCLIP FOR HOLE 55 | 孔用弹性挡圈 | 2 | 55 |  |  | 6
ATV | CF600AU-L(EU168) | 2020 | Complete Vehicle | F06-V2 | REAR SUSPENSION | 23 | 7020-060702-00001 | MIDDLE SPACER, REAR BEARING CARRIER | 后轮轴支座中间套 | 4 |  |  | 2019/05/07 | 1
ATV | CF600AU-L(EU168) | 2020 | Complete Vehicle | F06-V2 | REAR SUSPENSION | 23 | 7020-060702 | MIDDLE SPACER, REAR BEARING CARRIER | 后轮轴支座中间套 | 4 |  |  |  | 1 | 7020-060702-00001
ATV | CF600AU-L(EU168) | 2020 | Complete Vehicle | F06-V2 | REAR SUSPENSION | 24 | 9060-050003 | SHORT BUSHING, SWING ARM | 摇臂短缓冲套 | 8 |  |  |  | 2
ATV | CF600AU-L(EU168) | 2020 | Complete Vehicle | F06-V2 | REAR SUSPENSION | 25 | 9CRB-060600 | REAR SHOCK ABSORBER | 后减震器总成 | 2 | EU168_OIL SHOCK ABSORBER |  |  | 1
ATV | CF600AU-L(EU168) | 2020 | Complete Vehicle | F06-V2 | REAR SUSPENSION | 25 | 9CRB-060600-10000 | REAR SHOCK ABSORBER | 后减震器总成 | 2 | GAS SHOCK |  |  | 1
ATV | CF600AU-L(EU168) | 2020 | Complete Vehicle | F06-V2 | REAR SUSPENSION | 26 | 30006-102055810 | BOLT M10x1.25x55 | 螺栓 | 4 | M10x1.25x55 |  |  | 6
ATV | CF600AU-L(EU168) | 2020 | Complete Vehicle | F06-V2 | REAR SUSPENSION | 27 | 7020-0608A0 | RH REAR BEARING CARRIER ASSY | 右后轮轴支座组合 | 1 |  |  |  | 1
ATV | CF600AU-L(EU168) | 2020 | Complete Vehicle | F06-V2 | REAR SUSPENSION | 28 | 9010-060100-20000 | RH REAR UPPER SWING ARM | 右后上摇臂焊接组件_电泳黑色 | 1 | ELECTROPHORESIS BLACK |  | 2019/03/22 | 1
ATV | CF600AU-L(EU168) | 2020 | Complete Vehicle | F06-V2 | REAR SUSPENSION | 28 | 9010-060100-10000 | REAR UPPER SWING ARM, RH | 右后上摇臂焊接组件 | 1 |  |  |  | 1 | 9010-060100-20000
ATV | CF600AU-L(EU168) | 2020 | Complete Vehicle | F06-V2 | REAR SUSPENSION | 29 | 30006-060010810 | BOLT M6x10 | 螺栓 | 6 | GB5789 M6x10 TRIVALENT CHROMIUM 8.8 |  |  | 6
ATV | CF600AU-L(EU168) | 2020 | Complete Vehicle | F06-V3 | REAR SUSPENSION | 01 | 9010-060500 | SWAY BAR | 平衡杆焊接组合 | 1 |  |  |  | 1
ATV | CF600AU-L(EU168) | 2020 | Complete Vehicle | F06-V3 | REAR SUSPENSION | 02 | 9GQ0-060003 | SUPPORTER, SWAY BAR | 扭力杆支座 | 4 |  |  | 2017/05/04 | 1
ATV | CF600AU-L(EU168) | 2020 | Complete Vehicle | F06-V3 | REAR SUSPENSION | 03 | 9GQ0-060601-00001 | COVER, SWAY BAR | 平衡杆压盖 | 2 |  |  | 2017/05/04 | 1
ATV | CF600AU-L(EU168) | 2020 | Complete Vehicle | F06-V3 | REAR SUSPENSION | 04 | 30006-080012810 | BOLT M8x12 | 螺栓 | 4 | M8x12 |  |  | 6
ATV | CF600AU-L(EU168) | 2020 | Complete Vehicle | F06-V3 | REAR SUSPENSION | 05 | 9010-060800-1000 | BALL PIN, RH | 右球销组合 | 1 | SOMIC |  |  | 1 | 9010-060800-20000
ATV | CF600AU-L(EU168) | 2020 | Complete Vehicle | F06-V3 | REAR SUSPENSION | 05 | 9010-060800-20000 | BALL PIN, RH | 右球销组合 | 1 | CCVI |  |  | 1
ATV | CF600AU-L(EU168) | 2020 | Complete Vehicle | F06-V3 | REAR SUSPENSION | 06 | 30204-102810 | NUT M10x1.25 | 螺母 | 20 | M10x1.25 |  |  | 6
ATV | CF600AU-L(EU168) | 2020 | Complete Vehicle | F06-V3 | REAR SUSPENSION | 07 | 30006-102100810 | BOLT M10x1.25x100 | 螺栓 | 4 | M10x1.25x100 |  |  | 6
ATV | CF600AU-L(EU168) | 2020 | Complete Vehicle | F06-V3 | REAR SUSPENSION | 08 | 9010-060400-10001 | REAR LOWER SWING ARM, LH | 左后下摇臂焊接组合 | 1 | 168 REGULATIONS, INCREASING THE OIL TUBE INSTALLATION |  |  | 1 | 9010-060400-20000
ATV | CF600AU-L(EU168) | 2020 | Complete Vehicle | F06-V3 | REAR SUSPENSION | 08 | 9010-060400-2B000 | LH REAR LOWER ARM | 左后下摇臂焊接组合 | 1 | BLACK |  | 2019/03/01 | 1
ATV | CF600AU-L(EU168) | 2020 | Complete Vehicle | F06-V3 | REAR SUSPENSION | 09 | 9010-060300-10000 | REAR UPPER SWING ARM, LH | 左后上摇臂焊接组件 | 1 |  |  |  | 1 | 9010-060300-20000
ATV | CF600AU-L(EU168) | 2020 | Complete Vehicle | F06-V3 | REAR SUSPENSION | 09 | 9010-060300-20000 | LH REAR UPPER SWING ARM | 左后上摇臂焊接组件_电泳黑色 | 1 | ELECTROPHORESIS BLACK |  | 2019/03/22 | 1
ATV | CF600AU-L(EU168) | 2020 | Complete Vehicle | F06-V3 | REAR SUSPENSION | 10 | 30006-102070810 | BOLT M10x1.25x70 | 螺栓 | 8 | M10x1.25x70 |  |  | 6
ATV | CF600AU-L(EU168) | 2020 | Complete Vehicle | F06-V3 | REAR SUSPENSION | 11 | 9010-050003 | CAP, CUSHION SLEEVE | 缓冲套护盖 | 16 |  |  |  | 2 | 9DSV-050900-6K00
ATV | CF600AU-L(EU168) | 2020 | Complete Vehicle | F06-V3 | REAR SUSPENSION | 12 | 9010-050500 | CUSHION SLEEVE | 缓冲套组合 | 8 |  |  |  | 1
ATV | CF600AU-L(EU168) | 2020 | Complete Vehicle | F06-V3 | REAR SUSPENSION | 13 | 901B-040022-10000 | REAR SUSPENSION FENDER, RH | 右后悬挂挡泥板 | 1 |  |  |  | 1
ATV | CF600AU-L(EU168) | 2020 | Complete Vehicle | F06-V3 | REAR SUSPENSION | 14 | 30006-060012810 | BOLT M6x12 | 螺栓 | 4 | M6x12 |  |  | 6 | 30006-060012870
ATV | CF600AU-L(EU168) | 2020 | Complete Vehicle | F06-V3 | REAR SUSPENSION | 15 | 901B-040021-10000 | LH FENDER, REAR SUSPENSION | 左后悬挂挡泥板 | 1 |  |  |  | 1
ATV | CF600AU-L(EU168) | 2020 | Complete Vehicle | F06-V3 | REAR SUSPENSION | 16 | 9010-060700-1000 | BALL PIN, LH | 左球销组合 | 1 | SOMIC |  |  | 1 | 9010-060700-20000
ATV | CF600AU-L(EU168) | 2020 | Complete Vehicle | F06-V3 | REAR SUSPENSION | 16 | 9010-060700-20000 | BALL PIN, LH | 左球销组合 | 1 | CCVI |  |  | 1
ATV | CF600AU-L(EU168) | 2020 | Complete Vehicle | F06-V3 | REAR SUSPENSION | 17 | 9010-060200-10001 | RH REAR LOWER SWING ARM | 右后下摇臂焊接组合 | 1 | 169 REGULATIONS, INCREASING THE OIL TUBE INSTALLATION |  |  | 1 | 9010-060200-20000
ATV | CF600AU-L(EU168) | 2020 | Complete Vehicle | F06-V3 | REAR SUSPENSION | 17 | 9010-060200-2B000 | LH REAR LOWER ARM | 右后下摇臂焊接组合 | 1 | BLACK |  | 2019/03/01 | 1
ATV | CF600AU-L(EU168) | 2020 | Complete Vehicle | F06-V3 | REAR SUSPENSION | 18 | 7020-060003 | GUARD, REAR BEARING CARRIER | 后碟刹盘挡板 | 2 |  |  |  | 1
ATV | CF600AU-L(EU168) | 2020 | Complete Vehicle | F06-V3 | REAR SUSPENSION | 19 | 7020-0607A0 | LH REAR BEARING CARRIER ASSY, | 左后轮轴支座组合 | 1 |  |  |  | 1
ATV | CF600AU-L(EU168) | 2020 | Complete Vehicle | F06-V3 | REAR SUSPENSION | 20 | 3120100 | RESERVOIR | 油杯 | 2 |  |  |  | 2
ATV | CF600AU-L(EU168) | 2020 | Complete Vehicle | F06-V3 | REAR SUSPENSION | 21 | 30499-03080 | BEARING, HUB | 轮毂轴承 | 2 | 30 |  |  | 1 | 9GQ0-050710
ATV | CF600AU-L(EU168) | 2020 | Complete Vehicle | F06-V3 | REAR SUSPENSION | 21 | 9GQ0-050710 | BEARING, HUB | 轮毂轴承组件 | 2 |  |  | 2019/10/15 | 1
ATV | CF600AU-L(EU168) | 2020 | Complete Vehicle | F06-V3 | REAR SUSPENSION | 22 | 30800-05505 | CIRCLIP FOR HOLE 55 | 孔用弹性挡圈 | 2 | 55 |  |  | 6
ATV | CF600AU-L(EU168) | 2020 | Complete Vehicle | F06-V3 | REAR SUSPENSION | 23 | 7020-060702 | MIDDLE SPACER, REAR BEARING CARRIER | 后轮轴支座中间套 | 4 |  |  |  | 1 | 7020-060702-00001
ATV | CF600AU-L(EU168) | 2020 | Complete Vehicle | F06-V3 | REAR SUSPENSION | 23 | 7020-060702-00001 | MIDDLE SPACER, REAR BEARING CARRIER | 后轮轴支座中间套 | 4 |  |  | 2019/05/07 | 1
ATV | CF600AU-L(EU168) | 2020 | Complete Vehicle | F06-V3 | REAR SUSPENSION | 24 | 9060-050003 | SHORT BUSHING, SWING ARM | 摇臂短缓冲套 | 8 |  |  |  | 2
ATV | CF600AU-L(EU168) | 2020 | Complete Vehicle | F06-V3 | REAR SUSPENSION | 25 | 9CRB-060600 | REAR SHOCK ABSORBER | 后减震器总成 | 2 | EU168_OIL SHOCK ABSORBER |  |  | 1
ATV | CF600AU-L(EU168) | 2020 | Complete Vehicle | F06-V3 | REAR SUSPENSION | 25 | 9CRB-060600-10000 | REAR SHOCK ABSORBER | 后减震器总成 | 2 | GAS SHOCK |  |  | 1
ATV | CF600AU-L(EU168) | 2020 | Complete Vehicle | F06-V3 | REAR SUSPENSION | 26 | 30006-102055810 | BOLT M10x1.25x55 | 螺栓 | 4 | M10x1.25x55 |  |  | 6
ATV | CF600AU-L(EU168) | 2020 | Complete Vehicle | F06-V3 | REAR SUSPENSION | 27 | 7020-0608A0 | RH REAR BEARING CARRIER ASSY | 右后轮轴支座组合 | 1 |  |  |  | 1
ATV | CF600AU-L(EU168) | 2020 | Complete Vehicle | F06-V3 | REAR SUSPENSION | 28 | 9010-060100-10000 | REAR UPPER SWING ARM, RH | 右后上摇臂焊接组件 | 1 |  |  |  | 1 | 9010-060100-20000
ATV | CF600AU-L(EU168) | 2020 | Complete Vehicle | F06-V3 | REAR SUSPENSION | 28 | 9010-060100-20000 | RH REAR UPPER SWING ARM | 右后上摇臂焊接组件_电泳黑色 | 1 | ELECTROPHORESIS BLACK |  | 2019/03/22 | 1
ATV | CF600AU-L(EU168) | 2020 | Complete Vehicle | F06-V3 | REAR SUSPENSION | 29 | 30006-060010810 | BOLT M6x10 | 螺栓 | 6 | GB5789 M6x10 TRIVALENT CHROMIUM 8.8 |  |  | 6
ATV | CF600AU-L(EU168) | 2020 | Complete Vehicle | F06-V3 | REAR SUSPENSION | 30 | 3121400 | GREASE NOZZLE | 油杯 | 4 | 90 DEGREE |  | 2019/06/13 | 1
ATV | CF600AU-L(EU168) | 2020 | Complete Vehicle | F07 | FRONT WHEEL（FRONT BRAKE DISC WITHOUT HEAT RADIATION HOLE） | 01 | 30703-1255 | FRONT TIRE | 前轮胎 | 2 | 25x8-12, CST, ENVIRONMENTAL VACUUM TIRE, E4 75R-0005407 |  | 2019/07/05 | 1
ATV | CF600AU-L(EU168) | 2020 | Complete Vehicle | F07 | FRONT WHEEL（FRONT BRAKE DISC WITHOUT HEAT RADIATION HOLE） | 01 | 30703-1205 | FRONT TIRE, ATV | ATV前轮胎 | 2 | 25x8.0-12, INNOVA TIRE, OFF-ROAD, EURO(E11) |  |  | 1
ATV | CF600AU-L(EU168) | 2020 | Complete Vehicle | F07 | FRONT WHEEL（FRONT BRAKE DISC WITHOUT HEAT RADIATION HOLE） | 01 | 30703-1208 | FRONT TIRE, ATV | ATV前轮胎 | 2 | 25x8.0-12, CST, OFF-ROAD, EURO, OVERLAPPING CURVE |  |  | 1
ATV | CF600AU-L(EU168) | 2020 | Complete Vehicle | F07 | FRONT WHEEL（FRONT BRAKE DISC WITHOUT HEAT RADIATION HOLE） | 01 | 30703-1230 | FRONT TIRE, ATV | ATV前轮胎 | 2 | 25x8-12, MAXXIS, OFF-ROAD |  |  | 1
ATV | CF600AU-L(EU168) | 2020 | Complete Vehicle | F07 | FRONT WHEEL（FRONT BRAKE DISC WITHOUT HEAT RADIATION HOLE） | 02 | 7020-070101-1000 | DECO COVER, ALUMINUM RIM | 铝轮辋装饰盖 | 2 | WITH CF LOGO | WITH CF LOGO |  | 1
ATV | CF600AU-L(EU168) | 2020 | Complete Vehicle | F07 | FRONT WHEEL（FRONT BRAKE DISC WITHOUT HEAT RADIATION HOLE） | 02 | 9010-040028-1000 | DECO COVER, STEEL RIM | 钢轮惘装饰盖 | 2 | FOR 12" STEEL WHEEL |  |  | 1
ATV | CF600AU-L(EU168) | 2020 | Complete Vehicle | F07 | FRONT WHEEL（FRONT BRAKE DISC WITHOUT HEAT RADIATION HOLE） | 03 | 30903-0403610 | COTTER PIN | 开口销 | 2 | 40x36 |  |  | 6
ATV | CF600AU-L(EU168) | 2020 | Complete Vehicle | F07 | FRONT WHEEL（FRONT BRAKE DISC WITHOUT HEAT RADIATION HOLE） | 04 | 5HY0-110001 | HEX FLANGE NUT | 六角开槽法兰螺母 | 2 |  |  |  | 6
ATV | CF600AU-L(EU168) | 2020 | Complete Vehicle | F07 | FRONT WHEEL（FRONT BRAKE DISC WITHOUT HEAT RADIATION HOLE） | 05 | 9010-070002-A000 | MOUNTING NUT, RIM | 轮辋安装螺母 | 8 | CHROME PLATED |  |  | 4
ATV | CF600AU-L(EU168) | 2020 | Complete Vehicle | F07 | FRONT WHEEL（FRONT BRAKE DISC WITHOUT HEAT RADIATION HOLE） | 05 | 9010-070002 | MOUNTING NUT, RIM | 轮辋安装螺母 | 8 | ARMY GREEN |  |  | 4
ATV | CF600AU-L(EU168) | 2020 | Complete Vehicle | F07 | FRONT WHEEL（FRONT BRAKE DISC WITHOUT HEAT RADIATION HOLE） | 06 | 5190-070030-1000 | VALVE, INFLATION | 气门嘴 | 2 |  |  |  | 1
ATV | CF600AU-L(EU168) | 2020 | Complete Vehicle | F07 | FRONT WHEEL（FRONT BRAKE DISC WITHOUT HEAT RADIATION HOLE） | 07 | 9010-070100-B000 | FRONT RIM | 前轮辋 | 2 | 12", STEEL RIM, BLACK PAINT |  |  | 1
ATV | CF600AU-L(EU168) | 2020 | Complete Vehicle | F07 | FRONT WHEEL（FRONT BRAKE DISC WITHOUT HEAT RADIATION HOLE） | 07 | 9010-070100 | FRONT RIM | 前轮辋 | 2 | 12",STEEL RIM, SILVER WHITE PAINT |  |  | 1
ATV | CF600AU-L(EU168) | 2020 | Complete Vehicle | F07 | FRONT WHEEL（FRONT BRAKE DISC WITHOUT HEAT RADIATION HOLE） | 07 | 7020-070100-0B200 | FRONT RIM | 前轮辋 | 2 | 12 IN, MATTE BLACK |  |  | 1
ATV | CF600AU-L(EU168) | 2020 | Complete Vehicle | F07 | FRONT WHEEL（FRONT BRAKE DISC WITHOUT HEAT RADIATION HOLE） | 07 | 7020-070100-0B500 | FRONT RIM | 前轮辋 | 2 | 12??, TITANIUM GREY |  |  | 1
ATV | CF600AU-L(EU168) | 2020 | Complete Vehicle | F07 | FRONT WHEEL（FRONT BRAKE DISC WITHOUT HEAT RADIATION HOLE） | 08 | 9010-070001-1000 | MOUNTING BRACKET, FRONT WHEEL | 前轮安装支架 | 2 | EXTENDED SPLINE |  |  | 1 | 9GQV-070001-1400
ATV | CF600AU-L(EU168) | 2020 | Complete Vehicle | F07 | FRONT WHEEL（FRONT BRAKE DISC WITHOUT HEAT RADIATION HOLE） | 09 | 9010-070201 | BOLT, FRONT WHEEL BRACKET | 前轮支架螺栓 | 8 |  |  |  | 4
ATV | CF600AU-L(EU168) | 2020 | Complete Vehicle | F07 | FRONT WHEEL（FRONT BRAKE DISC WITHOUT HEAT RADIATION HOLE） | 10 | 7020-080003-00001 | FRONT BRAKE DISC | 前制动盘 | 2 |  |  | 2017/10/2 | 1
ATV | CF600AU-L(EU168) | 2020 | Complete Vehicle | F07 | FRONT WHEEL（FRONT BRAKE DISC WITHOUT HEAT RADIATION HOLE） | 11 | A000-080001 | SCREW | 螺钉 | 8 |  |  |  | 1
ATV | CF600AU-L(EU168) | 2020 | Complete Vehicle | F08-A | BRAKE SYSTEM（LH,ORDINARY PLUG） | 01 | 9CRB-081000-10000 | HYDRAULIC BRAKE ASSY | 液压制动组合 | 1 |  |  |  | 1
ATV | CF600AU-L(EU168) | 2020 | Complete Vehicle | F08-A | BRAKE SYSTEM（LH,ORDINARY PLUG） | 02 | 7020-0810B0 | FRONT BRAKE PAD ASSY | 前制动片组合 | 2 |  |  |  | 1
ATV | CF600AU-L(EU168) | 2020 | Complete Vehicle | F08-A | BRAKE SYSTEM（LH,ORDINARY PLUG） | 03 | 7020-081040-10000 | FRONT BRAKE CALIPER | 前右制动钳体 | 1 | RIGHT SIDE UFORCE, LEFT SIDE ZFORCE |  |  | 1
ATV | CF600AU-L(EU168) | 2020 | Complete Vehicle | F08-A | BRAKE SYSTEM（LH,ORDINARY PLUG） | 04 | 30006-102020810 | BOLT M10x1.25x20 | 螺栓 | 4 | M10x1.25x20 |  |  | 6
ATV | CF600AU-L(EU168) | 2020 | Complete Vehicle | F08-A | BRAKE SYSTEM（LH,ORDINARY PLUG） | 05 | 901B-080102 | WASHER | 垫圈 | 13 | 80 |  |  | 6 | 0010-060010
ATV | CF600AU-L(EU168) | 2020 | Complete Vehicle | F08-A | BRAKE SYSTEM（LH,ORDINARY PLUG） | 06 | 7020-082030-00001 | FLUID HOSE, RH FRONT BRAKE | 右前碟刹软油管 | 1 |  |  |  | 1 | 7020-082030
ATV | CF600AU-L(EU168) | 2020 | Complete Vehicle | F08-A | BRAKE SYSTEM（LH,ORDINARY PLUG） | 07 | 7020-081004 | BANJO BOLT | 过油螺栓 | 5 |  |  |  | 6
ATV | CF600AU-L(EU168) | 2020 | Complete Vehicle | F08-A | BRAKE SYSTEM（LH,ORDINARY PLUG） | 08 | 7020-080010 | HYDRAULIC INDUCTION SWITCH | 液压感应开关 | 1 | ORDINARY |  |  | 1 | 7020-080010-20000
ATV | CF600AU-L(EU168) | 2020 | Complete Vehicle | F08-A | BRAKE SYSTEM（LH,ORDINARY PLUG） | 09 | 7020-082020-00001 | FLUID HOSE, lh FRONT BRAKE | 左前碟刹软油管 | 1 |  |  |  | 1 | 7020-082020
ATV | CF600AU-L(EU168) | 2020 | Complete Vehicle | F08-A | BRAKE SYSTEM（LH,ORDINARY PLUG） | 10 | 30006-060012810 | BOLT M6x12 | 螺栓 | 6 | M6x12 |  |  | 6 | 30006-060012870
ATV | CF600AU-L(EU168) | 2020 | Complete Vehicle | F08-A | BRAKE SYSTEM（LH,ORDINARY PLUG） | 11 | 7020-081030-10000 | FRONT BRAKE CALIPER | 前左制动钳体 | 1 | LEFT SIDE UFORCE, RIGHT SIDE ZFORCE |  |  | 1
ATV | CF600AU-L(EU168) | 2020 | Complete Vehicle | F08-A | BRAKE SYSTEM（LH,ORDINARY PLUG） | 12 | 9CRB-082100 | BRAKE CABLE ,PARKING | 驻车制动拉索 | 1 |  |  |  | 1
ATV | CF600AU-L(EU168) | 2020 | Complete Vehicle | F08-A | BRAKE SYSTEM（LH,ORDINARY PLUG） | 13 | 30006-060016810 | BOLT M6x16 | 螺栓 | 4 | M6x16 |  |  | 6 | 30006-060016870
ATV | CF600AU-L(EU168) | 2020 | Complete Vehicle | F08-A | BRAKE SYSTEM（LH,ORDINARY PLUG） | 14 | 7020-083010 | PARKING BRAKE LEVER | 驻车制动手柄 | 1 |  |  |  | 1
ATV | CF600AU-L(EU168) | 2020 | Complete Vehicle | F08-A | BRAKE SYSTEM（LH,ORDINARY PLUG） | 15 | 9CRB-081010-00001 | MASTER CYLINDER | 主泵组合 | 1 |  |  | 2017/08/24 | 1 | 9CRB-081010
ATV | CF600AU-L(EU168) | 2020 | Complete Vehicle | F08-A | BRAKE SYSTEM（LH,ORDINARY PLUG） | 16 | 30006-080025810 | BOLT | 螺栓 | 2 | M8x25 |  |  | 6
ATV | CF600AU-L(EU168) | 2020 | Complete Vehicle | F08-A | BRAKE SYSTEM（LH,ORDINARY PLUG） | 17 | 9CRB-081030 | REAR BRAKE FLUID HOSE | 后制动油管 | 1 |  |  |  | 1
ATV | CF600AU-L(EU168) | 2020 | Complete Vehicle | F08-A | BRAKE SYSTEM（LH,ORDINARY PLUG） | 18 | 30006-102030810 | BOLT M10x1.25x30 | 螺栓 | 4 | M10x1.25x30 |  |  | 6
ATV | CF600AU-L(EU168) | 2020 | Complete Vehicle | F08-A | BRAKE SYSTEM（LH,ORDINARY PLUG） | 19 | 7020-081050-10000 | REAR BRAKE CALIPER, LH | 后左制动钳体 | 1 | SINTERED PAD |  |  | 1
ATV | CF600AU-L(EU168) | 2020 | Complete Vehicle | F08-A | BRAKE SYSTEM（LH,ORDINARY PLUG） | 20 | 7020-0810A0 | REAR BRAKE PAD ASSY | 后制动片组合 | 2 |  |  |  | 1
ATV | CF600AU-L(EU168) | 2020 | Complete Vehicle | F08-A | BRAKE SYSTEM（LH,ORDINARY PLUG） | 21 | 30006-060020810 | BOLT M6x20 | 螺栓 | 1 | M6x20 |  |  | 6 | 30006-060020870
ATV | CF600AU-L(EU168) | 2020 | Complete Vehicle | F08-A | BRAKE SYSTEM（LH,ORDINARY PLUG） | 22 | 7020-081060-10000 | REAR BRAKE CALIPER, RH | 后右制动钳体 | 1 | SINTERED PAD |  |  | 1
ATV | CF600AU-L(EU168) | 2020 | Complete Vehicle | F08-A | BRAKE SYSTEM（LH,ORDINARY PLUG） | 23 | 7020-081020 | MASTER CYLINDER. HAND BRAKE | 手刹主泵组合 | 1 |  |  |  | 1
ATV | CF600AU-L(EU168) | 2020 | Complete Vehicle | F08-A | BRAKE SYSTEM（LH,ORDINARY PLUG） | 24 | 7020-082010 | FLUID HOSE, HAND BRAKE | 手刹油管 | 1 |  |  |  | 1
ATV | CF600AU-L(EU168) | 2020 | Complete Vehicle | F08-A | BRAKE SYSTEM（LH,ORDINARY PLUG） | 25 | 9CRB-080100 | PEDAL, BRAKE | 刹车踏杆焊接组合 | 1 |  |  |  | 1
ATV | CF600AU-L(EU168) | 2020 | Complete Vehicle | F08-A | BRAKE SYSTEM（LH,ORDINARY PLUG） | 26 | 30304-140410 | WASHER | 垫圈 | 1 | 14 |  |  | 6 | 30306-140112
ATV | CF600AU-L(EU168) | 2020 | Complete Vehicle | F08-A | BRAKE SYSTEM（LH,ORDINARY PLUG） | 27 | 30801-01405 | CIRCLIPS FOR SHAFT14 | 轴用弹性挡圈 | 1 | 14 |  |  | 6
ATV | CF600AU-L(EU168) | 2020 | Complete Vehicle | F08-A | BRAKE SYSTEM（LH,ORDINARY PLUG） | 28 | 7020-081002 | PIPE CLIP, MASTER CYLINDER | 主泵体管卡 | 2 |  |  |  | 1
ATV | CF600AU-L(EU168) | 2020 | Complete Vehicle | F08-A | BRAKE SYSTEM（LH,ORDINARY PLUG） | 29 | 9CR6-081001 | FLUID RESERVOIR HOSE 1 | 油杯管1 | 1 |  |  |  | 1
ATV | CF600AU-L(EU168) | 2020 | Complete Vehicle | F08-A | BRAKE SYSTEM（LH,ORDINARY PLUG） | 30 | 9CR6-081002 | FLUID RESERVOIR HOSE 2 | 油杯管2 | 1 |  |  |  | 1
ATV | CF600AU-L(EU168) | 2020 | Complete Vehicle | F08-A | BRAKE SYSTEM（LH,ORDINARY PLUG） | 31 | 9010-080405 | CLAMP | 管卡 | 2 |  |  |  | 6
ATV | CF600AU-L(EU168) | 2020 | Complete Vehicle | F08-A | BRAKE SYSTEM（LH,ORDINARY PLUG） | 32 | 7020-080150-1000 | FLUID RESERVOIR | 油杯组件 | 1 |  |  |  | 1
ATV | CF600AU-L(EU168) | 2020 | Complete Vehicle | F08-A | BRAKE SYSTEM（LH,ORDINARY PLUG） | 33 | 9CRB-081020 | FRONT BRAKE FLUID HOSE | 前制动油管 | 1 |  |  |  | 1
ATV | CF600AU-L(EU168) | 2020 | Complete Vehicle | F08-A | BRAKE SYSTEM（LH,ORDINARY PLUG） | 34 | 7020-081070 | HYDRAULIC DISTRIBUTION VALVE | 液压分配阀组合 | 1 |  |  |  | 1
ATV | CF600AU-L(EU168) | 2020 | Complete Vehicle | F08-A | BRAKE SYSTEM（LH,ORDINARY PLUG） | 35 | 30006-060045810 | BOLT M6x45 | 螺栓 | 2 | M6x45 |  |  | 6
ATV | CF600AU-L(EU168) | 2020 | Complete Vehicle | F08-B | BRAKE SYSTEM（LH,SUMITOMO PLUG） | 02 | 7020-0810B0 | FRONT BRAKE PAD ASSY | 前制动片组合 | 2 |  |  |  | 1
ATV | CF600AU-L(EU168) | 2020 | Complete Vehicle | F08-B | BRAKE SYSTEM（LH,SUMITOMO PLUG） | 03 | 7020-081040-10000 | FRONT BRAKE CALIPER | 前右制动钳体 | 1 | RIGHT SIDE UFORCE, LEFT SIDE ZFORCE |  |  | 1
ATV | CF600AU-L(EU168) | 2020 | Complete Vehicle | F08-B | BRAKE SYSTEM（LH,SUMITOMO PLUG） | 04 | 30006-102020810 | BOLT M10x1.25x20 | 螺栓 | 4 | M10x1.25x20 |  |  | 6
ATV | CF600AU-L(EU168) | 2020 | Complete Vehicle | F08-B | BRAKE SYSTEM（LH,SUMITOMO PLUG） | 05 | 901B-080102 | WASHER | 垫圈 | 13 | 80 |  |  | 6 | 0010-060010
ATV | CF600AU-L(EU168) | 2020 | Complete Vehicle | F08-B | BRAKE SYSTEM（LH,SUMITOMO PLUG） | 06 | 7020-082030-00001 | FLUID HOSE, RH FRONT BRAKE | 右前碟刹软油管 | 1 |  |  |  | 1 | 7020-082030
ATV | CF600AU-L(EU168) | 2020 | Complete Vehicle | F08-B | BRAKE SYSTEM（LH,SUMITOMO PLUG） | 07 | 7020-081004 | BANJO BOLT | 过油螺栓 | 5 |  |  |  | 6
ATV | CF600AU-L(EU168) | 2020 | Complete Vehicle | F08-B | BRAKE SYSTEM（LH,SUMITOMO PLUG） | 08 | 7020-080010-10000 | HYDRAULIC INDUCTION SWITCH | 液压感应开关 | 1 | SUMITOMO PLUG, IMPORTED |  |  | 1 | 7020-080010-30000
ATV | CF600AU-L(EU168) | 2020 | Complete Vehicle | F08-B | BRAKE SYSTEM（LH,SUMITOMO PLUG） | 09 | 7020-082020-00001 | FLUID HOSE, lh FRONT BRAKE | 左前碟刹软油管 | 1 |  |  |  | 1 | 7020-082020
ATV | CF600AU-L(EU168) | 2020 | Complete Vehicle | F08-B | BRAKE SYSTEM（LH,SUMITOMO PLUG） | 10 | 30006-060012810 | BOLT M6x12 | 螺栓 | 6 | M6x12 |  |  | 6 | 30006-060012870
ATV | CF600AU-L(EU168) | 2020 | Complete Vehicle | F08-B | BRAKE SYSTEM（LH,SUMITOMO PLUG） | 11 | 7020-081030-10000 | FRONT BRAKE CALIPER | 前左制动钳体 | 1 | LEFT SIDE UFORCE, RIGHT SIDE ZFORCE |  |  | 1
ATV | CF600AU-L(EU168) | 2020 | Complete Vehicle | F08-B | BRAKE SYSTEM（LH,SUMITOMO PLUG） | 12 | 9CRB-082100 | BRAKE CABLE ,PARKING | 驻车制动拉索 | 1 |  |  |  | 1
ATV | CF600AU-L(EU168) | 2020 | Complete Vehicle | F08-B | BRAKE SYSTEM（LH,SUMITOMO PLUG） | 13 | 30006-060016810 | BOLT M6x16 | 螺栓 | 4 | M6x16 |  |  | 6 | 30006-060016870
ATV | CF600AU-L(EU168) | 2020 | Complete Vehicle | F08-B | BRAKE SYSTEM（LH,SUMITOMO PLUG） | 14 | 7020-083010 | PARKING BRAKE LEVER | 驻车制动手柄 | 1 |  |  |  | 1
ATV | CF600AU-L(EU168) | 2020 | Complete Vehicle | F08-B | BRAKE SYSTEM（LH,SUMITOMO PLUG） | 15 | 9CRB-081010-00001 | MASTER CYLINDER | 主泵组合 | 1 |  |  | 2017/08/24 | 1 | 9CRB-081010
ATV | CF600AU-L(EU168) | 2020 | Complete Vehicle | F08-B | BRAKE SYSTEM（LH,SUMITOMO PLUG） | 16 | 30006-080025810 | BOLT | 螺栓 | 2 | M8x25 |  |  | 6
ATV | CF600AU-L(EU168) | 2020 | Complete Vehicle | F08-B | BRAKE SYSTEM（LH,SUMITOMO PLUG） | 17 | 9CRB-081030 | REAR BRAKE FLUID HOSE | 后制动油管 | 1 |  |  |  | 1
ATV | CF600AU-L(EU168) | 2020 | Complete Vehicle | F08-B | BRAKE SYSTEM（LH,SUMITOMO PLUG） | 18 | 30006-102030810 | BOLT M10x1.25x30 | 螺栓 | 4 | M10x1.25x30 |  |  | 6
ATV | CF600AU-L(EU168) | 2020 | Complete Vehicle | F08-B | BRAKE SYSTEM（LH,SUMITOMO PLUG） | 19 | 7020-081050-10000 | REAR BRAKE CALIPER, LH | 后左制动钳体 | 1 | SINTERED PAD |  |  | 1
ATV | CF600AU-L(EU168) | 2020 | Complete Vehicle | F08-B | BRAKE SYSTEM（LH,SUMITOMO PLUG） | 20 | 7020-0810A0 | REAR BRAKE PAD ASSY | 后制动片组合 | 2 |  |  |  | 1
ATV | CF600AU-L(EU168) | 2020 | Complete Vehicle | F08-B | BRAKE SYSTEM（LH,SUMITOMO PLUG） | 21 | 30006-060020810 | BOLT M6x20 | 螺栓 | 1 | M6x20 |  |  | 6 | 30006-060020870
ATV | CF600AU-L(EU168) | 2020 | Complete Vehicle | F08-B | BRAKE SYSTEM（LH,SUMITOMO PLUG） | 22 | 7020-081060-10000 | REAR BRAKE CALIPER, RH | 后右制动钳体 | 1 | SINTERED PAD |  |  | 1
ATV | CF600AU-L(EU168) | 2020 | Complete Vehicle | F08-B | BRAKE SYSTEM（LH,SUMITOMO PLUG） | 23 | 7020-081020 | MASTER CYLINDER. HAND BRAKE | 手刹主泵组合 | 1 |  |  |  | 1
ATV | CF600AU-L(EU168) | 2020 | Complete Vehicle | F08-B | BRAKE SYSTEM（LH,SUMITOMO PLUG） | 24 | 7020-082010 | FLUID HOSE, HAND BRAKE | 手刹油管 | 1 |  |  |  | 1
ATV | CF600AU-L(EU168) | 2020 | Complete Vehicle | F08-B | BRAKE SYSTEM（LH,SUMITOMO PLUG） | 25 | 9CRB-080100 | PEDAL, BRAKE | 刹车踏杆焊接组合 | 1 |  |  |  | 1
ATV | CF600AU-L(EU168) | 2020 | Complete Vehicle | F08-B | BRAKE SYSTEM（LH,SUMITOMO PLUG） | 26 | 30304-140410 | WASHER | 垫圈 | 1 | 14 |  |  | 6 | 30306-140112
ATV | CF600AU-L(EU168) | 2020 | Complete Vehicle | F08-B | BRAKE SYSTEM（LH,SUMITOMO PLUG） | 27 | 30801-01405 | CIRCLIPS FOR SHAFT14 | 轴用弹性挡圈 | 1 | 14 |  |  | 6
ATV | CF600AU-L(EU168) | 2020 | Complete Vehicle | F08-B | BRAKE SYSTEM（LH,SUMITOMO PLUG） | 28 | 7020-081002 | PIPE CLIP, MASTER CYLINDER | 主泵体管卡 | 2 |  |  |  | 1
ATV | CF600AU-L(EU168) | 2020 | Complete Vehicle | F08-B | BRAKE SYSTEM（LH,SUMITOMO PLUG） | 29 | 9CR6-081001 | FLUID RESERVOIR HOSE 1 | 油杯管1 | 1 |  |  |  | 1
ATV | CF600AU-L(EU168) | 2020 | Complete Vehicle | F08-B | BRAKE SYSTEM（LH,SUMITOMO PLUG） | 30 | 9CR6-081002 | FLUID RESERVOIR HOSE 2 | 油杯管2 | 1 |  |  |  | 1
ATV | CF600AU-L(EU168) | 2020 | Complete Vehicle | F08-B | BRAKE SYSTEM（LH,SUMITOMO PLUG） | 31 | 9010-080405 | CLAMP | 管卡 | 2 |  |  |  | 6
ATV | CF600AU-L(EU168) | 2020 | Complete Vehicle | F08-B | BRAKE SYSTEM（LH,SUMITOMO PLUG） | 32 | 7020-080150-1000 | FLUID RESERVOIR | 油杯组件 | 1 |  |  |  | 1
ATV | CF600AU-L(EU168) | 2020 | Complete Vehicle | F08-B | BRAKE SYSTEM（LH,SUMITOMO PLUG） | 33 | 9CRB-081020 | FRONT BRAKE FLUID HOSE | 前制动油管 | 1 |  |  |  | 1
ATV | CF600AU-L(EU168) | 2020 | Complete Vehicle | F08-B | BRAKE SYSTEM（LH,SUMITOMO PLUG） | 34 | 7020-081070 | HYDRAULIC DISTRIBUTION VALVE | 液压分配阀组合 | 1 |  |  |  | 1
ATV | CF600AU-L(EU168) | 2020 | Complete Vehicle | F08-B | BRAKE SYSTEM（LH,SUMITOMO PLUG） | 35 | 30006-060045810 | BOLT M6x45 | 螺栓 | 2 | M6x45 |  |  | 6
ATV | CF600AU-L(EU168) | 2020 | Complete Vehicle | F08-C | BRAKE SYSTEM（LH,BUNDY TUBE） | 02 | 7020-0810B0 | FRONT BRAKE PAD ASSY | 前制动片组合 | 2 |  |  |  | 1
ATV | CF600AU-L(EU168) | 2020 | Complete Vehicle | F08-C | BRAKE SYSTEM（LH,BUNDY TUBE） | 03 | 7020-081040-10000 | FRONT BRAKE CALIPER | 前右制动钳体 | 1 | RIGHT SIDE UFORCE, LEFT SIDE ZFORCE |  |  | 1
ATV | CF600AU-L(EU168) | 2020 | Complete Vehicle | F08-C | BRAKE SYSTEM（LH,BUNDY TUBE） | 04 | 30006-102020810 | BOLT M10x1.25x20 | 螺栓 | 4 | M10x1.25x20 |  |  | 6
ATV | CF600AU-L(EU168) | 2020 | Complete Vehicle | F08-C | BRAKE SYSTEM（LH,BUNDY TUBE） | 05 | 901B-080102 | WASHER | 垫圈 | 13 | 80 |  |  | 6 | 0010-060010
ATV | CF600AU-L(EU168) | 2020 | Complete Vehicle | F08-C | BRAKE SYSTEM（LH,BUNDY TUBE） | 06 | 7020-082030-00001 | FLUID HOSE, RH FRONT BRAKE | 右前碟刹软油管 | 1 |  |  |  | 1 | 7020-082030
ATV | CF600AU-L(EU168) | 2020 | Complete Vehicle | F08-C | BRAKE SYSTEM（LH,BUNDY TUBE） | 07 | 7020-081004 | BANJO BOLT | 过油螺栓 | 5 |  |  |  | 6
ATV | CF600AU-L(EU168) | 2020 | Complete Vehicle | F08-C | BRAKE SYSTEM（LH,BUNDY TUBE） | 08 | 7020-080010 | HYDRAULIC INDUCTION SWITCH | 液压感应开关 | 1 | ORDINARY | ORDINARY PLUG |  | 1 | 7020-080010-20000
ATV | CF600AU-L(EU168) | 2020 | Complete Vehicle | F08-C | BRAKE SYSTEM（LH,BUNDY TUBE） | 08 | 7020-080010-10000 | HYDRAULIC INDUCTION SWITCH | 液压感应开关 | 1 | SUMITOMO PLUG, IMPORTED |  |  | 1 | 7020-080010-30000
ATV | CF600AU-L(EU168) | 2020 | Complete Vehicle | F08-C | BRAKE SYSTEM（LH,BUNDY TUBE） | 09 | 7020-082020-00001 | FLUID HOSE, lh FRONT BRAKE | 左前碟刹软油管 | 1 |  |  |  | 1 | 7020-082020
ATV | CF600AU-L(EU168) | 2020 | Complete Vehicle | F08-C | BRAKE SYSTEM（LH,BUNDY TUBE） | 10 | 30006-060012810 | BOLT M6x12 | 螺栓 | 4 | M6x12 |  |  | 6 | 30006-060012870
ATV | CF600AU-L(EU168) | 2020 | Complete Vehicle | F08-C | BRAKE SYSTEM（LH,BUNDY TUBE） | 11 | 7020-081030-10000 | FRONT BRAKE CALIPER | 前左制动钳体 | 1 | LEFT SIDE UFORCE, RIGHT SIDE ZFORCE |  |  | 1
ATV | CF600AU-L(EU168) | 2020 | Complete Vehicle | F08-C | BRAKE SYSTEM（LH,BUNDY TUBE） | 12 | 9CRB-082100 | BRAKE CABLE ,PARKING | 驻车制动拉索 | 1 |  |  |  | 1
ATV | CF600AU-L(EU168) | 2020 | Complete Vehicle | F08-C | BRAKE SYSTEM（LH,BUNDY TUBE） | 13 | 30006-060016810 | BOLT M6x16 | 螺栓 | 4 | M6x16 |  |  | 6 | 30006-060016870
ATV | CF600AU-L(EU168) | 2020 | Complete Vehicle | F08-C | BRAKE SYSTEM（LH,BUNDY TUBE） | 14 | 7020-083010 | PARKING BRAKE LEVER | 驻车制动手柄 | 1 |  |  |  | 1
ATV | CF600AU-L(EU168) | 2020 | Complete Vehicle | F08-C | BRAKE SYSTEM（LH,BUNDY TUBE） | 15 | 9CRB-081010-00001 | MASTER CYLINDER | 主泵组合 | 1 |  |  | 2017/08/24 | 1 | 9CRB-081010
ATV | CF600AU-L(EU168) | 2020 | Complete Vehicle | F08-C | BRAKE SYSTEM（LH,BUNDY TUBE） | 16 | 30006-080025810 | BOLT | 螺栓 | 2 | M8x25 |  |  | 6
ATV | CF600AU-L(EU168) | 2020 | Complete Vehicle | F08-C | BRAKE SYSTEM（LH,BUNDY TUBE） | 17 | 9CR6-081060-40000 | REAR BRAKE FLUID HOSE | 后制动油管 | 1 |  |  |  | 1
ATV | CF600AU-L(EU168) | 2020 | Complete Vehicle | F08-C | BRAKE SYSTEM（LH,BUNDY TUBE） | 18 | 9GQA-080001 | CLIP, BRAKE HOSE | 制动油管夹 | 2 |  |  |  | 1
ATV | CF600AU-L(EU168) | 2020 | Complete Vehicle | F08-C | BRAKE SYSTEM（LH,BUNDY TUBE） | 19 | 30006-102030810 | BOLT M10x1.25x30 | 螺栓 | 4 | M10x1.25x30 |  |  | 6
ATV | CF600AU-L(EU168) | 2020 | Complete Vehicle | F08-C | BRAKE SYSTEM（LH,BUNDY TUBE） | 20 | 9CR6-081040-40000 | FLUID HOSE, RH REAR BRAKE | 右后碟刹软油管 | 1 |  |  |  | 1
ATV | CF600AU-L(EU168) | 2020 | Complete Vehicle | F08-C | BRAKE SYSTEM（LH,BUNDY TUBE） | 21 | 7020-081050-10000 | REAR BRAKE CALIPER, LH | 后左制动钳体 | 1 | SINTERED PAD |  |  | 1
ATV | CF600AU-L(EU168) | 2020 | Complete Vehicle | F08-C | BRAKE SYSTEM（LH,BUNDY TUBE） | 22 | 7020-0810A0 | REAR BRAKE PAD ASSY | 后制动片组合 | 2 |  |  |  | 1
ATV | CF600AU-L(EU168) | 2020 | Complete Vehicle | F08-C | BRAKE SYSTEM（LH,BUNDY TUBE） | 23 | 9CR6-081030-40000 | FLUID HOSE, LH REAR BRAKE | 左后碟刹软油管 | 1 |  |  |  | 1
ATV | CF600AU-L(EU168) | 2020 | Complete Vehicle | F08-C | BRAKE SYSTEM（LH,BUNDY TUBE） | 24 | 30006-060020810 | BOLT M6x20 | 螺栓 | 1 | M6x20 |  |  | 6 | 30006-060020870
ATV | CF600AU-L(EU168) | 2020 | Complete Vehicle | F08-C | BRAKE SYSTEM（LH,BUNDY TUBE） | 25 | 7020-081001 | T-JOINT, HYDRAULIC BRAKE | 液压制动三通 | 1 |  |  |  | 1
ATV | CF600AU-L(EU168) | 2020 | Complete Vehicle | F08-C | BRAKE SYSTEM（LH,BUNDY TUBE） | 26 | 7020-081060-10000 | REAR BRAKE CALIPER, RH | 后右制动钳体 | 1 | SINTERED PAD |  |  | 1
ATV | CF600AU-L(EU168) | 2020 | Complete Vehicle | F08-C | BRAKE SYSTEM（LH,BUNDY TUBE） | 27 | 9CRB-080100 | PEDAL, BRAKE | 刹车踏杆焊接组合 | 1 |  |  |  | 1
ATV | CF600AU-L(EU168) | 2020 | Complete Vehicle | F08-C | BRAKE SYSTEM（LH,BUNDY TUBE） | 28 | 30304-140410 | WASHER | 垫圈 | 1 | 14 |  |  | 6 | 30306-140112
ATV | CF600AU-L(EU168) | 2020 | Complete Vehicle | F08-C | BRAKE SYSTEM（LH,BUNDY TUBE） | 29 | 30801-01405 | CIRCLIPS FOR SHAFT14 | 轴用弹性挡圈 | 1 | 14 |  |  | 6
ATV | CF600AU-L(EU168) | 2020 | Complete Vehicle | F08-C | BRAKE SYSTEM（LH,BUNDY TUBE） | 30 | 7020-081020 | MASTER CYLINDER. HAND BRAKE | 手刹主泵组合 | 1 |  |  |  | 1
ATV | CF600AU-L(EU168) | 2020 | Complete Vehicle | F08-C | BRAKE SYSTEM（LH,BUNDY TUBE） | 31 | 7020-082010 | FLUID HOSE, HAND BRAKE | 手刹油管 | 1 |  |  |  | 1
ATV | CF600AU-L(EU168) | 2020 | Complete Vehicle | F08-C | BRAKE SYSTEM（LH,BUNDY TUBE） | 32 | 7020-081002 | PIPE CLIP, MASTER CYLINDER | 主泵体管卡 | 2 |  |  |  | 1
ATV | CF600AU-L(EU168) | 2020 | Complete Vehicle | F08-C | BRAKE SYSTEM（LH,BUNDY TUBE） | 33 | 9CR6-081001 | FLUID RESERVOIR HOSE 1 | 油杯管1 | 1 |  |  |  | 1
ATV | CF600AU-L(EU168) | 2020 | Complete Vehicle | F08-C | BRAKE SYSTEM（LH,BUNDY TUBE） | 34 | 9CR6-081002 | FLUID RESERVOIR HOSE 2 | 油杯管2 | 1 |  |  |  | 1
ATV | CF600AU-L(EU168) | 2020 | Complete Vehicle | F08-C | BRAKE SYSTEM（LH,BUNDY TUBE） | 35 | 9010-080405 | CLAMP | 管卡 | 2 |  |  |  | 6
ATV | CF600AU-L(EU168) | 2020 | Complete Vehicle | F08-C | BRAKE SYSTEM（LH,BUNDY TUBE） | 36 | 7020-080150-1000 | FLUID RESERVOIR | 油杯组件 | 1 |  |  |  | 1
ATV | CF600AU-L(EU168) | 2020 | Complete Vehicle | F08-C | BRAKE SYSTEM（LH,BUNDY TUBE） | 37 | 9CR6-081050-40000 | FRONT BRAKE FLUID HOSE | 前制动油管 | 1 |  |  |  | 1
ATV | CF600AU-L(EU168) | 2020 | Complete Vehicle | F08-C | BRAKE SYSTEM（LH,BUNDY TUBE） | 38 | 7020-081070 | HYDRAULIC DISTRIBUTION VALVE | 液压分配阀组合 | 1 |  |  |  | 1
ATV | CF600AU-L(EU168) | 2020 | Complete Vehicle | F08-C | BRAKE SYSTEM（LH,BUNDY TUBE） | 39 | 30006-060045810 | BOLT M6x45 | 螺栓 | 2 | M6x45 |  |  | 6
ATV | CF600AU-L(EU168) | 2020 | Complete Vehicle | F08-D | BRAKE SYSTEM（RH,BUNDY TUBE） | 02 | 7020-0810B0 | FRONT BRAKE PAD ASSY | 前制动片组合 | 2 |  |  |  | 1
ATV | CF600AU-L(EU168) | 2020 | Complete Vehicle | F08-D | BRAKE SYSTEM（RH,BUNDY TUBE） | 03 | 7020-081040-10000 | FRONT BRAKE CALIPER | 前右制动钳体 | 1 | RIGHT SIDE UFORCE, LEFT SIDE ZFORCE |  |  | 1
ATV | CF600AU-L(EU168) | 2020 | Complete Vehicle | F08-D | BRAKE SYSTEM（RH,BUNDY TUBE） | 04 | 30006-102020810 | BOLT M10x1.25x20 | 螺栓 | 4 | M10x1.25x20 |  |  | 6
ATV | CF600AU-L(EU168) | 2020 | Complete Vehicle | F08-D | BRAKE SYSTEM（RH,BUNDY TUBE） | 05 | 901B-080102 | WASHER | 垫圈 | 13 | 80 |  |  | 6 | 0010-060010
ATV | CF600AU-L(EU168) | 2020 | Complete Vehicle | F08-D | BRAKE SYSTEM（RH,BUNDY TUBE） | 06 | 7020-082030 | FLUID HOSE, RH FRONT BRAKE | 右前碟刹软油管 | 1 |  |  |  | 1
ATV | CF600AU-L(EU168) | 2020 | Complete Vehicle | F08-D | BRAKE SYSTEM（RH,BUNDY TUBE） | 07 | 7020-081004 | BANJO BOLT | 过油螺栓 | 5 |  |  |  | 6
ATV | CF600AU-L(EU168) | 2020 | Complete Vehicle | F08-D | BRAKE SYSTEM（RH,BUNDY TUBE） | 08 | 7020-080010-10000 | HYDRAULIC INDUCTION SWITCH | 液压感应开关 | 1 | SUMITOMO PLUG, IMPORTED |  |  | 1 | 7020-080010-30000
ATV | CF600AU-L(EU168) | 2020 | Complete Vehicle | F08-D | BRAKE SYSTEM（RH,BUNDY TUBE） | 08 | 7020-080010 | HYDRAULIC INDUCTION SWITCH | 液压感应开关 | 1 | ORDINARY |  |  | 1 | 7020-080010-20000
ATV | CF600AU-L(EU168) | 2020 | Complete Vehicle | F08-D | BRAKE SYSTEM（RH,BUNDY TUBE） | 09 | 7020-082020 | FLUID HOSE, LH FRONT BRAKE | 左前碟刹软油管 | 1 |  |  |  | 1
ATV | CF600AU-L(EU168) | 2020 | Complete Vehicle | F08-D | BRAKE SYSTEM（RH,BUNDY TUBE） | 10 | 30006-060012810 | BOLT M6x12 | 螺栓 | 4 | M6x12 |  |  | 6 | 30006-060012870
ATV | CF600AU-L(EU168) | 2020 | Complete Vehicle | F08-D | BRAKE SYSTEM（RH,BUNDY TUBE） | 11 | 7020-081030-10000 | FRONT BRAKE CALIPER | 前左制动钳体 | 1 | LEFT SIDE UFORCE, RIGHT SIDE ZFORCE |  |  | 1
ATV | CF600AU-L(EU168) | 2020 | Complete Vehicle | F08-D | BRAKE SYSTEM（RH,BUNDY TUBE） | 12 | 9CRB-082100-10000 | PARKING BRAKE CABLE | 驻车制动拉索 | 1 |  |  |  | 1 | 9CRB-082100-20000
ATV | CF600AU-L(EU168) | 2020 | Complete Vehicle | F08-D | BRAKE SYSTEM（RH,BUNDY TUBE） | 13 | 30006-060016810 | BOLT M6x16 | 螺栓 | 4 | M6x16 |  |  | 6 | 30006-060016870
ATV | CF600AU-L(EU168) | 2020 | Complete Vehicle | F08-D | BRAKE SYSTEM（RH,BUNDY TUBE） | 14 | 9CRB-081010-00001 | MASTER CYLINDER | 主泵组合 | 1 |  |  | 2017/08/24 | 1 | 9CRB-081010
ATV | CF600AU-L(EU168) | 2020 | Complete Vehicle | F08-D | BRAKE SYSTEM（RH,BUNDY TUBE） | 15 | 30006-080025810 | BOLT | 螺栓 | 2 | M8x25 |  |  | 6
ATV | CF600AU-L(EU168) | 2020 | Complete Vehicle | F08-D | BRAKE SYSTEM（RH,BUNDY TUBE） | 16 | 9CR6-081060-40000 | REAR BRAKE FLUID HOSE | 后制动油管 | 1 |  |  |  | 1
ATV | CF600AU-L(EU168) | 2020 | Complete Vehicle | F08-D | BRAKE SYSTEM（RH,BUNDY TUBE） | 17 | 9GQA-080001 | CLIP, BRAKE HOSE | 制动油管夹 | 2 |  |  |  | 1
ATV | CF600AU-L(EU168) | 2020 | Complete Vehicle | F08-D | BRAKE SYSTEM（RH,BUNDY TUBE） | 18 | 9050-080260-10000 | PARKING BRAKE LEVER ASSY | 驻车手柄组件 | 1 |  |  | 2019/10/05 | 1
ATV | CF600AU-L(EU168) | 2020 | Complete Vehicle | F08-D | BRAKE SYSTEM（RH,BUNDY TUBE） | 18 | 9050-080260 | PARKING BRAKE LEVER ASSY | 驻车手柄组件 | 1 |  |  |  | 1 | 9050-080260-10000
ATV | CF600AU-L(EU168) | 2020 | Complete Vehicle | F08-D | BRAKE SYSTEM（RH,BUNDY TUBE） | 19 | 30006-102030810 | BOLT M10x1.25x30 | 螺栓 | 4 | M10x1.25x30 |  |  | 6
ATV | CF600AU-L(EU168) | 2020 | Complete Vehicle | F08-D | BRAKE SYSTEM（RH,BUNDY TUBE） | 20 | 9CR6-081040-40000 | FLUID HOSE, RH REAR BRAKE | 右后碟刹软油管 | 1 |  |  |  | 1
ATV | CF600AU-L(EU168) | 2020 | Complete Vehicle | F08-D | BRAKE SYSTEM（RH,BUNDY TUBE） | 21 | 7020-081050-10000 | REAR BRAKE CALIPER, LH | 后左制动钳体 | 1 | SINTERED PAD |  |  | 1
ATV | CF600AU-L(EU168) | 2020 | Complete Vehicle | F08-D | BRAKE SYSTEM（RH,BUNDY TUBE） | 22 | 7020-0810A0 | REAR BRAKE PAD ASSY | 后制动片组合 | 2 |  |  |  | 1
ATV | CF600AU-L(EU168) | 2020 | Complete Vehicle | F08-D | BRAKE SYSTEM（RH,BUNDY TUBE） | 23 | 9CR6-080400 | MOUNTING SEAT, REAR VIEW MIRROR | 后视镜安装座组合 | 1 |  |  |  | 1
ATV | CF600AU-L(EU168) | 2020 | Complete Vehicle | F08-D | BRAKE SYSTEM（RH,BUNDY TUBE） | 24 | 9CR6-081030-40000 | FLUID HOSE, LH REAR BRAKE | 左后碟刹软油管 | 1 |  |  |  | 1
ATV | CF600AU-L(EU168) | 2020 | Complete Vehicle | F08-D | BRAKE SYSTEM（RH,BUNDY TUBE） | 25 | 30006-060020810 | BOLT M6x20 | 螺栓 | 1 | M6x20 |  |  | 6 | 30006-060020870
ATV | CF600AU-L(EU168) | 2020 | Complete Vehicle | F08-D | BRAKE SYSTEM（RH,BUNDY TUBE） | 26 | 7020-081001 | T-JOINT, HYDRAULIC BRAKE | 液压制动三通 | 1 |  |  |  | 1
ATV | CF600AU-L(EU168) | 2020 | Complete Vehicle | F08-D | BRAKE SYSTEM（RH,BUNDY TUBE） | 27 | 7020-081060-10000 | REAR BRAKE CALIPER, RH | 后右制动钳体 | 1 | SINTERED PAD |  |  | 1
ATV | CF600AU-L(EU168) | 2020 | Complete Vehicle | F08-D | BRAKE SYSTEM（RH,BUNDY TUBE） | 28 | 9CRB-080100 | PEDAL, BRAKE | 刹车踏杆焊接组合 | 1 |  |  |  | 1
ATV | CF600AU-L(EU168) | 2020 | Complete Vehicle | F08-D | BRAKE SYSTEM（RH,BUNDY TUBE） | 29 | 30304-140410 | WASHER | 垫圈 | 1 | 14 |  |  | 6 | 30306-140112
ATV | CF600AU-L(EU168) | 2020 | Complete Vehicle | F08-D | BRAKE SYSTEM（RH,BUNDY TUBE） | 30 | 30801-01405 | CIRCLIPS FOR SHAFT14 | 轴用弹性挡圈 | 1 | 14 |  |  | 6
ATV | CF600AU-L(EU168) | 2020 | Complete Vehicle | F08-D | BRAKE SYSTEM（RH,BUNDY TUBE） | 31 | 7020-081020-10000 | MASTER CYLINDER, HAND BRAKE | 手刹主泵组合 | 1 |  |  |  | 1
ATV | CF600AU-L(EU168) | 2020 | Complete Vehicle | F08-D | BRAKE SYSTEM（RH,BUNDY TUBE） | 32 | 7020-082010 | FLUID HOSE, HAND BRAKE | 手刹油管 | 1 |  |  |  | 1
ATV | CF600AU-L(EU168) | 2020 | Complete Vehicle | F08-D | BRAKE SYSTEM（RH,BUNDY TUBE） | 33 | 7020-081002 | PIPE CLIP, MASTER CYLINDER | 主泵体管卡 | 2 |  |  |  | 1
ATV | CF600AU-L(EU168) | 2020 | Complete Vehicle | F08-D | BRAKE SYSTEM（RH,BUNDY TUBE） | 34 | 9CR6-081001 | FLUID RESERVOIR HOSE 1 | 油杯管1 | 1 |  |  |  | 1
ATV | CF600AU-L(EU168) | 2020 | Complete Vehicle | F08-D | BRAKE SYSTEM（RH,BUNDY TUBE） | 35 | 9CR6-081002 | FLUID RESERVOIR HOSE 2 | 油杯管2 | 1 |  |  |  | 1
ATV | CF600AU-L(EU168) | 2020 | Complete Vehicle | F08-D | BRAKE SYSTEM（RH,BUNDY TUBE） | 36 | 9010-080405 | CLAMP | 管卡 | 2 |  |  |  | 6
ATV | CF600AU-L(EU168) | 2020 | Complete Vehicle | F08-D | BRAKE SYSTEM（RH,BUNDY TUBE） | 37 | 7020-080150-1000 | FLUID RESERVOIR | 油杯组件 | 1 |  |  |  | 1
ATV | CF600AU-L(EU168) | 2020 | Complete Vehicle | F08-D | BRAKE SYSTEM（RH,BUNDY TUBE） | 38 | 9CR6-081050-40000 | FRONT BRAKE FLUID HOSE | 前制动油管 | 1 |  |  |  | 1
ATV | CF600AU-L(EU168) | 2020 | Complete Vehicle | F08-D | BRAKE SYSTEM（RH,BUNDY TUBE） | 39 | 7020-081070 | HYDRAULIC DISTRIBUTION VALVE | 液压分配阀组合 | 1 |  |  |  | 1
ATV | CF600AU-L(EU168) | 2020 | Complete Vehicle | F08-D | BRAKE SYSTEM（RH,BUNDY TUBE） | 40 | 30006-060045810 | BOLT M6x45 | 螺栓 | 2 | M6x45 |  |  | 6
ATV | CF600AU-L(EU168) | 2020 | Complete Vehicle | F08-E | BRAKE SYSTEM（RH,ORDINARY PLUG） | 01 | 9CRB-081000-30000 | HYDRAULIC BRAKE | 液压制动组合 | 1 |  |  |  | 1
ATV | CF600AU-L(EU168) | 2020 | Complete Vehicle | F08-E | BRAKE SYSTEM（RH,ORDINARY PLUG） | 02 | 7020-0810B0 | FRONT BRAKE PAD ASSY | 前制动片组合 | 2 |  |  |  | 1
ATV | CF600AU-L(EU168) | 2020 | Complete Vehicle | F08-E | BRAKE SYSTEM（RH,ORDINARY PLUG） | 03 | 7020-081040-10000 | FRONT BRAKE CALIPER | 前右制动钳体 | 1 | RIGHT SIDE UFORCE, LEFT SIDE ZFORCE |  |  | 1
ATV | CF600AU-L(EU168) | 2020 | Complete Vehicle | F08-E | BRAKE SYSTEM（RH,ORDINARY PLUG） | 04 | 30006-102020810 | BOLT M10x1.25x20 | 螺栓 | 4 | M10x1.25x20 |  |  | 6
ATV | CF600AU-L(EU168) | 2020 | Complete Vehicle | F08-E | BRAKE SYSTEM（RH,ORDINARY PLUG） | 05 | 901B-080102 | WASHER | 垫圈 | 13 | 80 |  |  | 6 | 0010-060010
ATV | CF600AU-L(EU168) | 2020 | Complete Vehicle | F08-E | BRAKE SYSTEM（RH,ORDINARY PLUG） | 06 | 7020-082030 | FLUID HOSE, RH FRONT BRAKE | 右前碟刹软油管 | 1 |  |  |  | 1
ATV | CF600AU-L(EU168) | 2020 | Complete Vehicle | F08-E | BRAKE SYSTEM（RH,ORDINARY PLUG） | 07 | 7020-081004 | BANJO BOLT | 过油螺栓 | 5 |  |  |  | 6
ATV | CF600AU-L(EU168) | 2020 | Complete Vehicle | F08-E | BRAKE SYSTEM（RH,ORDINARY PLUG） | 08 | 7020-080010 | HYDRAULIC INDUCTION SWITCH | 液压感应开关 | 1 | ORDINARY |  |  | 1 | 7020-080010-20000
ATV | CF600AU-L(EU168) | 2020 | Complete Vehicle | F08-E | BRAKE SYSTEM（RH,ORDINARY PLUG） | 09 | 7020-082020 | FLUID HOSE, LH FRONT BRAKE | 左前碟刹软油管 | 1 |  |  |  | 1
ATV | CF600AU-L(EU168) | 2020 | Complete Vehicle | F08-E | BRAKE SYSTEM（RH,ORDINARY PLUG） | 10 | 30006-060012810 | BOLT M6x12 | 螺栓 | 6 | M6x12 |  |  | 6 | 30006-060012870
ATV | CF600AU-L(EU168) | 2020 | Complete Vehicle | F08-E | BRAKE SYSTEM（RH,ORDINARY PLUG） | 11 | 7020-081030-10000 | FRONT BRAKE CALIPER | 前左制动钳体 | 1 | LEFT SIDE UFORCE, RIGHT SIDE ZFORCE |  |  | 1
ATV | CF600AU-L(EU168) | 2020 | Complete Vehicle | F08-E | BRAKE SYSTEM（RH,ORDINARY PLUG） | 12 | 9CRB-082100-10000 | PARKING BRAKE CABLE | 驻车制动拉索 | 1 |  |  |  | 1 | 9CRB-082100-20000
ATV | CF600AU-L(EU168) | 2020 | Complete Vehicle | F08-E | BRAKE SYSTEM（RH,ORDINARY PLUG） | 13 | 30006-060016810 | BOLT M6x16 | 螺栓 | 4 | M6x16 |  |  | 6 | 30006-060016870
ATV | CF600AU-L(EU168) | 2020 | Complete Vehicle | F08-E | BRAKE SYSTEM（RH,ORDINARY PLUG） | 14 | 9CRB-081010-00001 | MASTER CYLINDER | 主泵组合 | 1 |  |  | 2017/08/24 | 1 | 9CRB-081010
ATV | CF600AU-L(EU168) | 2020 | Complete Vehicle | F08-E | BRAKE SYSTEM（RH,ORDINARY PLUG） | 15 | 30006-080025810 | BOLT | 螺栓 | 2 | M8x25 |  |  | 6
ATV | CF600AU-L(EU168) | 2020 | Complete Vehicle | F08-E | BRAKE SYSTEM（RH,ORDINARY PLUG） | 16 | 9CRB-081030 | REAR BRAKE FLUID HOSE | 后制动油管 | 1 |  |  |  | 1
ATV | CF600AU-L(EU168) | 2020 | Complete Vehicle | F08-E | BRAKE SYSTEM（RH,ORDINARY PLUG） | 17 | 9050-080260 | PARKING BRAKE LEVER ASSY | 驻车手柄组件 | 1 |  |  |  | 1 | 9050-080260-10000
ATV | CF600AU-L(EU168) | 2020 | Complete Vehicle | F08-E | BRAKE SYSTEM（RH,ORDINARY PLUG） | 17 | 9050-080260-10000 | PARKING BRAKE LEVER ASSY | 驻车手柄组件 | 1 |  |  | 2019/10/05 | 1
ATV | CF600AU-L(EU168) | 2020 | Complete Vehicle | F08-E | BRAKE SYSTEM（RH,ORDINARY PLUG） | 18 | 30006-102030810 | BOLT M10x1.25x30 | 螺栓 | 4 | M10x1.25x30 |  |  | 6
ATV | CF600AU-L(EU168) | 2020 | Complete Vehicle | F08-E | BRAKE SYSTEM（RH,ORDINARY PLUG） | 19 | 7020-081050-10000 | REAR BRAKE CALIPER, LH | 后左制动钳体 | 1 | SINTERED PAD |  |  | 1
ATV | CF600AU-L(EU168) | 2020 | Complete Vehicle | F08-E | BRAKE SYSTEM（RH,ORDINARY PLUG） | 20 | 7020-0810A0 | REAR BRAKE PAD ASSY | 后制动片组合 | 2 |  |  |  | 1
ATV | CF600AU-L(EU168) | 2020 | Complete Vehicle | F08-E | BRAKE SYSTEM（RH,ORDINARY PLUG） | 21 | 9CR6-080400 | MOUNTING SEAT, REAR VIEW MIRROR | 后视镜安装座组合 | 1 |  |  |  | 1
ATV | CF600AU-L(EU168) | 2020 | Complete Vehicle | F08-E | BRAKE SYSTEM（RH,ORDINARY PLUG） | 22 | 30006-060020810 | BOLT M6x20 | 螺栓 | 1 | M6x20 |  |  | 6 | 30006-060020870
ATV | CF600AU-L(EU168) | 2020 | Complete Vehicle | F08-E | BRAKE SYSTEM（RH,ORDINARY PLUG） | 23 | 7020-081060-10000 | REAR BRAKE CALIPER, RH | 后右制动钳体 | 1 | SINTERED PAD |  |  | 1
ATV | CF600AU-L(EU168) | 2020 | Complete Vehicle | F08-E | BRAKE SYSTEM（RH,ORDINARY PLUG） | 24 | 7020-081020-10000 | MASTER CYLINDER, HAND BRAKE | 手刹主泵组合 | 1 |  |  |  | 1
ATV | CF600AU-L(EU168) | 2020 | Complete Vehicle | F08-E | BRAKE SYSTEM（RH,ORDINARY PLUG） | 25 | 7020-082010 | FLUID HOSE, HAND BRAKE | 手刹油管 | 1 |  |  |  | 1
ATV | CF600AU-L(EU168) | 2020 | Complete Vehicle | F08-E | BRAKE SYSTEM（RH,ORDINARY PLUG） | 26 | 9CRB-080100 | PEDAL, BRAKE | 刹车踏杆焊接组合 | 1 |  |  |  | 1
ATV | CF600AU-L(EU168) | 2020 | Complete Vehicle | F08-E | BRAKE SYSTEM（RH,ORDINARY PLUG） | 27 | 30304-140410 | WASHER | 垫圈 | 1 | 14 |  |  | 6 | 30306-140112
ATV | CF600AU-L(EU168) | 2020 | Complete Vehicle | F08-E | BRAKE SYSTEM（RH,ORDINARY PLUG） | 28 | 30801-01405 | CIRCLIPS FOR SHAFT14 | 轴用弹性挡圈 | 1 | 14 |  |  | 6
ATV | CF600AU-L(EU168) | 2020 | Complete Vehicle | F08-E | BRAKE SYSTEM（RH,ORDINARY PLUG） | 29 | 7020-081002 | PIPE CLIP, MASTER CYLINDER | 主泵体管卡 | 2 |  |  |  | 1
ATV | CF600AU-L(EU168) | 2020 | Complete Vehicle | F08-E | BRAKE SYSTEM（RH,ORDINARY PLUG） | 30 | 9CR6-081001 | FLUID RESERVOIR HOSE 1 | 油杯管1 | 1 |  |  |  | 1
ATV | CF600AU-L(EU168) | 2020 | Complete Vehicle | F08-E | BRAKE SYSTEM（RH,ORDINARY PLUG） | 31 | 9CR6-081002 | FLUID RESERVOIR HOSE 2 | 油杯管2 | 1 |  |  |  | 1
ATV | CF600AU-L(EU168) | 2020 | Complete Vehicle | F08-E | BRAKE SYSTEM（RH,ORDINARY PLUG） | 32 | 9010-080405 | CLAMP | 管卡 | 2 |  |  |  | 6
ATV | CF600AU-L(EU168) | 2020 | Complete Vehicle | F08-E | BRAKE SYSTEM（RH,ORDINARY PLUG） | 33 | 7020-080150-1000 | FLUID RESERVOIR | 油杯组件 | 1 |  |  |  | 1
ATV | CF600AU-L(EU168) | 2020 | Complete Vehicle | F08-E | BRAKE SYSTEM（RH,ORDINARY PLUG） | 34 | 9CRB-081020 | FRONT BRAKE FLUID HOSE | 前制动油管 | 1 |  |  |  | 1
ATV | CF600AU-L(EU168) | 2020 | Complete Vehicle | F08-E | BRAKE SYSTEM（RH,ORDINARY PLUG） | 35 | 7020-081070 | HYDRAULIC DISTRIBUTION VALVE | 液压分配阀组合 | 1 |  |  |  | 1
ATV | CF600AU-L(EU168) | 2020 | Complete Vehicle | F08-E | BRAKE SYSTEM（RH,ORDINARY PLUG） | 36 | 30006-060045810 | BOLT M6x45 | 螺栓 | 2 | M6x45 |  |  | 6
ATV | CF600AU-L(EU168) | 2020 | Complete Vehicle | F08-F | BRAKE SYSTEM（RH,SUMITOMO PLUG） | 01 | 9CRB-081000-40000 | HYDRAULIC BRAKE | 液压制动组合 | 1 |  |  |  | 1
ATV | CF600AU-L(EU168) | 2020 | Complete Vehicle | F08-F | BRAKE SYSTEM（RH,SUMITOMO PLUG） | 02 | 7020-0810B0 | FRONT BRAKE PAD ASSY | 前制动片组合 | 2 |  |  |  | 1
ATV | CF600AU-L(EU168) | 2020 | Complete Vehicle | F08-F | BRAKE SYSTEM（RH,SUMITOMO PLUG） | 03 | 7020-081040-10000 | FRONT BRAKE CALIPER | 前右制动钳体 | 1 | RIGHT SIDE UFORCE, LEFT SIDE ZFORCE |  |  | 1
ATV | CF600AU-L(EU168) | 2020 | Complete Vehicle | F08-F | BRAKE SYSTEM（RH,SUMITOMO PLUG） | 04 | 30006-102020810 | BOLT M10x1.25x20 | 螺栓 | 4 | M10x1.25x20 |  |  | 6
ATV | CF600AU-L(EU168) | 2020 | Complete Vehicle | F08-F | BRAKE SYSTEM（RH,SUMITOMO PLUG） | 05 | 901B-080102 | WASHER | 垫圈 | 13 | 80 |  |  | 6 | 0010-060010
ATV | CF600AU-L(EU168) | 2020 | Complete Vehicle | F08-F | BRAKE SYSTEM（RH,SUMITOMO PLUG） | 06 | 7020-082030 | FLUID HOSE, RH FRONT BRAKE | 右前碟刹软油管 | 1 |  |  |  | 1
ATV | CF600AU-L(EU168) | 2020 | Complete Vehicle | F08-F | BRAKE SYSTEM（RH,SUMITOMO PLUG） | 07 | 7020-081004 | BANJO BOLT | 过油螺栓 | 5 |  |  |  | 6
ATV | CF600AU-L(EU168) | 2020 | Complete Vehicle | F08-F | BRAKE SYSTEM（RH,SUMITOMO PLUG） | 08 | 7020-080010-10000 | HYDRAULIC INDUCTION SWITCH | 液压感应开关 | 1 | SUMITOMO PLUG, IMPORTED |  |  | 1 | 7020-080010-30000
ATV | CF600AU-L(EU168) | 2020 | Complete Vehicle | F08-F | BRAKE SYSTEM（RH,SUMITOMO PLUG） | 09 | 7020-082020 | FLUID HOSE, LH FRONT BRAKE | 左前碟刹软油管 | 1 |  |  |  | 1
ATV | CF600AU-L(EU168) | 2020 | Complete Vehicle | F08-F | BRAKE SYSTEM（RH,SUMITOMO PLUG） | 10 | 30006-060012810 | BOLT M6x12 | 螺栓 | 6 | M6x12 |  |  | 6 | 30006-060012870
ATV | CF600AU-L(EU168) | 2020 | Complete Vehicle | F08-F | BRAKE SYSTEM（RH,SUMITOMO PLUG） | 11 | 7020-081030-10000 | FRONT BRAKE CALIPER | 前左制动钳体 | 1 | LEFT SIDE UFORCE, RIGHT SIDE ZFORCE |  |  | 1
ATV | CF600AU-L(EU168) | 2020 | Complete Vehicle | F08-F | BRAKE SYSTEM（RH,SUMITOMO PLUG） | 12 | 9CRB-082100-10000 | PARKING BRAKE CABLE | 驻车制动拉索 | 1 |  |  |  | 1 | 9CRB-082100-20000
ATV | CF600AU-L(EU168) | 2020 | Complete Vehicle | F08-F | BRAKE SYSTEM（RH,SUMITOMO PLUG） | 13 | 30006-060016810 | BOLT M6x16 | 螺栓 | 4 | M6x16 |  |  | 6 | 30006-060016870
ATV | CF600AU-L(EU168) | 2020 | Complete Vehicle | F08-F | BRAKE SYSTEM（RH,SUMITOMO PLUG） | 14 | 9CRB-081010-00001 | MASTER CYLINDER | 主泵组合 | 1 |  |  | 2017/08/24 | 1 | 9CRB-081010
ATV | CF600AU-L(EU168) | 2020 | Complete Vehicle | F08-F | BRAKE SYSTEM（RH,SUMITOMO PLUG） | 15 | 30006-080025810 | BOLT | 螺栓 | 2 | M8x25 |  |  | 6
ATV | CF600AU-L(EU168) | 2020 | Complete Vehicle | F08-F | BRAKE SYSTEM（RH,SUMITOMO PLUG） | 16 | 9CRB-081030 | REAR BRAKE FLUID HOSE | 后制动油管 | 1 |  |  |  | 1
ATV | CF600AU-L(EU168) | 2020 | Complete Vehicle | F08-F | BRAKE SYSTEM（RH,SUMITOMO PLUG） | 17 | 9050-080260-10000 | PARKING BRAKE LEVER ASSY | 驻车手柄组件 | 1 |  |  | 2019/10/05 | 1
ATV | CF600AU-L(EU168) | 2020 | Complete Vehicle | F08-F | BRAKE SYSTEM（RH,SUMITOMO PLUG） | 17 | 9050-080260 | PARKING BRAKE LEVER ASSY | 驻车手柄组件 | 1 |  |  |  | 1 | 9050-080260-10000
ATV | CF600AU-L(EU168) | 2020 | Complete Vehicle | F08-F | BRAKE SYSTEM（RH,SUMITOMO PLUG） | 18 | 30006-102030810 | BOLT M10x1.25x30 | 螺栓 | 4 | M10x1.25x30 |  |  | 6
ATV | CF600AU-L(EU168) | 2020 | Complete Vehicle | F08-F | BRAKE SYSTEM（RH,SUMITOMO PLUG） | 19 | 7020-081050-10000 | REAR BRAKE CALIPER, LH | 后左制动钳体 | 1 | SINTERED PAD |  |  | 1
ATV | CF600AU-L(EU168) | 2020 | Complete Vehicle | F08-F | BRAKE SYSTEM（RH,SUMITOMO PLUG） | 20 | 7020-0810A0 | REAR BRAKE PAD ASSY | 后制动片组合 | 2 |  |  |  | 1
ATV | CF600AU-L(EU168) | 2020 | Complete Vehicle | F08-F | BRAKE SYSTEM（RH,SUMITOMO PLUG） | 21 | 9CR6-080400 | MOUNTING SEAT, REAR VIEW MIRROR | 后视镜安装座组合 | 1 |  |  |  | 1
ATV | CF600AU-L(EU168) | 2020 | Complete Vehicle | F08-F | BRAKE SYSTEM（RH,SUMITOMO PLUG） | 22 | 30006-060020810 | BOLT M6x20 | 螺栓 | 1 | M6x20 |  |  | 6 | 30006-060020870
ATV | CF600AU-L(EU168) | 2020 | Complete Vehicle | F08-F | BRAKE SYSTEM（RH,SUMITOMO PLUG） | 23 | 7020-081060-10000 | REAR BRAKE CALIPER, RH | 后右制动钳体 | 1 | SINTERED PAD |  |  | 1
ATV | CF600AU-L(EU168) | 2020 | Complete Vehicle | F08-F | BRAKE SYSTEM（RH,SUMITOMO PLUG） | 24 | 7020-081020-10000 | MASTER CYLINDER, HAND BRAKE | 手刹主泵组合 | 1 |  |  |  | 1
ATV | CF600AU-L(EU168) | 2020 | Complete Vehicle | F08-F | BRAKE SYSTEM（RH,SUMITOMO PLUG） | 25 | 7020-082010 | FLUID HOSE, HAND BRAKE | 手刹油管 | 1 |  |  |  | 1
ATV | CF600AU-L(EU168) | 2020 | Complete Vehicle | F08-F | BRAKE SYSTEM（RH,SUMITOMO PLUG） | 26 | 9CRB-080100 | PEDAL, BRAKE | 刹车踏杆焊接组合 | 1 |  |  |  | 1
ATV | CF600AU-L(EU168) | 2020 | Complete Vehicle | F08-F | BRAKE SYSTEM（RH,SUMITOMO PLUG） | 27 | 30304-140410 | WASHER | 垫圈 | 1 | 14 |  |  | 6 | 30306-140112
ATV | CF600AU-L(EU168) | 2020 | Complete Vehicle | F08-F | BRAKE SYSTEM（RH,SUMITOMO PLUG） | 28 | 30801-01405 | CIRCLIPS FOR SHAFT14 | 轴用弹性挡圈 | 1 | 14 |  |  | 6
ATV | CF600AU-L(EU168) | 2020 | Complete Vehicle | F08-F | BRAKE SYSTEM（RH,SUMITOMO PLUG） | 29 | 7020-081002 | PIPE CLIP, MASTER CYLINDER | 主泵体管卡 | 2 |  |  |  | 1
ATV | CF600AU-L(EU168) | 2020 | Complete Vehicle | F08-F | BRAKE SYSTEM（RH,SUMITOMO PLUG） | 30 | 9CR6-081001 | FLUID RESERVOIR HOSE 1 | 油杯管1 | 1 |  |  |  | 1
ATV | CF600AU-L(EU168) | 2020 | Complete Vehicle | F08-F | BRAKE SYSTEM（RH,SUMITOMO PLUG） | 31 | 9CR6-081002 | FLUID RESERVOIR HOSE 2 | 油杯管2 | 1 |  |  |  | 1
ATV | CF600AU-L(EU168) | 2020 | Complete Vehicle | F08-F | BRAKE SYSTEM（RH,SUMITOMO PLUG） | 32 | 9010-080405 | CLAMP | 管卡 | 2 |  |  |  | 6
ATV | CF600AU-L(EU168) | 2020 | Complete Vehicle | F08-F | BRAKE SYSTEM（RH,SUMITOMO PLUG） | 33 | 7020-080150-1000 | FLUID RESERVOIR | 油杯组件 | 1 |  |  |  | 1
ATV | CF600AU-L(EU168) | 2020 | Complete Vehicle | F08-F | BRAKE SYSTEM（RH,SUMITOMO PLUG） | 34 | 9CRB-081020 | FRONT BRAKE FLUID HOSE | 前制动油管 | 1 |  |  |  | 1
ATV | CF600AU-L(EU168) | 2020 | Complete Vehicle | F08-F | BRAKE SYSTEM（RH,SUMITOMO PLUG） | 35 | 7020-081070 | HYDRAULIC DISTRIBUTION VALVE | 液压分配阀组合 | 1 |  |  |  | 1
ATV | CF600AU-L(EU168) | 2020 | Complete Vehicle | F08-F | BRAKE SYSTEM（RH,SUMITOMO PLUG） | 36 | 30006-060045810 | BOLT M6x45 | 螺栓 | 2 | M6x45 |  |  | 6
ATV | CF600AU-L(EU168) | 2020 | Complete Vehicle | F10-1-V1 | HANDLEBAR | 01 | A010-120003 | BOLT M6x16 | 内六角螺钉M6X16 | 4 | M6x16 |  |  | 6 | 6NQ#-000206-6001
ATV | CF600AU-L(EU168) | 2020 | Complete Vehicle | F10-1-V1 | HANDLEBAR | 02 | 9AWA-101302-0E800 | DECO PLATE, RH HAND GUARD | 右护手罩装饰板 | 1 | CORAL BLUE |  |  | 1
ATV | CF600AU-L(EU168) | 2020 | Complete Vehicle | F10-1-V1 | HANDLEBAR | 02 | 9AWA-101302-0RE00 | DECO PLATE, RH HAND GUARD | 右护手罩装饰板 | 1 | TRUE TIMBER CAMO |  |  | 1
ATV | CF600AU-L(EU168) | 2020 | Complete Vehicle | F10-1-V1 | HANDLEBAR | 02 | 9AWA-101302-0Y600 | DECO PLATE, RH HAND GUARD | 右护手罩装饰板 | 1 | CRYSTAL ORANGE |  |  | 1
ATV | CF600AU-L(EU168) | 2020 | Complete Vehicle | F10-1-V1 | HANDLEBAR | 02 | 9AWA-101302-0B300 | DECO PLATE, RH HAND GUARD | 右护手罩装饰板 | 1 | PEARL BLACK |  |  | 1
ATV | CF600AU-L(EU168) | 2020 | Complete Vehicle | F10-1-V1 | HANDLEBAR | 02 | 9AWA-101302-0BM00 | DECO PLATE, RH HAND GUARD | 右护手罩装饰板 | 1 | NEBULA BLACK |  |  | 1
ATV | CF600AU-L(EU168) | 2020 | Complete Vehicle | F10-1-V1 | HANDLEBAR | 02 | 9AWA-101302-0VF00 | DECO PLATE, RH HAND GUARD | 右护手罩装饰板 | 1 | PAINTED ULTRA SILVER |  |  | 1
ATV | CF600AU-L(EU168) | 2020 | Complete Vehicle | F10-1-V1 | HANDLEBAR | 02 | 9AWA-101302-0EC00 | DECO PLATE, RH HAND GUARD | 右护手罩装饰板 | 1 | NEW ROYAL BLUE |  |  | 1
ATV | CF600AU-L(EU168) | 2020 | Complete Vehicle | F10-1-V1 | HANDLEBAR | 03 | 9AWA-101301-10000 | HAND GUARD, RH | 右护手罩 | 1 |  |  |  | 1
ATV | CF600AU-L(EU168) | 2020 | Complete Vehicle | F10-1-V1 | HANDLEBAR | 04 | A000-080001 | SCREW | 螺钉 | 2 |  |  |  | 1
ATV | CF600AU-L(EU168) | 2020 | Complete Vehicle | F10-1-V1 | HANDLEBAR | 05 | 9AWA-101303 | HANDGUARD LEVER,RH | 右护手杆 | 1 |  |  |  | 1 | 9AWA-101203-20000,9AWA-101303-10000
ATV | CF600AU-L(EU168) | 2020 | Complete Vehicle | F10-1-V1 | HANDLEBAR | 06 | 30102-060020700 | SCREW M6x20 | 螺钉 | 4 | M6x20 |  |  | 6 | 30102-060020810
ATV | CF600AU-L(EU168) | 2020 | Complete Vehicle | F10-1-V1 | HANDLEBAR | 07 | 8060-100001 | LH HAND GRIP | 左握把 | 2 |  |  |  | 1
ATV | CF600AU-L(EU168) | 2020 | Complete Vehicle | F10-1-V1 | HANDLEBAR | 08 | 9AWA-101230-10000 | BRACKET ASSY | 安装支架组合 | 2 |  |  |  | 1
ATV | CF600AU-L(EU168) | 2020 | Complete Vehicle | F10-1-V1 | HANDLEBAR | 09 | 30224-060800 | NUT | 螺母 | 4 |  |  |  | 6 | 30224-060810
ATV | CF600AU-L(EU168) | 2020 | Complete Vehicle | F10-1-V1 | HANDLEBAR | 10 | 9CR6-101204-10000 | PRESS COVER, BRACKET | 支架压盖 | 4 |  |  |  | 1
ATV | CF600AU-L(EU168) | 2020 | Complete Vehicle | F10-1-V1 | HANDLEBAR | 11 | 9AWA-101203-10000 | HANDGUARD LEVER | 左护手杆 | 1 |  |  |  | 1 | 9AWA-101203-20000,9AWA-101303-10000
ATV | CF600AU-L(EU168) | 2020 | Complete Vehicle | F10-1-V1 | HANDLEBAR | 12 | 9CRB-160700 | RH SWITCHES ASSY, DIFFERENTIAL | 差速右开关总成 | 1 | ORDINARY |  |  | 1
ATV | CF600AU-L(EU168) | 2020 | Complete Vehicle | F10-1-V1 | HANDLEBAR | 12 | 9CRB-160700-10000 | RH SWITCHES ASSY, DIFFERENTIAL | 差速右开关总成 | 1 | SUMITOMO PLUG |  |  | 1
ATV | CF600AU-L(EU168) | 2020 | Complete Vehicle | F10-1-V1 | HANDLEBAR | 13 | 9CR6-101100 | HANDLEBAR ASSY | 方向把焊接组合 | 1 |  |  |  | 1 | 9CR6-101100-10000
ATV | CF600AU-L(EU168) | 2020 | Complete Vehicle | F10-1-V1 | HANDLEBAR | 14 | 9CR6-101202-10000 | SEAT, BRACKET | 支架座 | 4 |  |  |  | 1
ATV | CF600AU-L(EU168) | 2020 | Complete Vehicle | F10-1-V1 | HANDLEBAR | 15 | 30202-060110 | NUT M6 | 螺母 | 4 | M6 |  |  | 6 | 30204-060810
ATV | CF600AU-L(EU168) | 2020 | Complete Vehicle | F10-1-V1 | HANDLEBAR | 16 | 7020-200300 | REAR VIEW MIRROR, RH | 右后视镜总成 | 1 |  |  |  | 1 | 9AY0-200300
ATV | CF600AU-L(EU168) | 2020 | Complete Vehicle | F10-1-V1 | HANDLEBAR | 17 | 9CR6-101001 | TOP COVER, HANDLEBAR | 方向把上罩 | 1 |  |  |  | 1
ATV | CF600AU-L(EU168) | 2020 | Complete Vehicle | F10-1-V1 | HANDLEBAR | 18 | 9CR6-190001 | CFMOTO LOGO | 春风圆标30X25.5 | 1 | SMALL |  |  | 1 | 9AWV-190001-2E00
ATV | CF600AU-L(EU168) | 2020 | Complete Vehicle | F10-1-V1 | HANDLEBAR | 19 | 9CR6-080400 | MOUNTING SEAT, REAR VIEW MIRROR | 后视镜安装座组合 | 1 |  |  |  | 1
ATV | CF600AU-L(EU168) | 2020 | Complete Vehicle | F10-1-V1 | HANDLEBAR | 20 | 7020-200200 | REAR VIEW MIRROR, LH | 左后视镜总成 | 1 |  |  |  | 1 | 9AY0-200200
ATV | CF600AU-L(EU168) | 2020 | Complete Vehicle | F10-1-V1 | HANDLEBAR | 21 | 9CR6-160600 | HANDLEBAR SWITCH, LH | 左手把开关总成 | 1 | DAY RUNNING LIGHT |  |  | 1 | 9CR6-160600-00001
ATV | CF600AU-L(EU168) | 2020 | Complete Vehicle | F10-1-V1 | HANDLEBAR | 21 | 9CR6-160600-10000 | HANDLEBAR SWITCH, LH | 左手把开关总成 | 1 | HEDALIGHT ALWAYS ON, WITH TURNING LIGHT, SUMITOMO PLUG |  |  | 1
ATV | CF600AU-L(EU168) | 2020 | Complete Vehicle | F10-1-V1 | HANDLEBAR | 22 | 9AWA-101201-10000 | HAND GUARD, LH | 左护手罩 | 1 |  |  |  | 1
ATV | CF600AU-L(EU168) | 2020 | Complete Vehicle | F10-1-V1 | HANDLEBAR | 23 | 9AWA-101202-0B300 | DECO PLATE, LH HAND GUARD | 左护手罩装饰板 | 1 | PEARL BLACK |  |  | 1
ATV | CF600AU-L(EU168) | 2020 | Complete Vehicle | F10-1-V1 | HANDLEBAR | 23 | 9AWA-101202-0E800 | DECO PLATE, LH HAND GUARD | 左护手罩装饰板 | 1 | CORAL BLUE |  |  | 1
ATV | CF600AU-L(EU168) | 2020 | Complete Vehicle | F10-1-V1 | HANDLEBAR | 23 | 9AWA-101202-0RE00 | DECO PLATE, LH HAND GUARD | 左护手罩装饰板 | 1 | TRUE TIMBER CAMO |  |  | 1
ATV | CF600AU-L(EU168) | 2020 | Complete Vehicle | F10-1-V1 | HANDLEBAR | 23 | 9AWA-101202-0Y600 | DECO PLATE, LH HAND GUARD | 左护手罩装饰板 | 1 | CRYSTAL ORANGE |  |  | 1
ATV | CF600AU-L(EU168) | 2020 | Complete Vehicle | F10-1-V1 | HANDLEBAR | 23 | 9AWA-101202-0BM00 | DECO PLATE, LH HAND GUARD | 左护手罩装饰板 | 1 | NEBULA BLACK |  |  | 1
ATV | CF600AU-L(EU168) | 2020 | Complete Vehicle | F10-1-V1 | HANDLEBAR | 23 | 9AWA-101202-0VF00 | DECO PLATE, LH HAND GUARD | 左护手罩装饰板 | 1 | PAINTED ULTRA SILVER |  |  | 1
ATV | CF600AU-L(EU168) | 2020 | Complete Vehicle | F10-1-V1 | HANDLEBAR | 23 | 9AWA-101202-0EC00 | DECO PLATE, LH HAND GUARD | 左护手罩装饰板 | 1 | NEW ROYAL BLUE |  |  | 1
ATV | CF600AU-L(EU168) | 2020 | Complete Vehicle | F10-1-V1 | HANDLEBAR | 24 | 9CR6-105000 | THROTTLE CABLE | 油门拉索 | 1 |  |  |  | 1
ATV | CF600AU-L(EU168) | 2020 | Complete Vehicle | F10-1-V1 | HANDLEBAR | 25 | A000-040703 | INNER HEX SCREW | 内六角螺钉M6×20 | 2 | M6x20 |  |  | 6
ATV | CF600AU-L(EU168) | 2020 | Complete Vehicle | F10-1-V2 | HANDLEBAR | 01 | A010-120003 | BOLT M6x16 | 内六角螺钉M6X16 | 4 | M6x16 |  |  | 6 | 6NQ#-000206-6001
ATV | CF600AU-L(EU168) | 2020 | Complete Vehicle | F10-1-V2 | HANDLEBAR | 02 | 9AWA-101302-0E800 | DECO PLATE, RH HAND GUARD | 右护手罩装饰板 | 1 | CORAL BLUE |  |  | 1
ATV | CF600AU-L(EU168) | 2020 | Complete Vehicle | F10-1-V2 | HANDLEBAR | 02 | 9AWA-101302-0RE00 | DECO PLATE, RH HAND GUARD | 右护手罩装饰板 | 1 | TRUE TIMBER CAMO |  |  | 1
ATV | CF600AU-L(EU168) | 2020 | Complete Vehicle | F10-1-V2 | HANDLEBAR | 02 | 9AWA-101302-0Y600 | DECO PLATE, RH HAND GUARD | 右护手罩装饰板 | 1 | CRYSTAL ORANGE |  |  | 1
ATV | CF600AU-L(EU168) | 2020 | Complete Vehicle | F10-1-V2 | HANDLEBAR | 02 | 9AWA-101302-0B300 | DECO PLATE, RH HAND GUARD | 右护手罩装饰板 | 1 | PEARL BLACK |  |  | 1
ATV | CF600AU-L(EU168) | 2020 | Complete Vehicle | F10-1-V2 | HANDLEBAR | 02 | 9AWA-101302-0BM00 | DECO PLATE, RH HAND GUARD | 右护手罩装饰板 | 1 | NEBULA BLACK |  |  | 1
ATV | CF600AU-L(EU168) | 2020 | Complete Vehicle | F10-1-V2 | HANDLEBAR | 02 | 9AWA-101302-0VF00 | DECO PLATE, RH HAND GUARD | 右护手罩装饰板 | 1 | PAINTED ULTRA SILVER |  |  | 1
ATV | CF600AU-L(EU168) | 2020 | Complete Vehicle | F10-1-V2 | HANDLEBAR | 02 | 9AWA-101302-0EC00 | DECO PLATE, RH HAND GUARD | 右护手罩装饰板 | 1 | NEW ROYAL BLUE |  |  | 1
ATV | CF600AU-L(EU168) | 2020 | Complete Vehicle | F10-1-V2 | HANDLEBAR | 03 | 9AWA-101301-10000 | HAND GUARD, RH | 右护手罩 | 1 |  |  |  | 1
ATV | CF600AU-L(EU168) | 2020 | Complete Vehicle | F10-1-V2 | HANDLEBAR | 04 | A000-080001 | SCREW | 螺钉 | 2 |  |  |  | 1
ATV | CF600AU-L(EU168) | 2020 | Complete Vehicle | F10-1-V2 | HANDLEBAR | 05 | 9AWA-101303-10000 | HANDGUARD LEVER, RH | 右护手杆 | 1 |  |  | 2019/5/24 | 1
ATV | CF600AU-L(EU168) | 2020 | Complete Vehicle | F10-1-V2 | HANDLEBAR | 06 | 30102-060025700 | SCREW M6x25 | 螺钉 | 4 | M6x25 |  | 2019/5/24 | 6 | 30102-060025810
ATV | CF600AU-L(EU168) | 2020 | Complete Vehicle | F10-1-V2 | HANDLEBAR | 06 | 30102-060022810 | SCREW M6x22 | 螺钉 | 4 | M6x22 |  |  | 6
ATV | CF600AU-L(EU168) | 2020 | Complete Vehicle | F10-1-V2 | HANDLEBAR | 07 | 8060-100001 | LH HAND GRIP | 左握把 | 2 |  |  |  | 1
ATV | CF600AU-L(EU168) | 2020 | Complete Vehicle | F10-1-V2 | HANDLEBAR | 08 | 9AWA-101230-10000 | BRACKET ASSY | 安装支架组合 | 2 |  |  |  | 1
ATV | CF600AU-L(EU168) | 2020 | Complete Vehicle | F10-1-V2 | HANDLEBAR | 09 | 30224-060800 | NUT | 螺母 | 4 |  |  |  | 6 | 30224-060810
ATV | CF600AU-L(EU168) | 2020 | Complete Vehicle | F10-1-V2 | HANDLEBAR | 09 | 30224-060810 | NUT M6 | 螺母 | 4 |  |  | 2020/07/06 | 1
ATV | CF600AU-L(EU168) | 2020 | Complete Vehicle | F10-1-V2 | HANDLEBAR | 10 | 9CR6-101204-10000 | PRESS COVER, BRACKET | 支架压盖 | 4 |  |  |  | 1
ATV | CF600AU-L(EU168) | 2020 | Complete Vehicle | F10-1-V2 | HANDLEBAR | 11 | 9AWA-101203-20000 | HANDGUARD LEVER, LH | 左护手杆 | 1 |  |  | 2019/5/24 | 1
ATV | CF600AU-L(EU168) | 2020 | Complete Vehicle | F10-1-V2 | HANDLEBAR | 12 | 9CRB-160700 | RH SWITCHES ASSY, DIFFERENTIAL | 差速右开关总成 | 1 | ORDINARY |  |  | 1
ATV | CF600AU-L(EU168) | 2020 | Complete Vehicle | F10-1-V2 | HANDLEBAR | 12 | 9CRB-160700-10000 | RH SWITCHES ASSY, DIFFERENTIAL | 差速右开关总成 | 1 | SUMITOMO PLUG |  |  | 1
ATV | CF600AU-L(EU168) | 2020 | Complete Vehicle | F10-1-V2 | HANDLEBAR | 12 | 9CRB-160700-00002 | RH SWITCHES ASSY, DIFFERENTIAL | 差速右开关总成 | 1 | ORDINARY |  | 2020/09/15 | 1
ATV | CF600AU-L(EU168) | 2020 | Complete Vehicle | F10-1-V2 | HANDLEBAR | 13 | 9CR6-101100 | HANDLEBAR ASSY | 方向把焊接组合 | 1 |  |  |  | 1 | 9CR6-101100-10000
ATV | CF600AU-L(EU168) | 2020 | Complete Vehicle | F10-1-V2 | HANDLEBAR | 13 | 9CR6-101100-10000 | HANDLEBAR ASSY | 方向把焊接组合 | 1 |  |  | 2019/8/31 | 1 | 9DSV-101100-6K00-0BU00
ATV | CF600AU-L(EU168) | 2020 | Complete Vehicle | F10-1-V2 | HANDLEBAR | 14 | 9CR6-101202-10000 | SEAT, BRACKET | 支架座 | 4 |  |  |  | 1
ATV | CF600AU-L(EU168) | 2020 | Complete Vehicle | F10-1-V2 | HANDLEBAR | 15 | 30212-060810 | CAP-SHAPE BOLT M6 | 螺母 | 4 | M6 |  | 2019/5/24 | 6
ATV | CF600AU-L(EU168) | 2020 | Complete Vehicle | F10-1-V2 | HANDLEBAR | 16 | 7020-200300 | REAR VIEW MIRROR, RH | 右后视镜总成 | 1 |  |  |  | 1 | 9AY0-200300
ATV | CF600AU-L(EU168) | 2020 | Complete Vehicle | F10-1-V2 | HANDLEBAR | 17 | 9CR6-101001 | TOP COVER, HANDLEBAR | 方向把上罩 | 1 |  |  |  | 1
ATV | CF600AU-L(EU168) | 2020 | Complete Vehicle | F10-1-V2 | HANDLEBAR | 18 | 9CR6-190001 | CFMOTO LOGO | 春风圆标30X25.5 | 1 | SMALL |  |  | 1 | 9AWV-190001-2E00
ATV | CF600AU-L(EU168) | 2020 | Complete Vehicle | F10-1-V2 | HANDLEBAR | 19 | 9CR6-080400 | MOUNTING SEAT, REAR VIEW MIRROR | 后视镜安装座组合 | 1 |  |  |  | 1
ATV | CF600AU-L(EU168) | 2020 | Complete Vehicle | F10-1-V2 | HANDLEBAR | 20 | 7020-200200 | REAR VIEW MIRROR, LH | 左后视镜总成 | 1 |  |  |  | 1 | 9AY0-200200
ATV | CF600AU-L(EU168) | 2020 | Complete Vehicle | F10-1-V2 | HANDLEBAR | 21 | 9CR6-160600-10000 | HANDLEBAR SWITCH, LH | 左手把开关总成 | 1 | HEDALIGHT ALWAYS ON, WITH TURNING LIGHT, SUMITOMO PLUG |  |  | 1
ATV | CF600AU-L(EU168) | 2020 | Complete Vehicle | F10-1-V2 | HANDLEBAR | 21 | 9CS0-160600 | LH HANDLEBAR SWITCH ASSY | 左手把开关组合 | 1 | STANDARD | ORDINARY PLUG | 2019/07/01 | 1
ATV | CF600AU-L(EU168) | 2020 | Complete Vehicle | F10-1-V2 | HANDLEBAR | 22 | 9AWA-101201-10000 | HAND GUARD, LH | 左护手罩 | 1 |  |  |  | 1
ATV | CF600AU-L(EU168) | 2020 | Complete Vehicle | F10-1-V2 | HANDLEBAR | 23 | 9AWA-101202-0B300 | DECO PLATE, LH HAND GUARD | 左护手罩装饰板 | 1 | PEARL BLACK |  |  | 1
ATV | CF600AU-L(EU168) | 2020 | Complete Vehicle | F10-1-V2 | HANDLEBAR | 23 | 9AWA-101202-0E800 | DECO PLATE, LH HAND GUARD | 左护手罩装饰板 | 1 | CORAL BLUE |  |  | 1
ATV | CF600AU-L(EU168) | 2020 | Complete Vehicle | F10-1-V2 | HANDLEBAR | 23 | 9AWA-101202-0RE00 | DECO PLATE, LH HAND GUARD | 左护手罩装饰板 | 1 | TRUE TIMBER CAMO |  |  | 1
ATV | CF600AU-L(EU168) | 2020 | Complete Vehicle | F10-1-V2 | HANDLEBAR | 23 | 9AWA-101202-0Y600 | DECO PLATE, LH HAND GUARD | 左护手罩装饰板 | 1 | CRYSTAL ORANGE |  |  | 1
ATV | CF600AU-L(EU168) | 2020 | Complete Vehicle | F10-1-V2 | HANDLEBAR | 23 | 9AWA-101202-0BM00 | DECO PLATE, LH HAND GUARD | 左护手罩装饰板 | 1 | NEBULA BLACK |  |  | 1
ATV | CF600AU-L(EU168) | 2020 | Complete Vehicle | F10-1-V2 | HANDLEBAR | 23 | 9AWA-101202-0VF00 | DECO PLATE, LH HAND GUARD | 左护手罩装饰板 | 1 | PAINTED ULTRA SILVER |  |  | 1
ATV | CF600AU-L(EU168) | 2020 | Complete Vehicle | F10-1-V2 | HANDLEBAR | 23 | 9AWA-101202-0EC00 | DECO PLATE, LH HAND GUARD | 左护手罩装饰板 | 1 | NEW ROYAL BLUE |  |  | 1
ATV | CF600AU-L(EU168) | 2020 | Complete Vehicle | F10-1-V2 | HANDLEBAR | 24 | 9CR6-105000 | THROTTLE CABLE | 油门拉索 | 1 |  |  |  | 1
ATV | CF600AU-L(EU168) | 2020 | Complete Vehicle | F10-1-V2 | HANDLEBAR | 25 | A000-040703 | INNER HEX SCREW | 内六角螺钉M6×20 | 2 | M6x20 |  |  | 6
ATV | CF600AU-L(EU168) | 2020 | Complete Vehicle | F10-1-V2 | HANDLEBAR | 26 | 30305-060112 | WASHER | 垫圈 | 2 | 6 |  | 2019/5/24 | 6
ATV | CF600AU-L(EU168) | 2020 | Complete Vehicle | F10-1-V2 | HANDLEBAR | 27 | 30305-080112 | WASHER | 垫圈 | 2 | 8 |  | 2019/5/24 | 6
ATV | CF600AU-L(EU168) | 2020 | Complete Vehicle | F10-2-A | STEERING SYSTEM | 01 | 30006-080055810 | BOLT M8x55 | 螺栓 | 4 | M8x55 |  |  | 6
ATV | CF600AU-L(EU168) | 2020 | Complete Vehicle | F10-2-A | STEERING SYSTEM | 02 | 9010-030006 | ALUM. COVER, HANDLEBAR | 方向把铝盖 | 4 |  |  |  | 1 | 9DSV-100001-6K00
ATV | CF600AU-L(EU168) | 2020 | Complete Vehicle | F10-2-A | STEERING SYSTEM | 03 | 30502-032800N | O-RING | O形圈 | 2 | 32x1.8 |  |  | 1
ATV | CF600AU-L(EU168) | 2020 | Complete Vehicle | F10-2-A | STEERING SYSTEM | 04 | 7020-100601-00001 | OUTER BUSHING, STEERING SHAFT SPHERICAL | 转向轴球面外套 | 2 |  |  |  | 1
ATV | CF600AU-L(EU168) | 2020 | Complete Vehicle | F10-2-A | STEERING SYSTEM | 05 | 7020-100602 | INNER BUSHING, STEERING SHAFT SPHERICAL | 转向轴球面内套 | 2 |  |  |  | 1
ATV | CF600AU-L(EU168) | 2020 | Complete Vehicle | F10-2-A | STEERING SYSTEM | 06 | 9CR6-102100-00001 | STEERING STEM ASSY | 转向轴焊接组合 | 1 |  |  |  | 1
ATV | CF600AU-L(EU168) | 2020 | Complete Vehicle | F10-2-A | STEERING SYSTEM | 07 | 7020-100604-00001 | BUSHING | 衬套 | 2 |  |  |  | 1
ATV | CF600AU-L(EU168) | 2020 | Complete Vehicle | F10-2-A | STEERING SYSTEM | 08 | 7020-100610-10000 | LINKING PLATE ASSY | 衬板组合 | 1 |  |  |  | 1
ATV | CF600AU-L(EU168) | 2020 | Complete Vehicle | F10-2-A | STEERING SYSTEM | 09 | 7020-100603 | LOCKING PIECE | 锁止片 | 1 |  |  |  | 1
ATV | CF600AU-L(EU168) | 2020 | Complete Vehicle | F10-2-A | STEERING SYSTEM | 10 | 30003-080075810 | BOLT M8x75 | 螺栓 | 2 | M8x75 |  |  | 6
ATV | CF600AU-L(EU168) | 2020 | Complete Vehicle | F10-2-A | STEERING SYSTEM | 11 | 7020-100001 | BOLT M8x22 | 螺栓M8×22 | 2 | M8x22 |  |  | 6
ATV | CF600AU-L(EU168) | 2020 | Complete Vehicle | F10-2-A | STEERING SYSTEM | 12 | 7020-100301-10000 | SEAT, STEERING SHAFT | 转向轴承座 | 2 |  |  |  | 1
ATV | CF600AU-L(EU168) | 2020 | Complete Vehicle | F10-2-A | STEERING SYSTEM | 13 | 7020-100600 | BEARING, OUTER SPHERICAL | 外球面球轴承 | 1 | 205 |  |  | 1
ATV | CF600AU-L(EU168) | 2020 | Complete Vehicle | F10-2-A | STEERING SYSTEM | 14 | 9CR6-102200 | PLATE, STEERING STEM | 转向轴支板组件 | 1 |  |  |  | 1
ATV | CF600AU-L(EU168) | 2020 | Complete Vehicle | F10-2-A | STEERING SYSTEM | 15 | 30006-080025810 | BOLT | 螺栓 | 4 | M8x25 |  |  | 6
ATV | CF600AU-L(EU168) | 2020 | Complete Vehicle | F10-2-A | STEERING SYSTEM | 16 | 30204-080810 | NUT M8 | 螺母 | 2 | M8 |  |  | 6
ATV | CF600AU-L(EU168) | 2020 | Complete Vehicle | F10-2-A | STEERING SYSTEM | 17 | 9CR6-102002 | SHAFT SLEEVE | 轴套 | 1 |  |  |  | 1
ATV | CF600AU-L(EU168) | 2020 | Complete Vehicle | F10-2-A | STEERING SYSTEM | 18 | 9010-100002 | 1-TYPE NUT | 1型六角开槽螺母 | 4 | M10x1.25 |  |  | 6
ATV | CF600AU-L(EU168) | 2020 | Complete Vehicle | F10-2-A | STEERING SYSTEM | 19 | 30903-0201610 | COTTER PIN | 开口销 | 4 | 2.0x16 |  |  | 6
ATV | CF600AU-L(EU168) | 2020 | Complete Vehicle | F10-2-A | STEERING SYSTEM | 20 | 30306-100112 | WASHER | 垫圈 | 2 | 10 |  |  | 6
ATV | CF600AU-L(EU168) | 2020 | Complete Vehicle | F10-2-A | STEERING SYSTEM | 21 | 9CR6-102001 | STEERING ARM | 转向摇臂 | 1 |  |  |  | 1
ATV | CF600AU-L(EU168) | 2020 | Complete Vehicle | F10-2-A | STEERING SYSTEM | 22 | 9CR6-102003 | BOLT M8x35 | 凸台螺栓M8×35 | 1 | M8x35 |  |  | 1
ATV | CF600AU-L(EU168) | 2020 | Complete Vehicle | F10-2-A | STEERING SYSTEM | 23 | 30303-080112 | WASHER | 垫圈 | 1 | 8 |  |  | 6
ATV | CF600AU-L(EU168) | 2020 | Complete Vehicle | F10-2-A | STEERING SYSTEM | 24 | 30204-122810 | NUT M12x1.25 | 螺母 | 1 | M12x1.25 |  |  | 6
ATV | CF600AU-L(EU168) | 2020 | Complete Vehicle | F10-2-A | STEERING SYSTEM | 25 | 9010-100530-20000 | STEERING ROD | 转向拉杆 | 2 |  |  |  | 1
ATV | CF600AU-L(EU168) | 2020 | Complete Vehicle | F10-2-A | STEERING SYSTEM | 26 | 7020-1006A0 | BUSHING, STEERING SHAFT | 转向轴支承套组件 | 1 |  |  |  | 1
ATV | CF600AU-L(EU168) | 2020 | Complete Vehicle | F10-2-B-V1 | STEERING SYSTEM( EPS) | 01 | 30006-080055810 | BOLT M8x55 | 螺栓 | 4 | M8x55 |  |  | 6
ATV | CF600AU-L(EU168) | 2020 | Complete Vehicle | F10-2-B-V1 | STEERING SYSTEM( EPS) | 02 | 9010-030006 | ALUM. COVER, HANDLEBAR | 方向把铝盖 | 4 |  |  |  | 1 | 9DSV-100001-6K00
ATV | CF600AU-L(EU168) | 2020 | Complete Vehicle | F10-2-B-V1 | STEERING SYSTEM( EPS) | 03 | 30502-032800N | O-RING | O形圈 | 2 | 32x1.8 |  |  | 1
ATV | CF600AU-L(EU168) | 2020 | Complete Vehicle | F10-2-B-V1 | STEERING SYSTEM( EPS) | 04 | 7020-100601-00001 | OUTER BUSHING, STEERING SHAFT SPHERICAL | 转向轴球面外套 | 2 |  |  |  | 1
ATV | CF600AU-L(EU168) | 2020 | Complete Vehicle | F10-2-B-V1 | STEERING SYSTEM( EPS) | 05 | 7020-100602 | INNER BUSHING, STEERING SHAFT SPHERICAL | 转向轴球面内套 | 2 |  |  |  | 1
ATV | CF600AU-L(EU168) | 2020 | Complete Vehicle | F10-2-B-V1 | STEERING SYSTEM( EPS) | 06 | 9CR6-103100-10000 | EPS STEERING STEM ASSY | EPS万向节转向轴焊接组合 | 1 |  |  |  | 1 | 9DSV-102100-6R00
ATV | CF600AU-L(EU168) | 2020 | Complete Vehicle | F10-2-B-V1 | STEERING SYSTEM( EPS) | 07 | 7020-100604-00001 | BUSHING | 衬套 | 2 |  |  |  | 1
ATV | CF600AU-L(EU168) | 2020 | Complete Vehicle | F10-2-B-V1 | STEERING SYSTEM( EPS) | 08 | 7020-100610-10000 | LINKING PLATE ASSY | 衬板组合 | 1 |  |  |  | 1
ATV | CF600AU-L(EU168) | 2020 | Complete Vehicle | F10-2-B-V1 | STEERING SYSTEM( EPS) | 09 | 7020-100603 | LOCKING PIECE | 锁止片 | 1 |  |  |  | 1
ATV | CF600AU-L(EU168) | 2020 | Complete Vehicle | F10-2-B-V1 | STEERING SYSTEM( EPS) | 10 | 30003-080075810 | BOLT M8x75 | 螺栓 | 2 | M8x75 |  |  | 6
ATV | CF600AU-L(EU168) | 2020 | Complete Vehicle | F10-2-B-V1 | STEERING SYSTEM( EPS) | 11 | 9CR6-102003 | BOLT M8x35 | 凸台螺栓M8×35 | 2 | M8x35 |  |  | 1
ATV | CF600AU-L(EU168) | 2020 | Complete Vehicle | F10-2-B-V1 | STEERING SYSTEM( EPS) | 12 | 9CR6-103300-20000 | EPS DRIVER | EPS驱动器 | 1 |  |  | 2018/05/24 | 1
ATV | CF600AU-L(EU168) | 2020 | Complete Vehicle | F10-2-B-V1 | STEERING SYSTEM( EPS) | 13 | 9CR6-102200 | PLATE, STEERING STEM | 转向轴支板组件 | 1 |  |  |  | 1
ATV | CF600AU-L(EU168) | 2020 | Complete Vehicle | F10-2-B-V1 | STEERING SYSTEM( EPS) | 14 | 30006-080025810 | BOLT | 螺栓 | 4 | M8x25 |  |  | 6
ATV | CF600AU-L(EU168) | 2020 | Complete Vehicle | F10-2-B-V1 | STEERING SYSTEM( EPS) | 15 | 30006-100020810 | BOLT M10x20 | 螺栓 | 4 | M10x20 |  |  | 6 | 30006-102020810
ATV | CF600AU-L(EU168) | 2020 | Complete Vehicle | F10-2-B-V1 | STEERING SYSTEM( EPS) | 16 | 9CR6-102001 | STEERING ARM | 转向摇臂 | 1 |  |  |  | 1
ATV | CF600AU-L(EU168) | 2020 | Complete Vehicle | F10-2-B-V1 | STEERING SYSTEM( EPS) | 17 | 30204-122810 | NUT M12x1.25 | 螺母 | 1 | M12x1.25 |  |  | 6
ATV | CF600AU-L(EU168) | 2020 | Complete Vehicle | F10-2-B-V1 | STEERING SYSTEM( EPS) | 18 | 30306-100110 | WASHER | 垫圈 | 2 | 10 |  |  | 6 | 30306-100112
ATV | CF600AU-L(EU168) | 2020 | Complete Vehicle | F10-2-B-V1 | STEERING SYSTEM( EPS) | 19 | 9010-100002 | 1-TYPE NUT | 1型六角开槽螺母 | 4 | M10x1.25 |  |  | 6
ATV | CF600AU-L(EU168) | 2020 | Complete Vehicle | F10-2-B-V1 | STEERING SYSTEM( EPS) | 20 | 30903-0201610 | COTTER PIN | 开口销 | 5 | 2.0x16 |  |  | 6
ATV | CF600AU-L(EU168) | 2020 | Complete Vehicle | F10-2-B-V1 | STEERING SYSTEM( EPS) | 21 | 30303-080112 | WASHER | 垫圈 | 2 | 8 |  |  | 6
ATV | CF600AU-L(EU168) | 2020 | Complete Vehicle | F10-2-B-V1 | STEERING SYSTEM( EPS) | 22 | 9010-100530 | STEERING ROD | 转向拉杆 | 2 |  |  |  | 1 | 9010-100530-20000
ATV | CF600AU-L(EU168) | 2020 | Complete Vehicle | F10-2-B-V1 | STEERING SYSTEM( EPS) | 22 | 9010-100530-20000 | STEERING ROD | 转向拉杆 | 2 |  |  |  | 1
ATV | CF600AU-L(EU168) | 2020 | Complete Vehicle | F10-2-B-V1 | STEERING SYSTEM( EPS) | 23 | 9CR6-151000 | EPS CONTROLLER | EPS控制器总成 | 1 |  |  |  | 1 | 9CR6-151000-10000,9CR6-103300-30000
ATV | CF600AU-L(EU168) | 2020 | Complete Vehicle | F10-2-B-V1 | STEERING SYSTEM( EPS) | 24 | 30006-060030810 | BOLT M6x30 | 螺栓 | 2 | M6x30 |  |  | 6
ATV | CF600AU-L(EU168) | 2020 | Complete Vehicle | F10-2-B-V1 | STEERING SYSTEM( EPS) | 25 | 7020-1006A0 | BUSHING, STEERING SHAFT | 转向轴支承套组件 | 1 |  |  |  | 1
ATV | CF600AU-L(EU168) | 2020 | Complete Vehicle | F10-2-B-V1 | STEERING SYSTEM( EPS) | 26 | 9CR6-103003 | SPLINE SLEEVE | 花键轴套 | 1 |  |  |  | 1
ATV | CF600AU-L(EU168) | 2020 | Complete Vehicle | F10-2-B-V1 | STEERING SYSTEM( EPS) | 27 | 30306-120112 | WASHER | 垫圈 | 1 | 12 |  |  | 6
ATV | CF600AU-L(EU168) | 2020 | Complete Vehicle | F10-2-B-V2 | STEERING SYSTEM( EPS) | 01 | 30006-080055810 | BOLT M8x55 | 螺栓 | 4 | M8x55 |  |  | 6
ATV | CF600AU-L(EU168) | 2020 | Complete Vehicle | F10-2-B-V2 | STEERING SYSTEM( EPS) | 02 | 9010-030006 | ALUM. COVER, HANDLEBAR | 方向把铝盖 | 4 |  |  |  | 1 | 9DSV-100001-6K00
ATV | CF600AU-L(EU168) | 2020 | Complete Vehicle | F10-2-B-V2 | STEERING SYSTEM( EPS) | 03 | 30502-032800N | O-RING | O形圈 | 2 | 32x1.8 |  |  | 1
ATV | CF600AU-L(EU168) | 2020 | Complete Vehicle | F10-2-B-V2 | STEERING SYSTEM( EPS) | 04 | 7020-100601-00001 | OUTER BUSHING, STEERING SHAFT SPHERICAL | 转向轴球面外套 | 2 |  |  |  | 1
ATV | CF600AU-L(EU168) | 2020 | Complete Vehicle | F10-2-B-V2 | STEERING SYSTEM( EPS) | 05 | 7020-100602 | INNER BUSHING, STEERING SHAFT SPHERICAL | 转向轴球面内套 | 2 |  |  |  | 1
ATV | CF600AU-L(EU168) | 2020 | Complete Vehicle | F10-2-B-V2 | STEERING SYSTEM( EPS) | 06 | 9CR6-103100-10000 | EPS STEERING STEM ASSY | EPS万向节转向轴焊接组合 | 1 |  |  |  | 1 | 9DSV-102100-6R00
ATV | CF600AU-L(EU168) | 2020 | Complete Vehicle | F10-2-B-V2 | STEERING SYSTEM( EPS) | 07 | 7020-100604-00001 | BUSHING | 衬套 | 2 |  |  |  | 1
ATV | CF600AU-L(EU168) | 2020 | Complete Vehicle | F10-2-B-V2 | STEERING SYSTEM( EPS) | 08 | 7020-100610-10000 | LINKING PLATE ASSY | 衬板组合 | 1 |  |  |  | 1
ATV | CF600AU-L(EU168) | 2020 | Complete Vehicle | F10-2-B-V2 | STEERING SYSTEM( EPS) | 09 | 7020-100603 | LOCKING PIECE | 锁止片 | 1 |  |  |  | 1
ATV | CF600AU-L(EU168) | 2020 | Complete Vehicle | F10-2-B-V2 | STEERING SYSTEM( EPS) | 10 | 30003-080075810 | BOLT M8x75 | 螺栓 | 2 | M8x75 |  |  | 6
ATV | CF600AU-L(EU168) | 2020 | Complete Vehicle | F10-2-B-V2 | STEERING SYSTEM( EPS) | 11 | 9CR6-102003 | BOLT M8x35 | 凸台螺栓M8×35 | 2 | M8x35 |  |  | 1
ATV | CF600AU-L(EU168) | 2020 | Complete Vehicle | F10-2-B-V2 | STEERING SYSTEM( EPS) | 12 | 9CR6-103300-20000 | EPS DRIVER | EPS驱动器 | 1 |  | CAN BE SUPERSEDED BY 9CR6-103300-30000+9CR6-151000-10000 | 2018/05/24 | 1
ATV | CF600AU-L(EU168) | 2020 | Complete Vehicle | F10-2-B-V2 | STEERING SYSTEM( EPS) | 12 | 9CR6-103300-30000 | EPS DRIVER | EPS驱动器 | 1 |  |  | 2019/06/08 | 1
ATV | CF600AU-L(EU168) | 2020 | Complete Vehicle | F10-2-B-V2 | STEERING SYSTEM( EPS) | 13 | 9CR6-102200 | PLATE, STEERING STEM | 转向轴支板组件 | 1 |  |  |  | 1
ATV | CF600AU-L(EU168) | 2020 | Complete Vehicle | F10-2-B-V2 | STEERING SYSTEM( EPS) | 14 | 30006-080025810 | BOLT | 螺栓 | 4 | M8x25 |  |  | 6
ATV | CF600AU-L(EU168) | 2020 | Complete Vehicle | F10-2-B-V2 | STEERING SYSTEM( EPS) | 15 | 30006-100020810 | BOLT M10x20 | 螺栓 | 4 | M10x20 |  |  | 6 | 30006-102020810
ATV | CF600AU-L(EU168) | 2020 | Complete Vehicle | F10-2-B-V2 | STEERING SYSTEM( EPS) | 16 | 9CR6-102001 | STEERING ARM | 转向摇臂 | 1 |  |  |  | 1
ATV | CF600AU-L(EU168) | 2020 | Complete Vehicle | F10-2-B-V2 | STEERING SYSTEM( EPS) | 17 | 30204-122810 | NUT M12x1.25 | 螺母 | 1 | M12x1.25 |  |  | 6
ATV | CF600AU-L(EU168) | 2020 | Complete Vehicle | F10-2-B-V2 | STEERING SYSTEM( EPS) | 18 | 30306-100110 | WASHER | 垫圈 | 2 | 10 |  |  | 6 | 30306-100112
ATV | CF600AU-L(EU168) | 2020 | Complete Vehicle | F10-2-B-V2 | STEERING SYSTEM( EPS) | 19 | 9010-100002 | 1-TYPE NUT | 1型六角开槽螺母 | 4 | M10x1.25 |  |  | 6
ATV | CF600AU-L(EU168) | 2020 | Complete Vehicle | F10-2-B-V2 | STEERING SYSTEM( EPS) | 20 | 30903-0201610 | COTTER PIN | 开口销 | 5 | 2.0x16 |  |  | 6
ATV | CF600AU-L(EU168) | 2020 | Complete Vehicle | F10-2-B-V2 | STEERING SYSTEM( EPS) | 21 | 30303-080112 | WASHER | 垫圈 | 2 | 8 |  |  | 6
ATV | CF600AU-L(EU168) | 2020 | Complete Vehicle | F10-2-B-V2 | STEERING SYSTEM( EPS) | 22 | 9010-100530 | STEERING ROD | 转向拉杆 | 2 |  |  |  | 1 | 9010-100530-20000
ATV | CF600AU-L(EU168) | 2020 | Complete Vehicle | F10-2-B-V2 | STEERING SYSTEM( EPS) | 22 | 9010-100530-20000 | STEERING ROD | 转向拉杆 | 2 |  |  |  | 1
ATV | CF600AU-L(EU168) | 2020 | Complete Vehicle | F10-2-B-V2 | STEERING SYSTEM( EPS) | 23 | 9CR6-151000 | EPS CONTROLLER | EPS控制器总成 | 1 |  |  |  | 1 | 9CR6-151000-10000,9CR6-103300-30000
ATV | CF600AU-L(EU168) | 2020 | Complete Vehicle | F10-2-B-V2 | STEERING SYSTEM( EPS) | 23 | 9CR6-151000-10000 | EPS CONTROLLER ASSY | EPS控制器总成 | 1 |  |  | 2019/06/08 | 1
ATV | CF600AU-L(EU168) | 2020 | Complete Vehicle | F10-2-B-V2 | STEERING SYSTEM( EPS) | 24 | 30006-060030810 | BOLT M6x30 | 螺栓 | 2 | M6x30 |  |  | 6
ATV | CF600AU-L(EU168) | 2020 | Complete Vehicle | F10-2-B-V2 | STEERING SYSTEM( EPS) | 25 | 7020-1006A0 | BUSHING, STEERING SHAFT | 转向轴支承套组件 | 1 |  |  |  | 1
ATV | CF600AU-L(EU168) | 2020 | Complete Vehicle | F10-2-B-V2 | STEERING SYSTEM( EPS) | 26 | 9CR6-103003 | SPLINE SLEEVE | 花键轴套 | 1 |  |  |  | 1
ATV | CF600AU-L(EU168) | 2020 | Complete Vehicle | F10-2-B-V2 | STEERING SYSTEM( EPS) | 27 | 30306-120112 | WASHER | 垫圈 | 1 | 12 |  |  | 6
ATV | CF600AU-L(EU168) | 2020 | Complete Vehicle | F10-2-B-V2 | STEERING SYSTEM( EPS) | 28 | 9CR6-103301 | RUBBER DAMPER | 缓冲橡胶 | 1 |  |  |  | 1
ATV | CF600AU-L(EU168) | 2020 | Complete Vehicle | F10-2-B-V2 | STEERING SYSTEM( EPS) | 29 | 30504-065800N | O-RING | O形圈 | 1 |  |  |  | 1
ATV | CF600AU-L(EU168) | 2020 | Complete Vehicle | F11 | REAR WHEEL | 01 | 30703-1256 | REAR TIRE | 后轮胎 | 2 | 25×10-12@CST@E4@ENVIRONMENTAL VACUUM TIRE |  | 2019/07/05 | 1
ATV | CF600AU-L(EU168) | 2020 | Complete Vehicle | F11 | REAR WHEEL | 01 | 30703-1214 | REAR TIRE, ATV | ATV后轮胎 | 2 | 25x10.0-12, INNOVA TIRE, OFF-ROAD, EURO(E11) |  |  | 1
ATV | CF600AU-L(EU168) | 2020 | Complete Vehicle | F11 | REAR WHEEL | 01 | 30703-1217 | REAR TIRE, ATV | ATV后轮胎 | 2 | 25x10.0-12, CST, OFF-ROAD, EURO, OVERLAPPING CURVE |  |  | 1
ATV | CF600AU-L(EU168) | 2020 | Complete Vehicle | F11 | REAR WHEEL | 01 | 30703-1231 | REAR TIRE, ATV | ATV后轮胎 | 2 | 25x10-12, MAXXIS, OFF-ROAD |  |  | 1
ATV | CF600AU-L(EU168) | 2020 | Complete Vehicle | F11 | REAR WHEEL | 02 | 7020-070101-1000 | DECO COVER, ALUMINUM RIM | 铝轮辋装饰盖 | 2 | WITH CF LOGO | WITH CF LOGO |  | 1
ATV | CF600AU-L(EU168) | 2020 | Complete Vehicle | F11 | REAR WHEEL | 02 | 9010-040028-1000 | DECO COVER, STEEL RIM | 钢轮惘装饰盖 | 2 | FOR 12" STEEL WHEEL |  |  | 1
ATV | CF600AU-L(EU168) | 2020 | Complete Vehicle | F11 | REAR WHEEL | 03 | 30903-0403610 | COTTER PIN | 开口销 | 2 | 40x36 |  |  | 6
ATV | CF600AU-L(EU168) | 2020 | Complete Vehicle | F11 | REAR WHEEL | 04 | 5HY0-110001 | HEX FLANGE NUT | 六角开槽法兰螺母 | 2 |  |  |  | 6
ATV | CF600AU-L(EU168) | 2020 | Complete Vehicle | F11 | REAR WHEEL | 05 | 9010-070002-A000 | MOUNTING NUT, RIM | 轮辋安装螺母 | 8 | CHROME PLATED | FOR ALUM. RIM |  | 4
ATV | CF600AU-L(EU168) | 2020 | Complete Vehicle | F11 | REAR WHEEL | 05 | 9010-070002 | MOUNTING NUT, RIM | 轮辋安装螺母 | 8 | ARMY GREEN |  |  | 4
ATV | CF600AU-L(EU168) | 2020 | Complete Vehicle | F11 | REAR WHEEL | 06 | 5190-070030-1000 | VALVE, INFLATION | 气门嘴 | 2 |  |  |  | 1
ATV | CF600AU-L(EU168) | 2020 | Complete Vehicle | F11 | REAR WHEEL | 07 | 7020-110100-1B000 | REAR RIM | 后轮辋 | 2 | 12 IN, STEEL RIM, BLACK |  |  | 1
ATV | CF600AU-L(EU168) | 2020 | Complete Vehicle | F11 | REAR WHEEL | 07 | 7020-110100-0B200 | REAR RIM | 后轮辋 | 2 | 12 IN, ALUM. RIM, MATTE BLACK |  |  | 1
ATV | CF600AU-L(EU168) | 2020 | Complete Vehicle | F11 | REAR WHEEL | 07 | 7020-110100-0B500 | REAR RIM | 后轮辋 | 2 | 12??, ALUM. RIM, TITANIUM GRAY |  |  | 1
ATV | CF600AU-L(EU168) | 2020 | Complete Vehicle | F11 | REAR WHEEL | 07 | 7020-110100-1V100 | REAR RIM | 后轮辋 | 2 | 12 IN, STEEL RIM, SILVER WHITE |  |  | 1
ATV | CF600AU-L(EU168) | 2020 | Complete Vehicle | F11 | REAR WHEEL | 08 | 9010-110001-1000 | MOUNTING BRACKET, REAR WHEEL | 后轮安装支架 | 2 | EXTENDED SPLINE |  |  | 1
ATV | CF600AU-L(EU168) | 2020 | Complete Vehicle | F11 | REAR WHEEL | 08 | 7020-110001 | BRACKET, REAR WHEEL | 后轮安装支架 | 2 | ONLY FOR THE NEW 168 REGULATIONS |  |  | 1 | 9AWV-110001-2B00
ATV | CF600AU-L(EU168) | 2020 | Complete Vehicle | F11 | REAR WHEEL | 09 | 9010-070201 | BOLT, FRONT WHEEL BRACKET | 前轮支架螺栓 | 8 |  |  |  | 4
ATV | CF600AU-L(EU168) | 2020 | Complete Vehicle | F12-V1 | FUEL TANK | 01 | 9CR6-120100-10000 | FUEL TANK, PLASTIC | 塑料油箱组件 | 1 |  | EXTERNAL FUEL CAP THREAD | 2016/5/7 | 1 | 9CR6-120100-20000
ATV | CF600AU-L(EU168) | 2020 | Complete Vehicle | F12-V1 | FUEL TANK | 02 | 9010-120006 | FRONT RUBBER SLEEVE, FUEL TANK | 油箱前缓冲套 | 2 |  |  |  | 1
ATV | CF600AU-L(EU168) | 2020 | Complete Vehicle | F12-V1 | FUEL TANK | 03 | 9010-120310 | RUBBER LINER, FUEL TANK | 油箱缓冲橡胶衬管 | 4 |  |  |  | 1
ATV | CF600AU-L(EU168) | 2020 | Complete Vehicle | F12-V1 | FUEL TANK | 04 | 30006-060030810 | BOLT M6x30 | 螺栓 | 4 | M6x30 |  |  | 6
ATV | CF600AU-L(EU168) | 2020 | Complete Vehicle | F12-V1 | FUEL TANK | 05 | 901F-150900-10000 | FUEL PUMP | 燃油泵总成 | 1 |  |  |  | 1
ATV | CF600AU-L(EU168) | 2020 | Complete Vehicle | F12-V1 | FUEL TANK | 06 | 7020-120006 | CLAMP Dia 16.6 | 单耳无级环箍(Φ16.6) | 4 |  |  |  | 6
ATV | CF600AU-L(EU168) | 2020 | Complete Vehicle | F12-V1 | FUEL TANK | 07 | 9CR6-120210 | HIGH-PRESSURE FUEL HOSE ASSY 1 | 高压油管组合1 | 1 |  |  |  | 1 | 9CR6-120210-00001
ATV | CF600AU-L(EU168) | 2020 | Complete Vehicle | F12-V1 | FUEL TANK | 08 | 6090-120221 | RUBBER SLEEVE, FUEL FILTER, EFI | 电喷燃油滤清器橡胶套 | 1 |  |  |  | 1
ATV | CF600AU-L(EU168) | 2020 | Complete Vehicle | F12-V1 | FUEL TANK | 09 | 805A-120004 | FUEL FILTER, EFI | 电喷燃油滤清器 | 1 |  |  |  | 1
ATV | CF600AU-L(EU168) | 2020 | Complete Vehicle | F12-V1 | FUEL TANK | 10 | 9CR6-120220 | HIGH-PRESSURE FUEL HOSE ASSY 2 | 高压油管组合2 | 1 |  |  |  | 1 | 9DS#-120220-6000,6KJ0-120330-10000
ATV | CF600AU-L(EU168) | 2020 | Complete Vehicle | F12-V1 | FUEL TANK | 11 | 30006-050014810 | BOLT M5x14 | 螺栓 | 6 | M5x14 |  |  | 6
ATV | CF600AU-L(EU168) | 2020 | Complete Vehicle | F12-V1 | FUEL TANK | 12 | 6090-120210 | QUICK JOINT | 快速接头 | 1 |  |  |  | 1
ATV | CF600AU-L(EU168) | 2020 | Complete Vehicle | F12-V1 | FUEL TANK | 13 | 30006-060010810 | BOLT M6x10 | 螺栓 | 4 | GB5789 M6x10 TRIVALENT CHROMIUM 8.8 |  |  | 6
ATV | CF600AU-L(EU168) | 2020 | Complete Vehicle | F12-V1 | FUEL TANK | 14 | 9CR6-170200-10000 | FUEL LEVEL SENSOR | 油位传感器组合 | 1 | SUMITOMO PLUG |  |  | 1
ATV | CF600AU-L(EU168) | 2020 | Complete Vehicle | F12-V1 | FUEL TANK | 14 | 9CR6-170200 | FUEL LEVEL SENSOR | 油位传感器组合 | 1 |  |  |  | 1
ATV | CF600AU-L(EU168) | 2020 | Complete Vehicle | F12-V1 | FUEL TANK | 15 | 9CR6-120200 | FUEL PAN | 承油盘组件 | 1 |  |  |  | 1 | 9CR6-120200-00001
ATV | CF600AU-L(EU168) | 2020 | Complete Vehicle | F12-V1 | FUEL TANK | 15 | 9CR6-120200-00001 | FUEL PAN | 承油盘组件 | 1 |  |  | 2019/05/31 | 1 | 9DSV-120200-6800
ATV | CF600AU-L(EU168) | 2020 | Complete Vehicle | F12-V1 | FUEL TANK | 16 | 9CR6-120300 | CAP, FUEL TANK | 油箱盖组合 | 1 |  | EXTERNAL FUEL CAP THREAD | 2016/5/7 | 1
ATV | CF600AU-L(EU168) | 2020 | Complete Vehicle | F12-V1 | FUEL TANK | 17 | 9010-120007 | REAR CUSHION SLEEVE, FUEL TANK | 油箱后缓冲套 | 2 |  |  |  | 6
ATV | CF600AU-L(EU168) | 2020 | Complete Vehicle | F12-V1 | FUEL TANK | 18 | 30601-113010 | CLAMP A13 | 环箍 | 1 | A13 |  |  | 6
ATV | CF600AU-L(EU168) | 2020 | Complete Vehicle | F12-V1 | FUEL TANK | 19 | 9CR6-120001 | BREATHER HOSE, FUEL TANK | 油箱通气管 | 1 |  |  |  | 1
ATV | CF600AU-L(EU168) | 2020 | Complete Vehicle | F12-V1 | FUEL TANK | 20 | 9010-120005 | CUSHION MAT, FUEL TANK | 油箱缓冲垫 | 2 |  |  |  | 1
ATV | CF600AU-L(EU168) | 2020 | Complete Vehicle | F12-V1 | FUEL TANK | 21 | 9010-120601 | HEAT INSULATION MAT, FUEL TANK | 燃油箱隔热垫 | 1 |  |  |  | 1 | 9010-120601-10000
ATV | CF600AU-L(EU168) | 2020 | Complete Vehicle | F12-V1 | FUEL TANK | 22 | 9CR6-120002-00001 | PLATE, FUEL FILTER | 滤油器压板 | 1 |  |  |  | 1
ATV | CF600AU-L(EU168) | 2020 | Complete Vehicle | F12-V1 | FUEL TANK | 23 | 4020-040202 | SPONGE, FRONT VENTILATION PLATE | 前通风板海绵条 | 1 |  |  |  | 1
ATV | CF600AU-L(EU168) | 2020 | Complete Vehicle | F12-V1 | FUEL TANK | 24 | 9CR6-044011-20000 | LOWER PANEL, FUEL TANK | 油箱下护板 | 1 |  |  |  | 1 | 9CR6-044011-30000
ATV | CF600AU-L(EU168) | 2020 | Complete Vehicle | F12-V2 | FUEL TANK | 01 | 9CR6-120100-10000 | FUEL TANK, PLASTIC | 塑料油箱组件 | 1 |  | EXTERNAL FUEL CAP THREAD | 2016/5/7 | 1 | 9CR6-120100-20000
ATV | CF600AU-L(EU168) | 2020 | Complete Vehicle | F12-V2 | FUEL TANK | 02 | 9010-120006 | FRONT RUBBER SLEEVE, FUEL TANK | 油箱前缓冲套 | 2 |  |  |  | 1
ATV | CF600AU-L(EU168) | 2020 | Complete Vehicle | F12-V2 | FUEL TANK | 03 | 9010-120310 | RUBBER LINER, FUEL TANK | 油箱缓冲橡胶衬管 | 4 |  |  |  | 1
ATV | CF600AU-L(EU168) | 2020 | Complete Vehicle | F12-V2 | FUEL TANK | 04 | 30006-060030810 | BOLT M6x30 | 螺栓 | 4 | M6x30 |  |  | 6
ATV | CF600AU-L(EU168) | 2020 | Complete Vehicle | F12-V2 | FUEL TANK | 05 | 901F-150900-10000 | FUEL PUMP | 燃油泵总成 | 1 |  |  |  | 1
ATV | CF600AU-L(EU168) | 2020 | Complete Vehicle | F12-V2 | FUEL TANK | 06 | 7020-120006 | CLAMP Dia 16.6 | 单耳无级环箍(Φ16.6) | 4 |  |  |  | 6
ATV | CF600AU-L(EU168) | 2020 | Complete Vehicle | F12-V2 | FUEL TANK | 07 | 9CR6-120210 | HIGH-PRESSURE FUEL HOSE ASSY 1 | 高压油管组合1 | 1 |  |  |  | 1 | 9CR6-120210-00001
ATV | CF600AU-L(EU168) | 2020 | Complete Vehicle | F12-V2 | FUEL TANK | 08 | 6090-120221 | RUBBER SLEEVE, FUEL FILTER, EFI | 电喷燃油滤清器橡胶套 | 1 |  |  |  | 1
ATV | CF600AU-L(EU168) | 2020 | Complete Vehicle | F12-V2 | FUEL TANK | 09 | 805A-120004 | FUEL FILTER, EFI | 电喷燃油滤清器 | 1 |  |  |  | 1
ATV | CF600AU-L(EU168) | 2020 | Complete Vehicle | F12-V2 | FUEL TANK | 10 | 9CR6-120220 | HIGH-PRESSURE FUEL HOSE ASSY 2 | 高压油管组合2 | 1 |  |  |  | 1 | 9DS#-120220-6000,6KJ0-120330-10000
ATV | CF600AU-L(EU168) | 2020 | Complete Vehicle | F12-V2 | FUEL TANK | 11 | 30006-050014810 | BOLT M5x14 | 螺栓 | 6 | M5x14 |  |  | 6
ATV | CF600AU-L(EU168) | 2020 | Complete Vehicle | F12-V2 | FUEL TANK | 12 | 6090-120210 | QUICK JOINT | 快速接头 | 1 |  |  |  | 1
ATV | CF600AU-L(EU168) | 2020 | Complete Vehicle | F12-V2 | FUEL TANK | 13 | 30006-060010810 | BOLT M6x10 | 螺栓 | 4 | GB5789 M6x10 TRIVALENT CHROMIUM 8.8 |  |  | 6
ATV | CF600AU-L(EU168) | 2020 | Complete Vehicle | F12-V2 | FUEL TANK | 14 | 9CR6-170200-10000 | FUEL LEVEL SENSOR | 油位传感器组合 | 1 | SUMITOMO PLUG |  |  | 1
ATV | CF600AU-L(EU168) | 2020 | Complete Vehicle | F12-V2 | FUEL TANK | 14 | 9CR6-170200 | FUEL LEVEL SENSOR | 油位传感器组合 | 1 |  |  |  | 1
ATV | CF600AU-L(EU168) | 2020 | Complete Vehicle | F12-V2 | FUEL TANK | 15 | 9CR6-120200 | FUEL PAN | 承油盘组件 | 1 |  |  |  | 1 | 9CR6-120200-00001
ATV | CF600AU-L(EU168) | 2020 | Complete Vehicle | F12-V2 | FUEL TANK | 15 | 9CR6-120200-00001 | FUEL PAN | 承油盘组件 | 1 |  |  | 2019/05/31 | 1 | 9DSV-120200-6800
ATV | CF600AU-L(EU168) | 2020 | Complete Vehicle | F12-V2 | FUEL TANK | 16 | 9CR6-120300 | CAP, FUEL TANK | 油箱盖组合 | 1 |  | EXTERNAL FUEL CAP THREAD | 2016/5/7 | 1
ATV | CF600AU-L(EU168) | 2020 | Complete Vehicle | F12-V2 | FUEL TANK | 17 | 9010-120007 | REAR CUSHION SLEEVE, FUEL TANK | 油箱后缓冲套 | 2 |  |  |  | 6
ATV | CF600AU-L(EU168) | 2020 | Complete Vehicle | F12-V2 | FUEL TANK | 18 | 30601-113010 | CLAMP A13 | 环箍 | 1 | A13 |  |  | 6
ATV | CF600AU-L(EU168) | 2020 | Complete Vehicle | F12-V2 | FUEL TANK | 19 | 9CR6-120001 | BREATHER HOSE, FUEL TANK | 油箱通气管 | 1 |  |  |  | 1
ATV | CF600AU-L(EU168) | 2020 | Complete Vehicle | F12-V2 | FUEL TANK | 20 | 9010-120005 | CUSHION MAT, FUEL TANK | 油箱缓冲垫 | 2 |  |  |  | 1
ATV | CF600AU-L(EU168) | 2020 | Complete Vehicle | F12-V2 | FUEL TANK | 21 | 9010-120601 | HEAT INSULATION MAT, FUEL TANK | 燃油箱隔热垫 | 1 |  |  |  | 1 | 9010-120601-10000
ATV | CF600AU-L(EU168) | 2020 | Complete Vehicle | F12-V2 | FUEL TANK | 22 | 9CR6-120002-00001 | PLATE, FUEL FILTER | 滤油器压板 | 1 |  |  |  | 1
ATV | CF600AU-L(EU168) | 2020 | Complete Vehicle | F12-V2 | FUEL TANK | 23 | 4020-040202 | SPONGE, FRONT VENTILATION PLATE | 前通风板海绵条 | 1 |  |  |  | 1
ATV | CF600AU-L(EU168) | 2020 | Complete Vehicle | F12-V2 | FUEL TANK | 24 | 9CR6-044011-30000 | LOWER PANEL, FUEL TANK | 油箱下护板 | 1 |  |  | 2019/06/08 | 1
ATV | CF600AU-L(EU168) | 2020 | Complete Vehicle | F12-V3 | FUEL TANK | 01 | 9CR6-120100-20000 | FUEL TANK | 塑料油箱组件 | 1 |  |  | 2019/06/30 | 1
ATV | CF600AU-L(EU168) | 2020 | Complete Vehicle | F12-V3 | FUEL TANK | 02 | 9010-120006 | FRONT RUBBER SLEEVE, FUEL TANK | 油箱前缓冲套 | 2 |  |  |  | 1
ATV | CF600AU-L(EU168) | 2020 | Complete Vehicle | F12-V3 | FUEL TANK | 03 | 9010-120310 | RUBBER LINER, FUEL TANK | 油箱缓冲橡胶衬管 | 4 |  |  |  | 1
ATV | CF600AU-L(EU168) | 2020 | Complete Vehicle | F12-V3 | FUEL TANK | 04 | 30006-060030810 | BOLT M6x30 | 螺栓 | 4 | M6x30 |  |  | 6
ATV | CF600AU-L(EU168) | 2020 | Complete Vehicle | F12-V3 | FUEL TANK | 05 | 901F-150900-10000 | FUEL PUMP | 燃油泵总成 | 1 |  |  |  | 1
ATV | CF600AU-L(EU168) | 2020 | Complete Vehicle | F12-V3 | FUEL TANK | 06 | 7020-120006 | CLAMP Dia 16.6 | 单耳无级环箍(Φ16.6) | 4 |  |  |  | 6
ATV | CF600AU-L(EU168) | 2020 | Complete Vehicle | F12-V3 | FUEL TANK | 07 | 9CR6-120210 | HIGH-PRESSURE FUEL HOSE ASSY 1 | 高压油管组合1 | 1 |  |  |  | 1 | 9CR6-120210-00001
ATV | CF600AU-L(EU168) | 2020 | Complete Vehicle | F12-V3 | FUEL TANK | 08 | 6090-120221 | RUBBER SLEEVE, FUEL FILTER, EFI | 电喷燃油滤清器橡胶套 | 1 |  |  |  | 1
ATV | CF600AU-L(EU168) | 2020 | Complete Vehicle | F12-V3 | FUEL TANK | 09 | 805A-120004 | FUEL FILTER, EFI | 电喷燃油滤清器 | 1 |  |  |  | 1
ATV | CF600AU-L(EU168) | 2020 | Complete Vehicle | F12-V3 | FUEL TANK | 10 | 9CR6-120220 | HIGH-PRESSURE FUEL HOSE ASSY 2 | 高压油管组合2 | 1 |  |  |  | 1 | 9DS#-120220-6000,6KJ0-120330-10000
ATV | CF600AU-L(EU168) | 2020 | Complete Vehicle | F12-V3 | FUEL TANK | 11 | 30006-050014810 | BOLT M5x14 | 螺栓 | 6 | M5x14 |  |  | 6
ATV | CF600AU-L(EU168) | 2020 | Complete Vehicle | F12-V3 | FUEL TANK | 12 | 6090-120210 | QUICK JOINT | 快速接头 | 1 |  |  |  | 1
ATV | CF600AU-L(EU168) | 2020 | Complete Vehicle | F12-V3 | FUEL TANK | 13 | 30006-060010810 | BOLT M6x10 | 螺栓 | 4 | GB5789 M6x10 TRIVALENT CHROMIUM 8.8 |  |  | 6
ATV | CF600AU-L(EU168) | 2020 | Complete Vehicle | F12-V3 | FUEL TANK | 14 | 9CR6-170200-10000 | FUEL LEVEL SENSOR | 油位传感器组合 | 1 | SUMITOMO PLUG |  |  | 1
ATV | CF600AU-L(EU168) | 2020 | Complete Vehicle | F12-V3 | FUEL TANK | 14 | 9CR6-170200 | FUEL LEVEL SENSOR | 油位传感器组合 | 1 |  |  |  | 1
ATV | CF600AU-L(EU168) | 2020 | Complete Vehicle | F12-V3 | FUEL TANK | 14 | 9CR6-170200-20000 | FUEL LEVEL SENSOR | 油位传感器组合 | 1 |  | ORDINARY PLUG | 2019/06/08 | 1
ATV | CF600AU-L(EU168) | 2020 | Complete Vehicle | F12-V3 | FUEL TANK | 14 | 9CR6-170200-30000 | FUEL LEVEL SENSOR | 油位传感器组合 | 1 | SUMITOMO PLUG | SUMITOMO PLUG | 2019/07/01 | 1
ATV | CF600AU-L(EU168) | 2020 | Complete Vehicle | F12-V3 | FUEL TANK | 15 | 9CR6-120200 | FUEL PAN | 承油盘组件 | 1 |  |  |  | 1 | 9CR6-120200-00001
ATV | CF600AU-L(EU168) | 2020 | Complete Vehicle | F12-V3 | FUEL TANK | 15 | 9CR6-120200-00001 | FUEL PAN | 承油盘组件 | 1 |  |  | 2019/05/31 | 1 | 9DSV-120200-6800
ATV | CF600AU-L(EU168) | 2020 | Complete Vehicle | F12-V3 | FUEL TANK | 16 | 9CR6-120300 | CAP, FUEL TANK | 油箱盖组合 | 1 |  | EXTERNAL FUEL CAP THREAD | 2016/5/7 | 1
ATV | CF600AU-L(EU168) | 2020 | Complete Vehicle | F12-V3 | FUEL TANK | 17 | 9010-120007 | REAR CUSHION SLEEVE, FUEL TANK | 油箱后缓冲套 | 2 |  |  |  | 6
ATV | CF600AU-L(EU168) | 2020 | Complete Vehicle | F12-V3 | FUEL TANK | 18 | 30601-113010 | CLAMP A13 | 环箍 | 1 | A13 |  |  | 6
ATV | CF600AU-L(EU168) | 2020 | Complete Vehicle | F12-V3 | FUEL TANK | 19 | 9CR6-120001 | BREATHER HOSE, FUEL TANK | 油箱通气管 | 1 |  |  |  | 1
ATV | CF600AU-L(EU168) | 2020 | Complete Vehicle | F12-V3 | FUEL TANK | 20 | 9010-120005 | CUSHION MAT, FUEL TANK | 油箱缓冲垫 | 2 |  |  |  | 1
ATV | CF600AU-L(EU168) | 2020 | Complete Vehicle | F12-V3 | FUEL TANK | 21 | 9010-120601 | HEAT INSULATION MAT, FUEL TANK | 燃油箱隔热垫 | 1 |  |  |  | 1 | 9010-120601-10000
ATV | CF600AU-L(EU168) | 2020 | Complete Vehicle | F12-V3 | FUEL TANK | 22 | 9CR6-120002-00001 | PLATE, FUEL FILTER | 滤油器压板 | 1 |  |  |  | 1
ATV | CF600AU-L(EU168) | 2020 | Complete Vehicle | F12-V3 | FUEL TANK | 23 | 4020-040202 | SPONGE, FRONT VENTILATION PLATE | 前通风板海绵条 | 1 |  |  |  | 1
ATV | CF600AU-L(EU168) | 2020 | Complete Vehicle | F12-V3 | FUEL TANK | 24 | 9CR6-044011-30000 | LOWER PANEL, FUEL TANK | 油箱下护板 | 1 |  |  | 2019/06/08 | 1
ATV | CF600AU-L(EU168) | 2020 | Complete Vehicle | F12-V4 | FUEL TANK | 01 | 9CR6-120100-20000 | FUEL TANK | 塑料油箱组件 | 1 |  |  | 2019/06/30 | 1
ATV | CF600AU-L(EU168) | 2020 | Complete Vehicle | F12-V4 | FUEL TANK | 02 | 9010-120006 | FRONT RUBBER SLEEVE, FUEL TANK | 油箱前缓冲套 | 2 |  |  |  | 1
ATV | CF600AU-L(EU168) | 2020 | Complete Vehicle | F12-V4 | FUEL TANK | 03 | 9010-120310 | RUBBER LINER, FUEL TANK | 油箱缓冲橡胶衬管 | 4 |  |  |  | 1
ATV | CF600AU-L(EU168) | 2020 | Complete Vehicle | F12-V4 | FUEL TANK | 04 | 30006-060030810 | BOLT M6x30 | 螺栓 | 4 | M6x30 |  |  | 6
ATV | CF600AU-L(EU168) | 2020 | Complete Vehicle | F12-V4 | FUEL TANK | 05 | 901F-150900-10000 | FUEL PUMP | 燃油泵总成 | 1 |  |  |  | 1
ATV | CF600AU-L(EU168) | 2020 | Complete Vehicle | F12-V4 | FUEL TANK | 06 | 7020-120006 | CLAMP Dia 16.6 | 单耳无级环箍(Φ16.6) | 4 |  |  |  | 6
ATV | CF600AU-L(EU168) | 2020 | Complete Vehicle | F12-V4 | FUEL TANK | 07 | 9CR6-120210 | HIGH-PRESSURE FUEL HOSE ASSY 1 | 高压油管组合1 | 1 |  |  |  | 1 | 9CR6-120210-00001
ATV | CF600AU-L(EU168) | 2020 | Complete Vehicle | F12-V4 | FUEL TANK | 08 | 6090-120221 | RUBBER SLEEVE, FUEL FILTER, EFI | 电喷燃油滤清器橡胶套 | 1 |  |  |  | 1
ATV | CF600AU-L(EU168) | 2020 | Complete Vehicle | F12-V4 | FUEL TANK | 09 | 805A-120004 | FUEL FILTER, EFI | 电喷燃油滤清器 | 1 |  |  |  | 1
ATV | CF600AU-L(EU168) | 2020 | Complete Vehicle | F12-V4 | FUEL TANK | 10 | 9CR6-120220 | HIGH-PRESSURE FUEL HOSE ASSY 2 | 高压油管组合2 | 1 |  |  |  | 1 | 9DS#-120220-6000,6KJ0-120330-10000
ATV | CF600AU-L(EU168) | 2020 | Complete Vehicle | F12-V4 | FUEL TANK | 11 | 30006-050014810 | BOLT M5x14 | 螺栓 | 6 | M5x14 |  |  | 6
ATV | CF600AU-L(EU168) | 2020 | Complete Vehicle | F12-V4 | FUEL TANK | 12 | 6090-120210 | QUICK JOINT | 快速接头 | 1 |  |  |  | 1
ATV | CF600AU-L(EU168) | 2020 | Complete Vehicle | F12-V4 | FUEL TANK | 13 | 30006-060010810 | BOLT M6x10 | 螺栓 | 4 | GB5789 M6x10 TRIVALENT CHROMIUM 8.8 |  |  | 6
ATV | CF600AU-L(EU168) | 2020 | Complete Vehicle | F12-V4 | FUEL TANK | 14 | 9CR6-170200-10000 | FUEL LEVEL SENSOR | 油位传感器组合 | 1 | SUMITOMO PLUG |  |  | 1
ATV | CF600AU-L(EU168) | 2020 | Complete Vehicle | F12-V4 | FUEL TANK | 14 | 9CR6-170200 | FUEL LEVEL SENSOR | 油位传感器组合 | 1 |  |  |  | 1
ATV | CF600AU-L(EU168) | 2020 | Complete Vehicle | F12-V4 | FUEL TANK | 14 | 9CR6-170200-20000 | FUEL LEVEL SENSOR | 油位传感器组合 | 1 |  | ORDINARY PLUG | 2019/06/08 | 1
ATV | CF600AU-L(EU168) | 2020 | Complete Vehicle | F12-V4 | FUEL TANK | 14 | 9CR6-170200-30000 | FUEL LEVEL SENSOR | 油位传感器组合 | 1 | SUMITOMO PLUG | SUMITOMO PLUG | 2019/07/01 | 1
ATV | CF600AU-L(EU168) | 2020 | Complete Vehicle | F12-V4 | FUEL TANK | 15 | 9CR6-120200 | FUEL PAN | 承油盘组件 | 1 |  |  |  | 1 | 9CR6-120200-00001
ATV | CF600AU-L(EU168) | 2020 | Complete Vehicle | F12-V4 | FUEL TANK | 15 | 9CR6-120200-00001 | FUEL PAN | 承油盘组件 | 1 |  |  | 2019/05/31 | 1 | 9DSV-120200-6800
ATV | CF600AU-L(EU168) | 2020 | Complete Vehicle | F12-V4 | FUEL TANK | 16 | 9CR6-120300 | CAP, FUEL TANK | 油箱盖组合 | 1 |  | EXTERNAL FUEL CAP THREAD | 2016/5/7 | 1
ATV | CF600AU-L(EU168) | 2020 | Complete Vehicle | F12-V4 | FUEL TANK | 17 | 9010-120007 | REAR CUSHION SLEEVE, FUEL TANK | 油箱后缓冲套 | 2 |  |  |  | 6
ATV | CF600AU-L(EU168) | 2020 | Complete Vehicle | F12-V4 | FUEL TANK | 18 | 30601-113010 | CLAMP A13 | 环箍 | 1 | A13 |  |  | 6
ATV | CF600AU-L(EU168) | 2020 | Complete Vehicle | F12-V4 | FUEL TANK | 19 | 9CR6-120001 | BREATHER HOSE, FUEL TANK | 油箱通气管 | 1 |  |  |  | 1
ATV | CF600AU-L(EU168) | 2020 | Complete Vehicle | F12-V4 | FUEL TANK | 20 | 9010-120005 | CUSHION MAT, FUEL TANK | 油箱缓冲垫 | 2 |  |  |  | 1
ATV | CF600AU-L(EU168) | 2020 | Complete Vehicle | F12-V4 | FUEL TANK | 21 | 9010-120601-10000 | HEAT INSULATOR, FUEL TANK | 燃油箱隔热垫 | 0 |  |  | 2019/09/20 | 1
ATV | CF600AU-L(EU168) | 2020 | Complete Vehicle | F12-V4 | FUEL TANK | 22 | 9CR6-120002-00001 | PLATE, FUEL FILTER | 滤油器压板 | 1 |  |  |  | 1
ATV | CF600AU-L(EU168) | 2020 | Complete Vehicle | F12-V4 | FUEL TANK | 23 | 4020-040202 | SPONGE, FRONT VENTILATION PLATE | 前通风板海绵条 | 1 |  |  |  | 1
ATV | CF600AU-L(EU168) | 2020 | Complete Vehicle | F12-V4 | FUEL TANK | 24 | 9CR6-044011-30000 | LOWER PANEL, FUEL TANK | 油箱下护板 | 1 |  |  | 2019/06/08 | 1
ATV | CF600AU-L(EU168) | 2020 | Complete Vehicle | F12-V5 | FUEL TANK | 01 | 9CR6-120100-20000 | FUEL TANK | 塑料油箱组件 | 1 |  |  | 2019/06/30 | 1
ATV | CF600AU-L(EU168) | 2020 | Complete Vehicle | F12-V5 | FUEL TANK | 02 | 9010-120006 | FRONT RUBBER SLEEVE, FUEL TANK | 油箱前缓冲套 | 2 |  |  |  | 1
ATV | CF600AU-L(EU168) | 2020 | Complete Vehicle | F12-V5 | FUEL TANK | 03 | 9010-120310 | RUBBER LINER, FUEL TANK | 油箱缓冲橡胶衬管 | 4 |  |  |  | 1
ATV | CF600AU-L(EU168) | 2020 | Complete Vehicle | F12-V5 | FUEL TANK | 04 | 30006-060030810 | BOLT M6x30 | 螺栓 | 4 | M6x30 |  |  | 6
ATV | CF600AU-L(EU168) | 2020 | Complete Vehicle | F12-V5 | FUEL TANK | 05 | 901F-150900-10000 | FUEL PUMP | 燃油泵总成 | 1 |  |  |  | 1
ATV | CF600AU-L(EU168) | 2020 | Complete Vehicle | F12-V5 | FUEL TANK | 06 | 7020-120006 | CLAMP Dia 16.6 | 单耳无级环箍(Φ16.6) | 4 |  |  |  | 6
ATV | CF600AU-L(EU168) | 2020 | Complete Vehicle | F12-V5 | FUEL TANK | 07 | 9CR6-120210 | HIGH-PRESSURE FUEL HOSE ASSY 1 | 高压油管组合1 | 1 |  |  |  | 1 | 9CR6-120210-00001
ATV | CF600AU-L(EU168) | 2020 | Complete Vehicle | F12-V5 | FUEL TANK | 07 | 9CR6-120210-00001 | HIGH-PRESSURE FUEL HOSE ASSY 1 | 高压油管组合1 | 1 |  |  | 2019/12/07 | 1
ATV | CF600AU-L(EU168) | 2020 | Complete Vehicle | F12-V5 | FUEL TANK | 08 | 6090-120221 | RUBBER SLEEVE, FUEL FILTER, EFI | 电喷燃油滤清器橡胶套 | 1 |  |  |  | 1
ATV | CF600AU-L(EU168) | 2020 | Complete Vehicle | F12-V5 | FUEL TANK | 09 | 805A-120004 | FUEL FILTER, EFI | 电喷燃油滤清器 | 1 |  |  |  | 1
ATV | CF600AU-L(EU168) | 2020 | Complete Vehicle | F12-V5 | FUEL TANK | 10 | 9CR6-120220 | HIGH-PRESSURE FUEL HOSE ASSY 2 | 高压油管组合2 | 1 |  |  |  | 1 | 9DS#-120220-6000,6KJ0-120330-10000
ATV | CF600AU-L(EU168) | 2020 | Complete Vehicle | F12-V5 | FUEL TANK | 11 | 30006-050014810 | BOLT M5x14 | 螺栓 | 6 | M5x14 |  |  | 6
ATV | CF600AU-L(EU168) | 2020 | Complete Vehicle | F12-V5 | FUEL TANK | 12 | 6090-120210 | QUICK JOINT | 快速接头 | 1 |  |  |  | 1
ATV | CF600AU-L(EU168) | 2020 | Complete Vehicle | F12-V5 | FUEL TANK | 13 | 30006-060010810 | BOLT M6x10 | 螺栓 | 4 | GB5789 M6x10 TRIVALENT CHROMIUM 8.8 |  |  | 6
ATV | CF600AU-L(EU168) | 2020 | Complete Vehicle | F12-V5 | FUEL TANK | 14 | 9CR6-170200-10000 | FUEL LEVEL SENSOR | 油位传感器组合 | 1 | SUMITOMO PLUG |  |  | 1
ATV | CF600AU-L(EU168) | 2020 | Complete Vehicle | F12-V5 | FUEL TANK | 14 | 9CR6-170200 | FUEL LEVEL SENSOR | 油位传感器组合 | 1 |  |  |  | 1
ATV | CF600AU-L(EU168) | 2020 | Complete Vehicle | F12-V5 | FUEL TANK | 14 | 9CR6-170200-20000 | FUEL LEVEL SENSOR | 油位传感器组合 | 1 |  | ORDINARY PLUG | 2019/06/08 | 1
ATV | CF600AU-L(EU168) | 2020 | Complete Vehicle | F12-V5 | FUEL TANK | 14 | 9CR6-170200-30000 | FUEL LEVEL SENSOR | 油位传感器组合 | 1 | SUMITOMO PLUG | SUMITOMO PLUG | 2019/07/01 | 1
ATV | CF600AU-L(EU168) | 2020 | Complete Vehicle | F12-V5 | FUEL TANK | 15 | 9CR6-120200 | FUEL PAN | 承油盘组件 | 1 |  |  |  | 1 | 9CR6-120200-00001
ATV | CF600AU-L(EU168) | 2020 | Complete Vehicle | F12-V5 | FUEL TANK | 15 | 9CR6-120200-00001 | FUEL PAN | 承油盘组件 | 1 |  |  | 2019/05/31 | 1 | 9DSV-120200-6800
ATV | CF600AU-L(EU168) | 2020 | Complete Vehicle | F12-V5 | FUEL TANK | 16 | 9CR6-120300 | CAP, FUEL TANK | 油箱盖组合 | 1 |  | EXTERNAL FUEL CAP THREAD | 2016/5/7 | 1
ATV | CF600AU-L(EU168) | 2020 | Complete Vehicle | F12-V5 | FUEL TANK | 17 | 9010-120007 | REAR CUSHION SLEEVE, FUEL TANK | 油箱后缓冲套 | 2 |  |  |  | 6
ATV | CF600AU-L(EU168) | 2020 | Complete Vehicle | F12-V5 | FUEL TANK | 18 | 30601-113010 | CLAMP A13 | 环箍 | 1 | A13 |  |  | 6
ATV | CF600AU-L(EU168) | 2020 | Complete Vehicle | F12-V5 | FUEL TANK | 19 | 9CR6-120001 | BREATHER HOSE, FUEL TANK | 油箱通气管 | 1 |  |  |  | 1
ATV | CF600AU-L(EU168) | 2020 | Complete Vehicle | F12-V5 | FUEL TANK | 20 | 9010-120005 | CUSHION MAT, FUEL TANK | 油箱缓冲垫 | 2 |  |  |  | 1
ATV | CF600AU-L(EU168) | 2020 | Complete Vehicle | F12-V5 | FUEL TANK | 21 | 9010-120601-10000 | HEAT INSULATOR, FUEL TANK | 燃油箱隔热垫 | 0 |  |  | 2019/09/20 | 1
ATV | CF600AU-L(EU168) | 2020 | Complete Vehicle | F12-V5 | FUEL TANK | 22 | 9CR6-120002-00001 | PLATE, FUEL FILTER | 滤油器压板 | 1 |  |  |  | 1
ATV | CF600AU-L(EU168) | 2020 | Complete Vehicle | F12-V5 | FUEL TANK | 23 | 4020-040202 | SPONGE, FRONT VENTILATION PLATE | 前通风板海绵条 | 1 |  |  |  | 1
ATV | CF600AU-L(EU168) | 2020 | Complete Vehicle | F12-V5 | FUEL TANK | 24 | 9DS#-044049-6001 | LOWER PANEL, FUEL TANK | 油箱下护板 | 1 |  |  | 2019/09/19 | 1 | 9DSV-044049-6002
ATV | CF600AU-L(EU168) | 2020 | Complete Vehicle | F12-V5 | FUEL TANK | 25 | 9DS#-042079-6001 | HEAT INSULATOR, FUEL TANK LOWER PANEL | 油箱下护板隔热板 | 1 |  |  | 2019/10/16 | 1
ATV | CF600AU-L(EU168) | 2020 | Complete Vehicle | F12-V6 | FUEL TANK | 01 | 9CR6-120100-20000 | FUEL TANK | 塑料油箱组件 | 1 |  |  | 2019/06/30 | 1
ATV | CF600AU-L(EU168) | 2020 | Complete Vehicle | F12-V6 | FUEL TANK | 02 | 9010-120006 | FRONT RUBBER SLEEVE, FUEL TANK | 油箱前缓冲套 | 2 |  |  |  | 1
ATV | CF600AU-L(EU168) | 2020 | Complete Vehicle | F12-V6 | FUEL TANK | 03 | 9010-120310 | RUBBER LINER, FUEL TANK | 油箱缓冲橡胶衬管 | 4 |  |  |  | 1
ATV | CF600AU-L(EU168) | 2020 | Complete Vehicle | F12-V6 | FUEL TANK | 04 | 30006-060030810 | BOLT M6x30 | 螺栓 | 4 | M6x30 |  |  | 6
ATV | CF600AU-L(EU168) | 2020 | Complete Vehicle | F12-V6 | FUEL TANK | 05 | 901F-150900-10000 | FUEL PUMP | 燃油泵总成 | 1 |  |  |  | 1
ATV | CF600AU-L(EU168) | 2020 | Complete Vehicle | F12-V6 | FUEL TANK | 06 | 7020-120006 | CLAMP Dia 16.6 | 单耳无级环箍(Φ16.6) | 4 |  |  |  | 6
ATV | CF600AU-L(EU168) | 2020 | Complete Vehicle | F12-V6 | FUEL TANK | 07 | 9CR6-120210 | HIGH-PRESSURE FUEL HOSE ASSY 1 | 高压油管组合1 | 1 |  |  |  | 1 | 9CR6-120210-00001
ATV | CF600AU-L(EU168) | 2020 | Complete Vehicle | F12-V6 | FUEL TANK | 07 | 9CR6-120210-00001 | HIGH-PRESSURE FUEL HOSE ASSY 1 | 高压油管组合1 | 1 |  |  | 2019/12/07 | 1
ATV | CF600AU-L(EU168) | 2020 | Complete Vehicle | F12-V6 | FUEL TANK | 08 | 6090-120221 | RUBBER SLEEVE, FUEL FILTER, EFI | 电喷燃油滤清器橡胶套 | 1 |  |  |  | 1
ATV | CF600AU-L(EU168) | 2020 | Complete Vehicle | F12-V6 | FUEL TANK | 09 | 805A-120004 | FUEL FILTER, EFI | 电喷燃油滤清器 | 1 |  |  |  | 1
ATV | CF600AU-L(EU168) | 2020 | Complete Vehicle | F12-V6 | FUEL TANK | 10 | 9DS#-120220-6000 | HIGH-PRESSURE FUEL HOSE ASSY 2 | 高压油管组合2 | 1 |  |  |  | 1
ATV | CF600AU-L(EU168) | 2020 | Complete Vehicle | F12-V6 | FUEL TANK | 11 | 30006-050014810 | BOLT M5x14 | 螺栓 | 6 | M5x14 |  |  | 6
ATV | CF600AU-L(EU168) | 2020 | Complete Vehicle | F12-V6 | FUEL TANK | 12 | 6KJ0-120330-10000 | QUICK JOINT | 快速接头 | 1 |  |  |  | 1
ATV | CF600AU-L(EU168) | 2020 | Complete Vehicle | F12-V6 | FUEL TANK | 13 | 30006-060010810 | BOLT M6x10 | 螺栓 | 4 | GB5789 M6x10 TRIVALENT CHROMIUM 8.8 |  |  | 6
ATV | CF600AU-L(EU168) | 2020 | Complete Vehicle | F12-V6 | FUEL TANK | 14 | 9CR6-170200-10000 | FUEL LEVEL SENSOR | 油位传感器组合 | 1 | SUMITOMO PLUG |  |  | 1
ATV | CF600AU-L(EU168) | 2020 | Complete Vehicle | F12-V6 | FUEL TANK | 14 | 9CR6-170200 | FUEL LEVEL SENSOR | 油位传感器组合 | 1 |  |  |  | 1
ATV | CF600AU-L(EU168) | 2020 | Complete Vehicle | F12-V6 | FUEL TANK | 14 | 9CR6-170200-20000 | FUEL LEVEL SENSOR | 油位传感器组合 | 1 |  | ORDINARY PLUG | 2019/06/08 | 1
ATV | CF600AU-L(EU168) | 2020 | Complete Vehicle | F12-V6 | FUEL TANK | 14 | 9CR6-170200-30000 | FUEL LEVEL SENSOR | 油位传感器组合 | 1 | SUMITOMO PLUG | SUMITOMO PLUG | 2019/07/01 | 1
ATV | CF600AU-L(EU168) | 2020 | Complete Vehicle | F12-V6 | FUEL TANK | 15 | 9CR6-120200 | FUEL PAN | 承油盘组件 | 1 |  |  |  | 1 | 9CR6-120200-00001
ATV | CF600AU-L(EU168) | 2020 | Complete Vehicle | F12-V6 | FUEL TANK | 15 | 9CR6-120200-00001 | FUEL PAN | 承油盘组件 | 1 |  |  | 2019/05/31 | 1 | 9DSV-120200-6800
ATV | CF600AU-L(EU168) | 2020 | Complete Vehicle | F12-V6 | FUEL TANK | 16 | 9CR6-120300 | CAP, FUEL TANK | 油箱盖组合 | 1 |  | EXTERNAL FUEL CAP THREAD | 2016/5/7 | 1
ATV | CF600AU-L(EU168) | 2020 | Complete Vehicle | F12-V6 | FUEL TANK | 17 | 9010-120007 | REAR CUSHION SLEEVE, FUEL TANK | 油箱后缓冲套 | 2 |  |  |  | 6
ATV | CF600AU-L(EU168) | 2020 | Complete Vehicle | F12-V6 | FUEL TANK | 18 | 30601-113010 | CLAMP A13 | 环箍 | 1 | A13 |  |  | 6
ATV | CF600AU-L(EU168) | 2020 | Complete Vehicle | F12-V6 | FUEL TANK | 19 | 9CR6-120001 | BREATHER HOSE, FUEL TANK | 油箱通气管 | 1 |  |  |  | 1
ATV | CF600AU-L(EU168) | 2020 | Complete Vehicle | F12-V6 | FUEL TANK | 20 | 9010-120005 | CUSHION MAT, FUEL TANK | 油箱缓冲垫 | 2 |  |  |  | 1
ATV | CF600AU-L(EU168) | 2020 | Complete Vehicle | F12-V6 | FUEL TANK | 21 | 9010-120601-10000 | HEAT INSULATOR, FUEL TANK | 燃油箱隔热垫 | 0 |  |  | 2019/09/20 | 1
ATV | CF600AU-L(EU168) | 2020 | Complete Vehicle | F12-V6 | FUEL TANK | 22 | 9CR6-120002-00001 | PLATE, FUEL FILTER | 滤油器压板 | 1 |  |  |  | 1
ATV | CF600AU-L(EU168) | 2020 | Complete Vehicle | F12-V6 | FUEL TANK | 23 | 4020-040202 | SPONGE, FRONT VENTILATION PLATE | 前通风板海绵条 | 1 |  |  |  | 1
ATV | CF600AU-L(EU168) | 2020 | Complete Vehicle | F12-V6 | FUEL TANK | 24 | 9DS#-044049-6001 | LOWER PANEL, FUEL TANK | 油箱下护板 | 1 |  |  | 2019/09/19 | 1 | 9DSV-044049-6002
ATV | CF600AU-L(EU168) | 2020 | Complete Vehicle | F12-V6 | FUEL TANK | 25 | 9DS#-042079-6001 | HEAT INSULATOR, FUEL TANK LOWER PANEL | 油箱下护板隔热板 | 1 |  |  | 2019/10/16 | 1
ATV | CF600AU-L(EU168) | 2020 | Complete Vehicle | F13 | SEAT | 01 | 8030-130211 | CUSHION RUBBER WAHSER | 缓冲橡胶垫 | 6 |  |  |  | 6
ATV | CF600AU-L(EU168) | 2020 | Complete Vehicle | F13 | SEAT | 02 | 30204-060810 | NUT M6 | 螺母 | 2 | M6 |  |  | 6
ATV | CF600AU-L(EU168) | 2020 | Complete Vehicle | F13 | SEAT | 03 | 9010-130110 | HOOK, FRONT SEAT | 座垫挂钩组合 | 1 |  |  |  | 1
ATV | CF600AU-L(EU168) | 2020 | Complete Vehicle | F13 | SEAT | 04 | 9CR6-130100 | SEAT ASSY | 座垫组合 | 1 |  |  |  | 1
ATV | CF600AU-L(EU168) | 2020 | Complete Vehicle | F13 | SEAT | 04 | 9CR6-130100-0B000 | SEAT ASSY | 座垫组合 | 1 | BLACK |  |  | 1
ATV | CF600AU-L(EU168) | 2020 | Complete Vehicle | F14-A | RACK（STEEL） | 01 | 9CR6-140002 | COVER, RACK | 小货架盖板 | 1 |  |  |  | 1
ATV | CF600AU-L(EU168) | 2020 | Complete Vehicle | F14-A | RACK（STEEL） | 02 | 30006-080016810 | BOLT M8x16 | 螺栓 | 8 | M8x16 |  |  | 6
ATV | CF600AU-L(EU168) | 2020 | Complete Vehicle | F14-A | RACK（STEEL） | 03 | 9CR6-141100-30000 | FRONT RACK ASSY | 前货架焊接组合 | 1 |  |  |  | 1
ATV | CF600AU-L(EU168) | 2020 | Complete Vehicle | F14-A | RACK（STEEL） | 04 | 7020-140002 | TIE BAND, RACK COVER | 货架盖板拉带 | 1 |  |  |  | 1
ATV | CF600AU-L(EU168) | 2020 | Complete Vehicle | F14-A | RACK（STEEL） | 05 | 9CR6-141200-30000 | REAR RACK ASSY | 后货架焊接组合 | 1 |  |  |  | 1
ATV | CF600AU-L(EU168) | 2020 | Complete Vehicle | F14-A | RACK（STEEL） | 06 | 4020-140600 | ARMREST, LH | 左扶手 | 1 |  |  |  | 1 | 4020-140600-10000,9010-040808-10000
ATV | CF600AU-L(EU168) | 2020 | Complete Vehicle | F14-A | RACK（STEEL） | 06 | 4020-140600-10000 | ARMREST, LH | 左扶手 | 1 |  |  | 2018/12/14 | 1
ATV | CF600AU-L(EU168) | 2020 | Complete Vehicle | F14-A | RACK（STEEL） | 07 | 30006-080020810 | BOLT M8x20 | 螺栓 | 2 | M8x20 |  |  | 6
ATV | CF600AU-L(EU168) | 2020 | Complete Vehicle | F14-A | RACK（STEEL） | 08 | 30102-080035810 | SCREW M8x35 | 螺钉 | 4 | M8x35 |  |  | 6
ATV | CF600AU-L(EU168) | 2020 | Complete Vehicle | F14-A | RACK（STEEL） | 09 | 9010-040808 | BUSHING | 衬套 | 4 |  |  |  | 2 | 9010-040808-10000
ATV | CF600AU-L(EU168) | 2020 | Complete Vehicle | F14-A | RACK（STEEL） | 09 | 9010-040808-10000 | BUSHING | 衬套 | 4 |  |  | 2018/12/14 | 2
ATV | CF600AU-L(EU168) | 2020 | Complete Vehicle | F14-A | RACK（STEEL） | 10 | 4020-140700-10000 | ARMREST, RH | 右扶手 | 1 |  |  |  | 1
ATV | CF600AU-L(EU168) | 2020 | Complete Vehicle | F14-A | RACK（STEEL） | 11 | 30006-060012810 | BOLT M6x12 | 螺栓 | 2 | M6x12 |  |  | 6 | 30006-060012870
ATV | CF600AU-L(EU168) | 2020 | Complete Vehicle | F14-A | RACK（STEEL） | 12 | 9CR6-141300-10000 | BACKREST ASSY | 靠垫组合 | 1 |  |  |  | 1
ATV | CF600AU-L(EU168) | 2020 | Complete Vehicle | F14-A | RACK（STEEL） | 13 | 9CR6-141001 | SLEEVE, BACKREST | 靠垫定位套 | 2 |  |  |  | 1
ATV | CF600AU-L(EU168) | 2020 | Complete Vehicle | F14-A | RACK（STEEL） | 14 | 9CR6-140500 | BRACKET, LICENSE PLATE | 牌照板支架组合 | 1 |  |  |  | 1
ATV | CF600AU-L(EU168) | 2020 | Complete Vehicle | F14-A | RACK（STEEL） | 15 | 7000-044601 | BASE PLATE, FRONT LICENSE | 前牌照底板 | 1 |  |  |  | 1
ATV | CF600AU-L(EU168) | 2020 | Complete Vehicle | F14-A | RACK（STEEL） | 16 | 30006-060016810 | BOLT M6x16 | 螺栓 | 8 | M6x16 |  |  | 6 | 30006-060016870
ATV | CF600AU-L(EU168) | 2020 | Complete Vehicle | F14-A | RACK（STEEL） | 17 | 7020-140004 | BRACKET, SPEED LIMIT LICENSE | 限速牌支架 | 1 |  |  |  | 1
ATV | CF600AU-L(EU168) | 2020 | Complete Vehicle | F14-A | RACK（STEEL） | 18 | 7020-190001 | SPEED LIMIT LICENSE | 限速牌 | 1 | 90KM/H |  |  | 1
ATV | CF600AU-L(EU168) | 2020 | Complete Vehicle | F14-A | RACK（STEEL） | 19 | 30902-0401320 | BLIND RIVET | 抽芯铆钉 | 3 | 4x13 |  |  | 6
ATV | CF600AU-L(EU168) | 2020 | Complete Vehicle | F14-A | RACK（STEEL） | 20 | 9CR6-140230 | BRACKET, SPEED LIMIT LICENSE | 限速牌转接支架焊接组合 | 1 |  |  |  | 1
ATV | CF600AU-L(EU168) | 2020 | Complete Vehicle | F14-B | RACK（PLASTIC） | 01 | 30006-080016810 | BOLT M8x16 | 螺栓 | 12 | M8x16 |  |  | 6
ATV | CF600AU-L(EU168) | 2020 | Complete Vehicle | F14-B | RACK（PLASTIC） | 02 | 9CR6-140100-10000 | FRONT RACK ASSY | 前货架焊接组合 | 1 |  |  |  | 1
ATV | CF600AU-L(EU168) | 2020 | Complete Vehicle | F14-B | RACK（PLASTIC） | 03 | 8030-040020 | SCREW, SPEAKER COVER | 音箱盖螺钉 | 12 |  |  |  | 6 | 8030-040020-1000
ATV | CF600AU-L(EU168) | 2020 | Complete Vehicle | F14-B | RACK（PLASTIC） | 04 | 9CR6-140001 | COVER, RACK | 货架盖板 | 2 |  |  |  | 1
ATV | CF600AU-L(EU168) | 2020 | Complete Vehicle | F14-B | RACK（PLASTIC） | 05 | 30006-080020810 | BOLT M8x20 | 螺栓 | 2 | M8x20 |  |  | 6
ATV | CF600AU-L(EU168) | 2020 | Complete Vehicle | F14-B | RACK（PLASTIC） | 06 | 9CR6-140200-10000 | REAR RACK ASSY | 后货架焊接组合 | 1 |  |  |  | 1
ATV | CF600AU-L(EU168) | 2020 | Complete Vehicle | F14-B | RACK（PLASTIC） | 07 | 9CR6-140300 | BACKREST ASSY | 靠垫组合 | 1 |  |  |  | 1
ATV | CF600AU-L(EU168) | 2020 | Complete Vehicle | F14-B | RACK（PLASTIC） | 08 | 9CR6-140400 | ARMREST ASSY | 扶手组合 | 1 |  |  |  | 1
ATV | CF600AU-L(EU168) | 2020 | Complete Vehicle | F14-B | RACK（PLASTIC） | 09 | 9CR6-044061 | DECO CAP, BACKREST | 靠背装饰盖 | 1 |  |  |  | 1
ATV | CF600AU-L(EU168) | 2020 | Complete Vehicle | F14-B | RACK（PLASTIC） | 10 | 9CR6-044062 | SLEEVE, ARMREST | 扶手管护套 | 2 |  |  |  | 1
ATV | CF600AU-L(EU168) | 2020 | Complete Vehicle | F14-B | RACK（PLASTIC） | 11 | 30006-060016810 | BOLT M6x16 | 螺栓 | 10 | M6x16 |  |  | 6 | 30006-060016870
ATV | CF600AU-L(EU168) | 2020 | Complete Vehicle | F14-B | RACK（PLASTIC） | 12 | 9CR6-140500 | BRACKET, LICENSE PLATE | 牌照板支架组合 | 1 |  |  |  | 1
ATV | CF600AU-L(EU168) | 2020 | Complete Vehicle | F14-B | RACK（PLASTIC） | 13 | 7000-044601 | BASE PLATE, FRONT LICENSE | 前牌照底板 | 1 |  |  |  | 1
ATV | CF600AU-L(EU168) | 2020 | Complete Vehicle | F14-B | RACK（PLASTIC） | 14 | 9CR6-140230 | BRACKET, SPEED LIMIT LICENSE | 限速牌转接支架焊接组合 | 1 |  |  |  | 1
ATV | CF600AU-L(EU168) | 2020 | Complete Vehicle | F14-B | RACK（PLASTIC） | 15 | 7020-140004 | BRACKET, SPEED LIMIT LICENSE | 限速牌支架 | 1 |  |  |  | 1
ATV | CF600AU-L(EU168) | 2020 | Complete Vehicle | F14-B | RACK（PLASTIC） | 16 | 7020-190001 | SPEED LIMIT LICENSE | 限速牌 | 1 | 90KM/H |  |  | 1
ATV | CF600AU-L(EU168) | 2020 | Complete Vehicle | F14-B | RACK（PLASTIC） | 17 | 30902-0401320 | BLIND RIVET | 抽芯铆钉 | 3 | 4x13 |  |  | 6
ATV | CF600AU-L(EU168) | 2020 | Complete Vehicle | F15-1-A - V1 | ELECTRIC SYSTEM | 01 | 9GQ0-150500 | OUTPUT SEAT, POWER | 电源输出座组合 | 1 |  |  |  | 1 | 9GQ0-150500-10000
ATV | CF600AU-L(EU168) | 2020 | Complete Vehicle | F15-1-A - V1 | ELECTRIC SYSTEM | 01 | 5HY0-150500-10000 | OUTPUT SOCKET, POWER | 电源输出座组合 | 1 | SUMITOMO PLUG |  |  | 1 | 6NT1-150500
ATV | CF600AU-L(EU168) | 2020 | Complete Vehicle | F15-1-A - V1 | ELECTRIC SYSTEM | 02 | 9CRB-150100-20000 | MAIN CABLE | 主电缆 | 1 | ORDINARY |  |  | 1
ATV | CF600AU-L(EU168) | 2020 | Complete Vehicle | F15-1-A - V1 | ELECTRIC SYSTEM | 02 | 9CRB-150100-30000 | MAIN CABLE | 主电缆 | 1 | SUMITOMO |  |  | 1
ATV | CF600AU-L(EU168) | 2020 | Complete Vehicle | F15-1-A - V1 | ELECTRIC SYSTEM | 03 | 31023000 | BATTERY | 蓄电池 | 1 | DYNOVOLT, 12V30Ah |  |  | 1 | 31023004
ATV | CF600AU-L(EU168) | 2020 | Complete Vehicle | F15-1-A - V1 | ELECTRIC SYSTEM | 03 | 31023002 | BATTERY | 蓄电池 | 1 | YUASA, 12V30Ah |  |  | 1 | 31023004
ATV | CF600AU-L(EU168) | 2020 | Complete Vehicle | F15-1-A - V1 | ELECTRIC SYSTEM | 03 | 31023004 | BATTERY | 蓄电池 | 1 | DYNAVOLT,12V30Ah |  | 2018/08/01 | 1
ATV | CF600AU-L(EU168) | 2020 | Complete Vehicle | F15-1-A - V1 | ELECTRIC SYSTEM | 04 | 9GQA-001001 | INLET PIPE, STEPPER MOTOR SEAT | 步进电机进气管 | 1 |  |  |  | 1
ATV | CF600AU-L(EU168) | 2020 | Complete Vehicle | F15-1-A - V1 | ELECTRIC SYSTEM | 05 | A010-170300-2000 | ADJUSTING BUTTON, CLOCK | 时钟调节按扭 | 2 |  |  |  | 1
ATV | CF600AU-L(EU168) | 2020 | Complete Vehicle | F15-1-A - V1 | ELECTRIC SYSTEM | 06 | 806A-151303 | FUSE | 15A保险片 | 3 | 15A |  |  | 1 | 806A-151305
ATV | CF600AU-L(EU168) | 2020 | Complete Vehicle | F15-1-A - V1 | ELECTRIC SYSTEM | 07 | 806A-151302 | FUSE 10A | 保险丝_10A | 1 | 10A |  |  | 2
ATV | CF600AU-L(EU168) | 2020 | Complete Vehicle | F15-1-A - V1 | ELECTRIC SYSTEM | 08 | 8080-151301 | FUSE 5A | 保险丝_5A | 1 | 5A |  |  | 2
ATV | CF600AU-L(EU168) | 2020 | Complete Vehicle | F15-1-A - V1 | ELECTRIC SYSTEM | 09 | 7020-150210 | NEGATIVE CABLE, LONG | 长负极线 | 1 |  |  |  | 1
ATV | CF600AU-L(EU168) | 2020 | Complete Vehicle | F15-1-A - V1 | ELECTRIC SYSTEM | 10 | 8010-150003 | TIE BAND | 扎带 | 16 | 5x250 |  |  | 6
ATV | CF600AU-L(EU168) | 2020 | Complete Vehicle | F15-1-A - V1 | ELECTRIC SYSTEM | 11 | 9CR6-150240 | NEGATIVE CABLE, BATTERY | 短负极线 | 1 |  |  |  | 1
ATV | CF600AU-L(EU168) | 2020 | Complete Vehicle | F15-1-A - V1 | ELECTRIC SYSTEM | 12 | 9CRB-150300 | AUXILIARY CABLE, EFI | 电喷副电缆 | 1 | ORDINARY PLUG | ORDINARY PLUG |  | 1
ATV | CF600AU-L(EU168) | 2020 | Complete Vehicle | F15-1-A - V1 | ELECTRIC SYSTEM | 12 | 9CRB-150300-10000 | AUXILIARY CABLE, EFI | 电喷副电缆 | 1 | SUMITOMO PLUG | SUMITOMO PLUG |  | 1
ATV | CF600AU-L(EU168) | 2020 | Complete Vehicle | F15-1-A - V1 | ELECTRIC SYSTEM | 13 | 30105-050030410 | SCREW M5x30 | 螺钉 | 3 | M5x30 |  |  | 6
ATV | CF600AU-L(EU168) | 2020 | Complete Vehicle | F15-1-A - V1 | ELECTRIC SYSTEM | 14 | 0010-021019-0010 | BOLT M6x12 | 螺栓 | 1 | M6x12 |  |  | 6
ATV | CF600AU-L(EU168) | 2020 | Complete Vehicle | F15-1-A - V1 | ELECTRIC SYSTEM | 15 | 30601-117010 | CLAMP A17 | 环箍 | 4 | A17 |  |  | 6
ATV | CF600AU-L(EU168) | 2020 | Complete Vehicle | F15-1-A - V1 | ELECTRIC SYSTEM | 16 | 9GQA-001002 | EXHAUST PIPE, STEPPER MOTOR SEAT | 步进电机出气管 | 1 |  |  |  | 1
ATV | CF600AU-L(EU168) | 2020 | Complete Vehicle | F15-1-A - V1 | ELECTRIC SYSTEM | 17 | 7020-150800 | POWER SOCKET, TRAILER | 拖车电源插座 | 1 | ORDINARY | ORDINARY |  | 1
ATV | CF600AU-L(EU168) | 2020 | Complete Vehicle | F15-1-A - V1 | ELECTRIC SYSTEM | 17 | 7020-150800-1000 | POWER SOCKET, TRAILER | 拖车电源插座 | 1 | SUMITOMO PLUG |  |  | 1
ATV | CF600AU-L(EU168) | 2020 | Complete Vehicle | F15-1-A - V1 | ELECTRIC SYSTEM | 17 | 9010-151010-1000 | POWER SOCKET, TRAILER | 拖车电源插座 | 1 | LOF | LOF+EPS |  | 1
ATV | CF600AU-L(EU168) | 2020 | Complete Vehicle | F15-1-A - V1 | ELECTRIC SYSTEM | 18 | 01AA-177000 | REGULATOR | 整流调压器 | 1 | 330W |  |  | 1
ATV | CF600AU-L(EU168) | 2020 | Complete Vehicle | F15-1-A - V1 | ELECTRIC SYSTEM | 18 | 0800-177000-10000 | REGULATOR | 整流调压器 | 1 | HIGH POWER, CHINESE |  |  | 1
ATV | CF600AU-L(EU168) | 2020 | Complete Vehicle | F15-1-A - V1 | ELECTRIC SYSTEM | 19 | 7020-150230 | POSITIVE WIRE, BATTERY | 电瓶正极线 | 1 |  |  |  | 1
ATV | CF600AU-L(EU168) | 2020 | Complete Vehicle | F15-1-A - V1 | ELECTRIC SYSTEM | 20 | 9010-150301 | FUSE | 保险丝20A | 1 | 22A |  |  | 2
ATV | CF600AU-L(EU168) | 2020 | Complete Vehicle | F15-1-A - V1 | ELECTRIC SYSTEM | 21 | 9CR6-150310 | STARTER RELAY | 起动继电器 | 1 |  |  |  | 1
ATV | CF600AU-L(EU168) | 2020 | Complete Vehicle | F15-1-A - V1 | ELECTRIC SYSTEM | 22 | 9CR6-150220 | CABLE,STARTING MOTOR | 起动电机线 | 1 |  |  | 2017-7-6 | 1
ATV | CF600AU-L(EU168) | 2020 | Complete Vehicle | F15-1-A - V1 | ELECTRIC SYSTEM | 23 | 9GQA-030010 | BRACKET, STEPPER MOTOR | 步进电机安装支架 | 1 |  |  |  | 1 | 9GQA-030010-20000
ATV | CF600AU-L(EU168) | 2020 | Complete Vehicle | F15-1-A - V1 | ELECTRIC SYSTEM | 24 | 0GQ0-175000 | STEPPER MOTOR | 步进电机总成 | 1 |  |  |  | 1
ATV | CF600AU-L(EU168) | 2020 | Complete Vehicle | F15-1-A - V1 | ELECTRIC SYSTEM | 25 | 0GS0-174000 | ECU | ECU | 1 | FOR EU 168 ONLY |  |  | 1 | 9DS#-001000-6200
ATV | CF600AU-L(EU168) | 2020 | Complete Vehicle | F15-1-A - V1 | ELECTRIC SYSTEM | 26 | 30110-480160010 | SELF-TAPPING SCREW ST4.8x16 | 自攻螺钉 | 2 | ST4.8x16 |  |  | 6
ATV | CF600AU-L(EU168) | 2020 | Complete Vehicle | F15-1-A - V1 | ELECTRIC SYSTEM | 27 | 4020-150340 | FLASHER | 闪烁器 | 1 |  |  |  | 1
ATV | CF600AU-L(EU168) | 2020 | Complete Vehicle | F15-1-A - V1 | ELECTRIC SYSTEM | 28 | 8010-150002 | CUSHION WASHER, FLASHER | 闪烁器缓冲垫 | 1 |  |  |  | 6
ATV | CF600AU-L(EU168) | 2020 | Complete Vehicle | F15-1-A - V1 | ELECTRIC SYSTEM | 29 | 018B-176000 | OXYGEN SENSOR | 氧传感器 | 1 |  |  |  | 1
ATV | CF600AU-L(EU168) | 2020 | Complete Vehicle | F15-1-A - V1 | ELECTRIC SYSTEM | 30 | 30006-060012810 | BOLT M6x12 | 螺栓 | 2 | M6x12 |  |  | 6 | 30006-060012870
ATV | CF600AU-L(EU168) | 2020 | Complete Vehicle | F15-1-A - V1 | ELECTRIC SYSTEM | 31 | 0GR0-178000 | HIGH-TENSION CABLE | 高压线 | 1 |  |  |  | 1
ATV | CF600AU-L(EU168) | 2020 | Complete Vehicle | F15-1-A - V1 | ELECTRIC SYSTEM | 32 | 018B-178000 | IGNITION COIL | 点火线圈 | 1 |  |  |  | 1
ATV | CF600AU-L(EU168) | 2020 | Complete Vehicle | F15-1-A - V1 | ELECTRIC SYSTEM | 33 | 30006-060025810 | BOLT M6x25 | 螺栓 | 2 | M6x25 |  |  | 6
ATV | CF600AU-L(EU168) | 2020 | Complete Vehicle | F15-1-A - V1 | ELECTRIC SYSTEM | 34 | 5020-150700 | ELECTRIC HORN | 电喇叭 | 1 |  |  |  | 1
ATV | CF600AU-L(EU168) | 2020 | Complete Vehicle | F15-1-A - V1 | ELECTRIC SYSTEM | 35 | 7020-040411 | RELAY BOX | 继电器盒体 | 1 |  |  |  | 1
ATV | CF600AU-L(EU168) | 2020 | Complete Vehicle | F15-1-A - V1 | ELECTRIC SYSTEM | 36 | 7020-040412-10000 | COVER,RELAY BOX | 继电器盒盖 | 1 |  |  | 2018/07/28 | 1
ATV | CF600AU-L(EU168) | 2020 | Complete Vehicle | F15-1-A - V1 | ELECTRIC SYSTEM | 36 | 7020-040412 | COVER, RELAY BOX | 继电器盒盖 | 1 |  |  |  | 1 | 7020-040412-10000
ATV | CF600AU-L(EU168) | 2020 | Complete Vehicle | F15-1-A - V1 | ELECTRIC SYSTEM | 37 | 7020-040414 | RUBBER WASHER, RELAY BOX COVER | 继电器盒盖胶垫 | 1 |  |  |  | 1
ATV | CF600AU-L(EU168) | 2020 | Complete Vehicle | F15-1-A - V1 | ELECTRIC SYSTEM | 38 | 9010-150350 | AUXILIARY RELAY | 辅助继电器 | 8 |  |  |  | 1
ATV | CF600AU-L(EU168) | 2020 | Complete Vehicle | F15-1-A - V1 | ELECTRIC SYSTEM | 39 | 30006-060016810 | BOLT M6x16 | 螺栓 | 2 | M6x16 |  |  | 6 | 30006-060016870
ATV | CF600AU-L(EU168) | 2020 | Complete Vehicle | F15-1-A - V1 | ELECTRIC SYSTEM | 40 | 9060-152100 | BELT, BATTERY | 电池提带 | 1 |  |  |  | 1
ATV | CF600AU-L(EU168) | 2020 | Complete Vehicle | F15-1-A - V1 | ELECTRIC SYSTEM | 41 | 0180-015003 | RUBBER SLEEVE | 橡胶套 | 2 |  |  |  | 6
ATV | CF600AU-L(EU168) | 2020 | Complete Vehicle | F15-1-A - V1 | ELECTRIC SYSTEM | 42 | 30006-080014810 | BOLT M8x14 | 螺栓 | 1 | M8x14 |  |  | 6
ATV | CF600AU-L(EU168) | 2020 | Complete Vehicle | F15-1-A - V1 | ELECTRIC SYSTEM | 43 | 9CR6-151000-10000 | EPS CONTROLLER ASSY | EPS控制器总成 | 1 |  |  | 2019/06/08 | 1
ATV | CF600AU-L(EU168) | 2020 | Complete Vehicle | F15-1-A - V1 | ELECTRIC SYSTEM | 43 | 9CR6-151000 | EPS CONTROLLER | EPS控制器总成 | 1 |  |  |  | 1 | 9CR6-151000-10000,9CR6-103300-30000
ATV | CF600AU-L(EU168) | 2020 | Complete Vehicle | F15-1-A - V1 | ELECTRIC SYSTEM | 44 | 30006-060030810 | BOLT M6x30 | 螺栓 | 4 | M6x30 |  |  | 6
ATV | CF600AU-L(EU168) | 2020 | Complete Vehicle | F15-1-A - V1 | ELECTRIC SYSTEM | 45 | 9010-150002 | AUXILIARY RELAY | 辅助继电器橡胶圈 | 8 |  |  |  | 6
ATV | CF600AU-L(EU168) | 2020 | Complete Vehicle | F15-1-A - V1 | ELECTRIC SYSTEM | 46 | 9CR6-150500 | ADAPTOR CABLE, DAYTIME RUNNING LIGHT | 日行灯转接线 | 1 |  |  |  | 1
ATV | CF600AU-L(EU168) | 2020 | Complete Vehicle | F15-1-A - V1 | ELECTRIC SYSTEM | 46 | 9CR6-150500-10000 | ADAPTOR CABLE, DAYTIME RUNNING LIGHT | 日行线转接线 | 1 |  |  |  | 1
ATV | CF600AU-L(EU168) | 2020 | Complete Vehicle | F15-1-A - V1 | ELECTRIC SYSTEM | 47 | 9010-151020 | ADAPTOR SEAT, TRAILER POWER | 拖车电源转接座 | 1 |  |  |  | 1
ATV | CF600AU-L(EU168) | 2020 | Complete Vehicle | F15-1-A - V1 | ELECTRIC SYSTEM | 48 | 9GQ0-150600 | OUTPUT SEAT, USB | USB输出座组合 | 1 |  |  |  | 1 | 9GQ0-150600-10000
ATV | CF600AU-L(EU168) | 2020 | Complete Vehicle | F15-1-A - V1 | ELECTRIC SYSTEM | 48 | 9AWA-150600 | OUTPUT SEAT, USB | USB输出座组合 | 1 | SUMITOMO PLUG |  |  | 1
ATV | CF600AU-L(EU168) | 2020 | Complete Vehicle | F15-1-A-V2 | ELECTRIC SYSTEM | 01 | 9GQ0-150500 | OUTPUT SEAT, POWER | 电源输出座组合 | 1 |  |  |  | 1 | 9GQ0-150500-10000
ATV | CF600AU-L(EU168) | 2020 | Complete Vehicle | F15-1-A-V2 | ELECTRIC SYSTEM | 01 | 5HY0-150500-10000 | OUTPUT SOCKET, POWER | 电源输出座组合 | 1 | SUMITOMO PLUG |  |  | 1 | 6NT1-150500
ATV | CF600AU-L(EU168) | 2020 | Complete Vehicle | F15-1-A-V2 | ELECTRIC SYSTEM | 02 | 9CS0-150100-20000 | MAIN CABLE | 主电缆 | 1 | STANDARD | ORDINARY PLUG, FOR 168 | 2019/07/04 | 1
ATV | CF600AU-L(EU168) | 2020 | Complete Vehicle | F15-1-A-V2 | ELECTRIC SYSTEM | 02 | 9CS0-150100-B0000 | MAIN CABLE | 主电缆 | 1 |  | LOF, FOR 168 | 2019/07/04 | 1
ATV | CF600AU-L(EU168) | 2020 | Complete Vehicle | F15-1-A-V2 | ELECTRIC SYSTEM | 03 | 31023000 | BATTERY | 蓄电池 | 1 | DYNOVOLT, 12V30Ah |  |  | 1 | 31023004
ATV | CF600AU-L(EU168) | 2020 | Complete Vehicle | F15-1-A-V2 | ELECTRIC SYSTEM | 03 | 31023002 | BATTERY | 蓄电池 | 1 | YUASA, 12V30Ah |  |  | 1 | 31023004
ATV | CF600AU-L(EU168) | 2020 | Complete Vehicle | F15-1-A-V2 | ELECTRIC SYSTEM | 03 | 31023004 | BATTERY | 蓄电池 | 1 | DYNAVOLT,12V30Ah |  | 2018/08/01 | 1
ATV | CF600AU-L(EU168) | 2020 | Complete Vehicle | F15-1-A-V2 | ELECTRIC SYSTEM | 04 | 9GQA-001001 | INLET PIPE, STEPPER MOTOR SEAT | 步进电机进气管 | 1 |  |  |  | 1
ATV | CF600AU-L(EU168) | 2020 | Complete Vehicle | F15-1-A-V2 | ELECTRIC SYSTEM | 05 | A010-170300-2000 | ADJUSTING BUTTON, CLOCK | 时钟调节按扭 | 2 |  |  |  | 1
ATV | CF600AU-L(EU168) | 2020 | Complete Vehicle | F15-1-A-V2 | ELECTRIC SYSTEM | 06 | 806A-151303 | FUSE | 15A保险片 | 3 | 15A |  |  | 1 | 806A-151305
ATV | CF600AU-L(EU168) | 2020 | Complete Vehicle | F15-1-A-V2 | ELECTRIC SYSTEM | 07 | 806A-151302 | FUSE 10A | 保险丝_10A | 1 | 10A |  |  | 2
ATV | CF600AU-L(EU168) | 2020 | Complete Vehicle | F15-1-A-V2 | ELECTRIC SYSTEM | 08 | 8080-151301 | FUSE 5A | 保险丝_5A | 1 | 5A |  |  | 2
ATV | CF600AU-L(EU168) | 2020 | Complete Vehicle | F15-1-A-V2 | ELECTRIC SYSTEM | 09 | 9CS0-150210 | NEGATIVE CABLE, STARTER MOTOR | 起动电机负极线 | 1 |  |  | 2019/06/24 | 1
ATV | CF600AU-L(EU168) | 2020 | Complete Vehicle | F15-1-A-V2 | ELECTRIC SYSTEM | 10 | 8010-150003 | TIE BAND | 扎带 | 16 | 5x250 |  |  | 6
ATV | CF600AU-L(EU168) | 2020 | Complete Vehicle | F15-1-A-V2 | ELECTRIC SYSTEM | 11 | 9CS0-150220 | NEGATIVE WIRE, BATTERY | 电瓶负极线 | 1 |  |  | 2019/06/10 | 1
ATV | CF600AU-L(EU168) | 2020 | Complete Vehicle | F15-1-A-V2 | ELECTRIC SYSTEM | 12 | 9GQ0-150600 | OUTPUT SEAT, USB | USB输出座组合 | 1 |  |  |  | 1 | 9GQ0-150600-10000
ATV | CF600AU-L(EU168) | 2020 | Complete Vehicle | F15-1-A-V2 | ELECTRIC SYSTEM | 12 | 9AWA-150600 | OUTPUT SEAT, USB | USB输出座组合 | 1 | SUMITOMO PLUG |  |  | 1
ATV | CF600AU-L(EU168) | 2020 | Complete Vehicle | F15-1-A-V2 | ELECTRIC SYSTEM | 13 | 30105-050030410 | SCREW M5x30 | 螺钉 | 3 | M5x30 |  |  | 6
ATV | CF600AU-L(EU168) | 2020 | Complete Vehicle | F15-1-A-V2 | ELECTRIC SYSTEM | 14 | 0010-021019-0010 | BOLT M6x12 | 螺栓 | 1 | M6x12 |  |  | 6
ATV | CF600AU-L(EU168) | 2020 | Complete Vehicle | F15-1-A-V2 | ELECTRIC SYSTEM | 15 | 30601-117010 | CLAMP A17 | 环箍 | 4 | A17 |  |  | 6
ATV | CF600AU-L(EU168) | 2020 | Complete Vehicle | F15-1-A-V2 | ELECTRIC SYSTEM | 16 | 9GQA-001002 | EXHAUST PIPE, STEPPER MOTOR SEAT | 步进电机出气管 | 1 |  |  |  | 1
ATV | CF600AU-L(EU168) | 2020 | Complete Vehicle | F15-1-A-V2 | ELECTRIC SYSTEM | 17 | 7020-150800 | POWER SOCKET, TRAILER | 拖车电源插座 | 1 | ORDINARY | ORDINARY |  | 1
ATV | CF600AU-L(EU168) | 2020 | Complete Vehicle | F15-1-A-V2 | ELECTRIC SYSTEM | 17 | 7020-150800-1000 | POWER SOCKET, TRAILER | 拖车电源插座 | 1 | SUMITOMO PLUG |  |  | 1
ATV | CF600AU-L(EU168) | 2020 | Complete Vehicle | F15-1-A-V2 | ELECTRIC SYSTEM | 17 | 9010-151010-1000 | POWER SOCKET, TRAILER | 拖车电源插座 | 1 | LOF | LOF+EPS |  | 1
ATV | CF600AU-L(EU168) | 2020 | Complete Vehicle | F15-1-A-V2 | ELECTRIC SYSTEM | 18 | 01AA-177000 | REGULATOR | 整流调压器 | 1 | 330W |  |  | 1
ATV | CF600AU-L(EU168) | 2020 | Complete Vehicle | F15-1-A-V2 | ELECTRIC SYSTEM | 18 | 0800-177000-10000 | REGULATOR | 整流调压器 | 1 | HIGH POWER, CHINESE |  |  | 1
ATV | CF600AU-L(EU168) | 2020 | Complete Vehicle | F15-1-A-V2 | ELECTRIC SYSTEM | 19 | 7020-150230 | POSITIVE WIRE, BATTERY | 电瓶正极线 | 1 |  |  |  | 1
ATV | CF600AU-L(EU168) | 2020 | Complete Vehicle | F15-1-A-V2 | ELECTRIC SYSTEM | 20 | 9010-150301 | FUSE | 保险丝20A | 1 | 22A |  |  | 2
ATV | CF600AU-L(EU168) | 2020 | Complete Vehicle | F15-1-A-V2 | ELECTRIC SYSTEM | 21 | 9CR6-150310 | STARTER RELAY | 起动继电器 | 1 |  |  |  | 1
ATV | CF600AU-L(EU168) | 2020 | Complete Vehicle | F15-1-A-V2 | ELECTRIC SYSTEM | 22 | 9CR6-150220 | CABLE,STARTING MOTOR | 起动电机线 | 1 |  |  | 2017-7-6 | 1
ATV | CF600AU-L(EU168) | 2020 | Complete Vehicle | F15-1-A-V2 | ELECTRIC SYSTEM | 23 | 9GQA-030010 | BRACKET, STEPPER MOTOR | 步进电机安装支架 | 1 |  |  |  | 1 | 9GQA-030010-20000
ATV | CF600AU-L(EU168) | 2020 | Complete Vehicle | F15-1-A-V2 | ELECTRIC SYSTEM | 24 | 0GQ0-175000 | STEPPER MOTOR | 步进电机总成 | 1 |  |  |  | 1
ATV | CF600AU-L(EU168) | 2020 | Complete Vehicle | F15-1-A-V2 | ELECTRIC SYSTEM | 25 | 0GS0-174000 | ECU | ECU | 1 | FOR EU 168 ONLY |  |  | 1 | 9DS#-001000-6200
ATV | CF600AU-L(EU168) | 2020 | Complete Vehicle | F15-1-A-V2 | ELECTRIC SYSTEM | 26 | 30110-480160010 | SELF-TAPPING SCREW ST4.8x16 | 自攻螺钉 | 2 | ST4.8x16 |  |  | 6
ATV | CF600AU-L(EU168) | 2020 | Complete Vehicle | F15-1-A-V2 | ELECTRIC SYSTEM | 27 | 4020-150340 | FLASHER | 闪烁器 | 1 |  |  |  | 1
ATV | CF600AU-L(EU168) | 2020 | Complete Vehicle | F15-1-A-V2 | ELECTRIC SYSTEM | 28 | 8010-150002 | CUSHION WASHER, FLASHER | 闪烁器缓冲垫 | 1 |  |  |  | 6
ATV | CF600AU-L(EU168) | 2020 | Complete Vehicle | F15-1-A-V2 | ELECTRIC SYSTEM | 29 | 018B-176000 | OXYGEN SENSOR | 氧传感器 | 1 |  |  |  | 1
ATV | CF600AU-L(EU168) | 2020 | Complete Vehicle | F15-1-A-V2 | ELECTRIC SYSTEM | 30 | 30006-060012810 | BOLT M6x12 | 螺栓 | 2 | M6x12 |  |  | 6 | 30006-060012870
ATV | CF600AU-L(EU168) | 2020 | Complete Vehicle | F15-1-A-V2 | ELECTRIC SYSTEM | 31 | 0GR0-178000 | HIGH-TENSION CABLE | 高压线 | 1 |  |  |  | 1
ATV | CF600AU-L(EU168) | 2020 | Complete Vehicle | F15-1-A-V2 | ELECTRIC SYSTEM | 32 | 018B-178000 | IGNITION COIL | 点火线圈 | 1 |  |  |  | 1
ATV | CF600AU-L(EU168) | 2020 | Complete Vehicle | F15-1-A-V2 | ELECTRIC SYSTEM | 33 | 30006-060025810 | BOLT M6x25 | 螺栓 | 2 | M6x25 |  |  | 6
ATV | CF600AU-L(EU168) | 2020 | Complete Vehicle | F15-1-A-V2 | ELECTRIC SYSTEM | 34 | 5020-150700 | ELECTRIC HORN | 电喇叭 | 1 |  |  |  | 1
ATV | CF600AU-L(EU168) | 2020 | Complete Vehicle | F15-1-A-V2 | ELECTRIC SYSTEM | 35 | 7020-040411 | RELAY BOX | 继电器盒体 | 1 |  |  |  | 1
ATV | CF600AU-L(EU168) | 2020 | Complete Vehicle | F15-1-A-V2 | ELECTRIC SYSTEM | 36 | 7020-040412-10000 | COVER,RELAY BOX | 继电器盒盖 | 1 |  |  | 2018/07/28 | 1
ATV | CF600AU-L(EU168) | 2020 | Complete Vehicle | F15-1-A-V2 | ELECTRIC SYSTEM | 36 | 7020-040412 | COVER, RELAY BOX | 继电器盒盖 | 1 |  |  |  | 1 | 7020-040412-10000
ATV | CF600AU-L(EU168) | 2020 | Complete Vehicle | F15-1-A-V2 | ELECTRIC SYSTEM | 37 | 7020-040414 | RUBBER WASHER, RELAY BOX COVER | 继电器盒盖胶垫 | 1 |  |  |  | 1
ATV | CF600AU-L(EU168) | 2020 | Complete Vehicle | F15-1-A-V2 | ELECTRIC SYSTEM | 38 | 9010-150350 | AUXILIARY RELAY | 辅助继电器 | 8 |  |  |  | 1
ATV | CF600AU-L(EU168) | 2020 | Complete Vehicle | F15-1-A-V2 | ELECTRIC SYSTEM | 39 | 30006-060016810 | BOLT M6x16 | 螺栓 | 2 | M6x16 |  |  | 6 | 30006-060016870
ATV | CF600AU-L(EU168) | 2020 | Complete Vehicle | F15-1-A-V2 | ELECTRIC SYSTEM | 40 | 9060-152100 | BELT, BATTERY | 电池提带 | 1 |  |  |  | 1
ATV | CF600AU-L(EU168) | 2020 | Complete Vehicle | F15-1-A-V2 | ELECTRIC SYSTEM | 41 | 0180-015003 | RUBBER SLEEVE | 橡胶套 | 2 |  |  |  | 6
ATV | CF600AU-L(EU168) | 2020 | Complete Vehicle | F15-1-A-V2 | ELECTRIC SYSTEM | 42 | 30006-080014810 | BOLT M8x14 | 螺栓 | 1 | M8x14 |  |  | 6
ATV | CF600AU-L(EU168) | 2020 | Complete Vehicle | F15-1-A-V2 | ELECTRIC SYSTEM | 43 | 9CR6-151000 | EPS CONTROLLER | EPS控制器总成 | 1 |  |  |  | 1 | 9CR6-151000-10000,9CR6-103300-30000
ATV | CF600AU-L(EU168) | 2020 | Complete Vehicle | F15-1-A-V2 | ELECTRIC SYSTEM | 43 | 9CR6-151000-10000 | EPS CONTROLLER ASSY | EPS控制器总成 | 1 |  |  | 2019/06/08 | 1
ATV | CF600AU-L(EU168) | 2020 | Complete Vehicle | F15-1-A-V2 | ELECTRIC SYSTEM | 44 | 30006-060030810 | BOLT M6x30 | 螺栓 | 4 | M6x30 |  |  | 6
ATV | CF600AU-L(EU168) | 2020 | Complete Vehicle | F15-1-A-V2 | ELECTRIC SYSTEM | 45 | 9010-150002 | AUXILIARY RELAY | 辅助继电器橡胶圈 | 8 |  |  |  | 6
ATV | CF600AU-L(EU168) | 2020 | Complete Vehicle | F15-1-A-V2 | ELECTRIC SYSTEM | 46 | 9CR6-150500 | ADAPTOR CABLE, DAYTIME RUNNING LIGHT | 日行灯转接线 | 1 |  |  |  | 1
ATV | CF600AU-L(EU168) | 2020 | Complete Vehicle | F15-1-A-V2 | ELECTRIC SYSTEM | 46 | 9CR6-150500-10000 | ADAPTOR CABLE, DAYTIME RUNNING LIGHT | 日行线转接线 | 1 |  |  |  | 1
ATV | CF600AU-L(EU168) | 2020 | Complete Vehicle | F15-1-A-V2 | ELECTRIC SYSTEM | 47 | 9010-151020 | ADAPTOR SEAT, TRAILER POWER | 拖车电源转接座 | 1 |  |  |  | 1
ATV | CF600AU-L(EU168) | 2020 | Complete Vehicle | F15-1-A-V3 | ELECTRIC SYSTEM | 01 | 9GQ0-150500 | OUTPUT SEAT, POWER | 电源输出座组合 | 1 |  |  |  | 1 | 9GQ0-150500-10000
ATV | CF600AU-L(EU168) | 2020 | Complete Vehicle | F15-1-A-V3 | ELECTRIC SYSTEM | 01 | 5HY0-150500-10000 | OUTPUT SOCKET, POWER | 电源输出座组合 | 1 | SUMITOMO PLUG |  |  | 1 | 6NT1-150500
ATV | CF600AU-L(EU168) | 2020 | Complete Vehicle | F15-1-A-V3 | ELECTRIC SYSTEM | 02 | 9CS0-150100-20000 | MAIN CABLE | 主电缆 | 1 | STANDARD | ORDINARY PLUG, FOR 168 | 2019/07/04 | 1
ATV | CF600AU-L(EU168) | 2020 | Complete Vehicle | F15-1-A-V3 | ELECTRIC SYSTEM | 02 | 9CS0-150100-B0000 | MAIN CABLE | 主电缆 | 1 |  | LOF, FOR 168 | 2019/07/04 | 1
ATV | CF600AU-L(EU168) | 2020 | Complete Vehicle | F15-1-A-V3 | ELECTRIC SYSTEM | 03 | 31023000 | BATTERY | 蓄电池 | 1 | DYNOVOLT, 12V30Ah |  |  | 1 | 31023004
ATV | CF600AU-L(EU168) | 2020 | Complete Vehicle | F15-1-A-V3 | ELECTRIC SYSTEM | 03 | 31023002 | BATTERY | 蓄电池 | 1 | YUASA, 12V30Ah |  |  | 1 | 31023004
ATV | CF600AU-L(EU168) | 2020 | Complete Vehicle | F15-1-A-V3 | ELECTRIC SYSTEM | 03 | 31023004 | BATTERY | 蓄电池 | 1 | DYNAVOLT,12V30Ah |  | 2018/08/01 | 1
ATV | CF600AU-L(EU168) | 2020 | Complete Vehicle | F15-1-A-V3 | ELECTRIC SYSTEM | 04 | 9GQA-001001 | INLET PIPE, STEPPER MOTOR SEAT | 步进电机进气管 | 1 |  |  |  | 1
ATV | CF600AU-L(EU168) | 2020 | Complete Vehicle | F15-1-A-V3 | ELECTRIC SYSTEM | 05 | A010-170300-2000 | ADJUSTING BUTTON, CLOCK | 时钟调节按扭 | 2 |  |  |  | 1
ATV | CF600AU-L(EU168) | 2020 | Complete Vehicle | F15-1-A-V3 | ELECTRIC SYSTEM | 06 | 806A-151303 | FUSE | 15A保险片 | 3 | 15A |  |  | 1 | 806A-151305
ATV | CF600AU-L(EU168) | 2020 | Complete Vehicle | F15-1-A-V3 | ELECTRIC SYSTEM | 07 | 806A-151302 | FUSE 10A | 保险丝_10A | 1 | 10A |  |  | 2
ATV | CF600AU-L(EU168) | 2020 | Complete Vehicle | F15-1-A-V3 | ELECTRIC SYSTEM | 08 | 8080-151301 | FUSE 5A | 保险丝_5A | 1 | 5A |  |  | 2
ATV | CF600AU-L(EU168) | 2020 | Complete Vehicle | F15-1-A-V3 | ELECTRIC SYSTEM | 09 | 9CS0-150210 | NEGATIVE CABLE, STARTER MOTOR | 起动电机负极线 | 1 |  |  | 2019/06/24 | 1
ATV | CF600AU-L(EU168) | 2020 | Complete Vehicle | F15-1-A-V3 | ELECTRIC SYSTEM | 10 | 8010-150003 | TIE BAND | 扎带 | 16 | 5x250 |  |  | 6
ATV | CF600AU-L(EU168) | 2020 | Complete Vehicle | F15-1-A-V3 | ELECTRIC SYSTEM | 11 | 9CS0-150220 | NEGATIVE WIRE, BATTERY | 电瓶负极线 | 1 |  |  | 2019/06/10 | 1
ATV | CF600AU-L(EU168) | 2020 | Complete Vehicle | F15-1-A-V3 | ELECTRIC SYSTEM | 12 | 9GQ0-150600 | OUTPUT SEAT, USB | USB输出座组合 | 1 |  |  |  | 1 | 9GQ0-150600-10000
ATV | CF600AU-L(EU168) | 2020 | Complete Vehicle | F15-1-A-V3 | ELECTRIC SYSTEM | 12 | 9AWA-150600 | OUTPUT SEAT, USB | USB输出座组合 | 1 | SUMITOMO PLUG |  |  | 1
ATV | CF600AU-L(EU168) | 2020 | Complete Vehicle | F15-1-A-V3 | ELECTRIC SYSTEM | 13 | 30105-050030410 | SCREW M5x30 | 螺钉 | 3 | M5x30 |  |  | 6
ATV | CF600AU-L(EU168) | 2020 | Complete Vehicle | F15-1-A-V3 | ELECTRIC SYSTEM | 14 | 0010-021019-0010 | BOLT M6x12 | 螺栓 | 1 | M6x12 |  |  | 6
ATV | CF600AU-L(EU168) | 2020 | Complete Vehicle | F15-1-A-V3 | ELECTRIC SYSTEM | 15 | 30601-117010 | CLAMP A17 | 环箍 | 4 | A17 |  |  | 6
ATV | CF600AU-L(EU168) | 2020 | Complete Vehicle | F15-1-A-V3 | ELECTRIC SYSTEM | 16 | 9GQA-001002 | EXHAUST PIPE, STEPPER MOTOR SEAT | 步进电机出气管 | 1 |  |  |  | 1
ATV | CF600AU-L(EU168) | 2020 | Complete Vehicle | F15-1-A-V3 | ELECTRIC SYSTEM | 17 | 7020-150800 | POWER SOCKET, TRAILER | 拖车电源插座 | 1 | ORDINARY | ORDINARY |  | 1
ATV | CF600AU-L(EU168) | 2020 | Complete Vehicle | F15-1-A-V3 | ELECTRIC SYSTEM | 17 | 7020-150800-1000 | POWER SOCKET, TRAILER | 拖车电源插座 | 1 | SUMITOMO PLUG |  |  | 1
ATV | CF600AU-L(EU168) | 2020 | Complete Vehicle | F15-1-A-V3 | ELECTRIC SYSTEM | 17 | 9010-151010-1000 | POWER SOCKET, TRAILER | 拖车电源插座 | 1 | LOF | LOF+EPS |  | 1
ATV | CF600AU-L(EU168) | 2020 | Complete Vehicle | F15-1-A-V3 | ELECTRIC SYSTEM | 18 | 01AA-177000 | REGULATOR | 整流调压器 | 1 | 330W |  |  | 1
ATV | CF600AU-L(EU168) | 2020 | Complete Vehicle | F15-1-A-V3 | ELECTRIC SYSTEM | 18 | 0800-177000-10000 | REGULATOR | 整流调压器 | 1 | HIGH POWER, CHINESE |  |  | 1
ATV | CF600AU-L(EU168) | 2020 | Complete Vehicle | F15-1-A-V3 | ELECTRIC SYSTEM | 19 | 7020-150230 | POSITIVE WIRE, BATTERY | 电瓶正极线 | 1 |  |  |  | 1
ATV | CF600AU-L(EU168) | 2020 | Complete Vehicle | F15-1-A-V3 | ELECTRIC SYSTEM | 20 | 9010-150301 | FUSE | 保险丝20A | 1 | 22A |  |  | 2
ATV | CF600AU-L(EU168) | 2020 | Complete Vehicle | F15-1-A-V3 | ELECTRIC SYSTEM | 21 | 9CR6-150310 | STARTER RELAY | 起动继电器 | 1 |  |  |  | 1
ATV | CF600AU-L(EU168) | 2020 | Complete Vehicle | F15-1-A-V3 | ELECTRIC SYSTEM | 22 | 9CR6-150220 | CABLE,STARTING MOTOR | 起动电机线 | 1 |  |  | 2017-7-6 | 1
ATV | CF600AU-L(EU168) | 2020 | Complete Vehicle | F15-1-A-V3 | ELECTRIC SYSTEM | 23 | 9GQA-030010-20000 | BRACKET, STEPPER MOTOR | 步进电机安装支架组合 | 1 |  |  | 2019/09/26 | 1 | 9GQA-030010-30000
ATV | CF600AU-L(EU168) | 2020 | Complete Vehicle | F15-1-A-V3 | ELECTRIC SYSTEM | 24 | 0GQ0-175000 | STEPPER MOTOR | 步进电机总成 | 1 |  |  |  | 1
ATV | CF600AU-L(EU168) | 2020 | Complete Vehicle | F15-1-A-V3 | ELECTRIC SYSTEM | 25 | 0GS0-174000 | ECU | ECU | 1 | FOR EU 168 ONLY |  |  | 1 | 9DS#-001000-6200
ATV | CF600AU-L(EU168) | 2020 | Complete Vehicle | F15-1-A-V3 | ELECTRIC SYSTEM | 25 | 0GS0-174000-C0000 | ECU ASSY | ECU总成 | 1 |  | WITH REVERSE SPEED LIMIT | 2019/12/23 | 6
ATV | CF600AU-L(EU168) | 2020 | Complete Vehicle | F15-1-A-V3 | ELECTRIC SYSTEM | 25 | 0GS0-174000-A0000 | ECU ASSY | ECU总成 | 1 |  | MATCH WITH 26g WEIGHT SLIDER | 2019/08/06 | 1
ATV | CF600AU-L(EU168) | 2020 | Complete Vehicle | F15-1-A-V3 | ELECTRIC SYSTEM | 25 | 0GS0-174000-B0000 | ECU ASSY | ECU总成 | 1 |  | FOR LOF | 2019/10/10 | 1
ATV | CF600AU-L(EU168) | 2020 | Complete Vehicle | F15-1-A-V3 | ELECTRIC SYSTEM | 26 | 30110-480160010 | SELF-TAPPING SCREW ST4.8x16 | 自攻螺钉 | 2 | ST4.8x16 |  |  | 6
ATV | CF600AU-L(EU168) | 2020 | Complete Vehicle | F15-1-A-V3 | ELECTRIC SYSTEM | 27 | 4020-150340 | FLASHER | 闪烁器 | 1 |  |  |  | 1
ATV | CF600AU-L(EU168) | 2020 | Complete Vehicle | F15-1-A-V3 | ELECTRIC SYSTEM | 28 | 8010-150002 | CUSHION WASHER, FLASHER | 闪烁器缓冲垫 | 1 |  |  |  | 6
ATV | CF600AU-L(EU168) | 2020 | Complete Vehicle | F15-1-A-V3 | ELECTRIC SYSTEM | 29 | 018B-176000 | OXYGEN SENSOR | 氧传感器 | 1 |  |  |  | 1
ATV | CF600AU-L(EU168) | 2020 | Complete Vehicle | F15-1-A-V3 | ELECTRIC SYSTEM | 30 | 30006-060012810 | BOLT M6x12 | 螺栓 | 2 | M6x12 |  |  | 6 | 30006-060012870
ATV | CF600AU-L(EU168) | 2020 | Complete Vehicle | F15-1-A-V3 | ELECTRIC SYSTEM | 31 | 0GR0-178000 | HIGH-TENSION CABLE | 高压线 | 1 |  |  |  | 1
ATV | CF600AU-L(EU168) | 2020 | Complete Vehicle | F15-1-A-V3 | ELECTRIC SYSTEM | 32 | 018B-178000 | IGNITION COIL | 点火线圈 | 1 |  |  |  | 1
ATV | CF600AU-L(EU168) | 2020 | Complete Vehicle | F15-1-A-V3 | ELECTRIC SYSTEM | 33 | 30006-060025810 | BOLT M6x25 | 螺栓 | 2 | M6x25 |  |  | 6
ATV | CF600AU-L(EU168) | 2020 | Complete Vehicle | F15-1-A-V3 | ELECTRIC SYSTEM | 34 | 5020-150700 | ELECTRIC HORN | 电喇叭 | 1 |  |  |  | 1
ATV | CF600AU-L(EU168) | 2020 | Complete Vehicle | F15-1-A-V3 | ELECTRIC SYSTEM | 35 | 7020-040411 | RELAY BOX | 继电器盒体 | 1 |  |  |  | 1
ATV | CF600AU-L(EU168) | 2020 | Complete Vehicle | F15-1-A-V3 | ELECTRIC SYSTEM | 36 | 7020-040412-10000 | COVER,RELAY BOX | 继电器盒盖 | 1 |  |  | 2018/07/28 | 1
ATV | CF600AU-L(EU168) | 2020 | Complete Vehicle | F15-1-A-V3 | ELECTRIC SYSTEM | 36 | 7020-040412 | COVER, RELAY BOX | 继电器盒盖 | 1 |  |  |  | 1 | 7020-040412-10000
ATV | CF600AU-L(EU168) | 2020 | Complete Vehicle | F15-1-A-V3 | ELECTRIC SYSTEM | 37 | 7020-040414 | RUBBER WASHER, RELAY BOX COVER | 继电器盒盖胶垫 | 1 |  |  |  | 1
ATV | CF600AU-L(EU168) | 2020 | Complete Vehicle | F15-1-A-V3 | ELECTRIC SYSTEM | 38 | 9010-150350 | AUXILIARY RELAY | 辅助继电器 | 8 |  |  |  | 1
ATV | CF600AU-L(EU168) | 2020 | Complete Vehicle | F15-1-A-V3 | ELECTRIC SYSTEM | 39 | 30006-060016810 | BOLT M6x16 | 螺栓 | 2 | M6x16 |  |  | 6 | 30006-060016870
ATV | CF600AU-L(EU168) | 2020 | Complete Vehicle | F15-1-A-V3 | ELECTRIC SYSTEM | 40 | 9060-152100 | BELT, BATTERY | 电池提带 | 1 |  |  |  | 1
ATV | CF600AU-L(EU168) | 2020 | Complete Vehicle | F15-1-A-V3 | ELECTRIC SYSTEM | 41 | 0180-015003 | RUBBER SLEEVE | 橡胶套 | 2 |  |  |  | 6
ATV | CF600AU-L(EU168) | 2020 | Complete Vehicle | F15-1-A-V3 | ELECTRIC SYSTEM | 42 | 30006-080014810 | BOLT M8x14 | 螺栓 | 1 | M8x14 |  |  | 6
ATV | CF600AU-L(EU168) | 2020 | Complete Vehicle | F15-1-A-V3 | ELECTRIC SYSTEM | 43 | 9CR6-151000-10000 | EPS CONTROLLER ASSY | EPS控制器总成 | 1 |  |  | 2019/06/08 | 1
ATV | CF600AU-L(EU168) | 2020 | Complete Vehicle | F15-1-A-V3 | ELECTRIC SYSTEM | 43 | 9CR6-151000 | EPS CONTROLLER | EPS控制器总成 | 1 |  |  |  | 1 | 9CR6-151000-10000,9CR6-103300-30000
ATV | CF600AU-L(EU168) | 2020 | Complete Vehicle | F15-1-A-V3 | ELECTRIC SYSTEM | 44 | 30006-060030810 | BOLT M6x30 | 螺栓 | 4 | M6x30 |  |  | 6
ATV | CF600AU-L(EU168) | 2020 | Complete Vehicle | F15-1-A-V3 | ELECTRIC SYSTEM | 45 | 9010-150002 | AUXILIARY RELAY | 辅助继电器橡胶圈 | 8 |  |  |  | 6
ATV | CF600AU-L(EU168) | 2020 | Complete Vehicle | F15-1-A-V3 | ELECTRIC SYSTEM | 46 | 9CR6-150500 | ADAPTOR CABLE, DAYTIME RUNNING LIGHT | 日行灯转接线 | 1 |  |  |  | 1
ATV | CF600AU-L(EU168) | 2020 | Complete Vehicle | F15-1-A-V3 | ELECTRIC SYSTEM | 46 | 9CR6-150500-10000 | ADAPTOR CABLE, DAYTIME RUNNING LIGHT | 日行线转接线 | 1 |  |  |  | 1
ATV | CF600AU-L(EU168) | 2020 | Complete Vehicle | F15-1-A-V3 | ELECTRIC SYSTEM | 47 | 9010-151020 | ADAPTOR SEAT, TRAILER POWER | 拖车电源转接座 | 1 |  |  |  | 1
ATV | CF600AU-L(EU168) | 2020 | Complete Vehicle | F15-1-B | ELECTRIC SYSTEM（LOF） | 01 | 9010-030013 | BRACKET, FLASHER MODULE | 闪烁器模块安装支架 | 1 |  |  |  | 1
ATV | CF600AU-L(EU168) | 2020 | Complete Vehicle | F15-1-B | ELECTRIC SYSTEM（LOF） | 02 | 9030-160810 | SWITCH ASSY, FOG LIGHT | 雾灯开关总成 | 1 |  |  |  | 1
ATV | CF600AU-L(EU168) | 2020 | Complete Vehicle | F15-1-B | ELECTRIC SYSTEM（LOF） | 03 | 4020-160603 | INDICATOR | 指示灯 | 1 |  |  |  | 1
ATV | CF600AU-L(EU168) | 2020 | Complete Vehicle | F15-1-B | ELECTRIC SYSTEM（LOF） | 04 | 7030-160001 | BRACKET, FUSE BOX | 小保险盒安装支架 | 1 |  |  |  | 1
ATV | CF600AU-L(EU168) | 2020 | Complete Vehicle | F15-1-B | ELECTRIC SYSTEM（LOF） | 05 | 7030-160602 | CONTROL UNIT, TRAILER TURN LIGHT | 拖车转向灯控制模块 | 1 |  |  |  | 1
ATV | CF600AU-L(EU168) | 2020 | Complete Vehicle | F15-2-V1 | TOWING WINCH | 01 | 30006-060020810 | BOLT M6x20 | 螺栓 | 4 | M6x20 |  |  | 6 | 30006-060020870
ATV | CF600AU-L(EU168) | 2020 | Complete Vehicle | F15-2-V1 | TOWING WINCH | 02 | 9010-150720-4000 | CONTROL RELAY | 控制继电器 | 1 | LIANDA |  |  | 1
ATV | CF600AU-L(EU168) | 2020 | Complete Vehicle | F15-2-V1 | TOWING WINCH | 03 | 7020-150710 | SWITCH, WINCH | 绞盘控制开关 | 1 |  | ORDINARY |  | 1
ATV | CF600AU-L(EU168) | 2020 | Complete Vehicle | F15-2-V1 | TOWING WINCH | 04 | 9030-150730 | CABLE PULLEY | 拉索滑轮 | 1 |  |  |  | 1
ATV | CF600AU-L(EU168) | 2020 | Complete Vehicle | F15-2-V1 | TOWING WINCH | 05 | 9CR6-150730 | CABLE, WINCH | 绞盘线束 | 1 |  |  |  | 1
ATV | CF600AU-L(EU168) | 2020 | Complete Vehicle | F15-2-V1 | TOWING WINCH | 06 | 30004-100025810 | BOLT M10x25 | 螺栓 M10×25 | 2 | M10x25 |  |  | 6
ATV | CF600AU-L(EU168) | 2020 | Complete Vehicle | F15-2-V1 | TOWING WINCH | 07 | 30006-080020810 | BOLT M8x20 | 螺栓 | 4 | M8x20 |  |  | 6
ATV | CF600AU-L(EU168) | 2020 | Complete Vehicle | F15-2-V1 | TOWING WINCH | 08 | 7020-406001 | BRACKET, WINCH | 绞盘安装座 | 1 |  |  |  | 1
ATV | CF600AU-L(EU168) | 2020 | Complete Vehicle | F15-2-V1 | TOWING WINCH | 09 | 9CR6-150700-0B000 | WINCH ASSY. | 绞盘总成 | 1 | 3000Lbs | PLASTIC POWDER |  | 1
ATV | CF600AU-L(EU168) | 2020 | Complete Vehicle | F15-2-V2 | TOWING WINCH | 01 | 30006-060020810 | BOLT M6x20 | 螺栓 | 4 | M6x20 |  |  | 6 | 30006-060020870
ATV | CF600AU-L(EU168) | 2020 | Complete Vehicle | F15-2-V2 | TOWING WINCH | 02 | 9010-150720-4000 | CONTROL RELAY | 控制继电器 | 1 | LIANDA |  |  | 1
ATV | CF600AU-L(EU168) | 2020 | Complete Vehicle | F15-2-V2 | TOWING WINCH | 03 | 7020-150710 | SWITCH, WINCH | 绞盘控制开关 | 1 |  | ORDINARY |  | 1
ATV | CF600AU-L(EU168) | 2020 | Complete Vehicle | F15-2-V2 | TOWING WINCH | 04 | 9030-150730 | CABLE PULLEY | 拉索滑轮 | 1 |  |  |  | 1
ATV | CF600AU-L(EU168) | 2020 | Complete Vehicle | F15-2-V2 | TOWING WINCH | 05 | 9CR6-150730 | CABLE, WINCH | 绞盘线束 | 1 |  |  |  | 1
ATV | CF600AU-L(EU168) | 2020 | Complete Vehicle | F15-2-V2 | TOWING WINCH | 06 | 30004-100025810 | BOLT M10x25 | 螺栓 M10×25 | 2 | M10x25 |  |  | 6
ATV | CF600AU-L(EU168) | 2020 | Complete Vehicle | F15-2-V2 | TOWING WINCH | 07 | 30006-080020810 | BOLT M8x20 | 螺栓 | 4 | M8x20 |  |  | 6
ATV | CF600AU-L(EU168) | 2020 | Complete Vehicle | F15-2-V2 | TOWING WINCH | 08 | 7020-406001 | BRACKET, WINCH | 绞盘安装座 | 1 |  |  |  | 1
ATV | CF600AU-L(EU168) | 2020 | Complete Vehicle | F15-2-V2 | TOWING WINCH | 09 | 9CR6-150700-0B000 | WINCH ASSY. | 绞盘总成 | 1 | 3000Lbs | PLASTIC POWDER |  | 1
ATV | CF600AU-L(EU168) | 2020 | Complete Vehicle | F15-2-V2 | TOWING WINCH | 10 | 9CR6-101002 | DECO COVER, WINCH SWITCH | 绞盘开关装饰罩 | 1 |  |  | 2018/07/16 | 1
ATV | CF600AU-L(EU168) | 2020 | Complete Vehicle | F15-2-V2 | TOWING WINCH | 11 | A000-040702 | INNER HEX SCREW M6x12 | 内六角螺钉M6×12 | 1 | M6x12 |  |  | 6 | 6KM#-040702-8000
ATV | CF600AU-L(EU168) | 2020 | Complete Vehicle | F15-3-V1 | FUEL INJECTION SYSTEM | 01 | 0GR0-170002 | CLAMP, INJECTOR CAP | 喷油器帽卡簧 | 1 |  |  |  | 1
ATV | CF600AU-L(EU168) | 2020 | Complete Vehicle | F15-3-V1 | FUEL INJECTION SYSTEM | 02 | 0GR0-170010 | INJECTOR CAP | 喷油器帽 | 1 |  |  |  | 1
ATV | CF600AU-L(EU168) | 2020 | Complete Vehicle | F15-3-V1 | FUEL INJECTION SYSTEM | 03 | 0GS0-171000 | FUEL INJECTOR | 喷油器 | 1 |  |  |  | 1
ATV | CF600AU-L(EU168) | 2020 | Complete Vehicle | F15-3-V1 | FUEL INJECTION SYSTEM | 04 | 0GQ0-173000-20000 | THROTTLE BODY | 节气门体总体 | 1 | FULL POWER |  |  | 1
ATV | CF600AU-L(EU168) | 2020 | Complete Vehicle | F15-3-V1 | FUEL INJECTION SYSTEM | 05 | 0010-023008-0010 | BOLT M6x18 | 螺栓 | 1 | M6x18 |  |  | 6 | 0010-023008-00001
ATV | CF600AU-L(EU168) | 2020 | Complete Vehicle | F15-3-V2 | FUEL INJECTION SYSTEM | 01 | 0GS0-172000-20000 | FUEL RAIL ASSY | 燃油分配管总成 | 1 |  |  | 2020/11/01 | 1 | 0GS#-172000-1000
ATV | CF600AU-L(EU168) | 2020 | Complete Vehicle | F15-3-V2 | FUEL INJECTION SYSTEM | 02 | 0GQ0-173000-20000 | THROTTLE BODY | 节气门体总体 | 1 | FULL POWER |  |  | 1
ATV | CF600AU-L(EU168) | 2020 | Complete Vehicle | F15-3-V2 | FUEL INJECTION SYSTEM | 03 | 0110-090008-0030 | BOLT M6x14 | 螺栓 | 1 | M6x14 |  |  | 6
ATV | CF600AU-L(EU168) | 2020 | Complete Vehicle | F16 | LIGHT | 01 | 9CR6-160100 | HIGH-BEAM LIGHT | 远光灯组件 | 2 |  |  |  | 1
ATV | CF600AU-L(EU168) | 2020 | Complete Vehicle | F16 | LIGHT | 02 | 9CR6-160200 | LOW-BEAM LIGHT | 近光灯组件 | 2 |  |  |  | 1
ATV | CF600AU-L(EU168) | 2020 | Complete Vehicle | F16 | LIGHT | 03 | 9020-160410 | LICENSE LIGHT | 牌照灯 | 1 |  | ORDINARY |  | 1
ATV | CF600AU-L(EU168) | 2020 | Complete Vehicle | F16 | LIGHT | 03 | 9020-160410-10001 | LICENCE LIGHT | 牌照灯 | 1 | SUMITOMO PLUG |  |  | 1
ATV | CF600AU-L(EU168) | 2020 | Complete Vehicle | F16 | LIGHT | 04 | 9CR6-160300 | FRONT TURN LIGHT, LH | 左前转向灯组件 | 1 |  |  |  | 1
ATV | CF600AU-L(EU168) | 2020 | Complete Vehicle | F16 | LIGHT | 05 | 9CR6-160400 | FRONT TURN LIGHT, RH | 右前转向灯组件 | 1 |  |  |  | 1
ATV | CF600AU-L(EU168) | 2020 | Complete Vehicle | F16 | LIGHT | 06 | 7000-160210-20000 | TAIL LIGHT, LH | 左组合尾灯 | 1 | EURO, Chongqing Jiali |  |  | 1
ATV | CF600AU-L(EU168) | 2020 | Complete Vehicle | F16 | LIGHT | 06 | 7000-160210 | TAIL LIGHT, LH | 左组合尾灯 | 1 | EURO, Zhejiang Taifa |  |  | 1
ATV | CF600AU-L(EU168) | 2020 | Complete Vehicle | F16 | LIGHT | 07 | 7000-160220-20000 | TAIL LIGHT, RH | 右组合尾灯 | 1 | EURO, Chongqing Jiali |  |  | 1
ATV | CF600AU-L(EU168) | 2020 | Complete Vehicle | F16 | LIGHT | 07 | 7000-160220 | TAIL LIGHT, RH | 右组合尾灯 | 1 | EURO, Zhejiang Taifa |  |  | 1
ATV | CF600AU-L(EU168) | 2020 | Complete Vehicle | F16 | LIGHT | 08 | 9CR6-160500 | DAYTIME RUNNING LIGHT | 日行灯 | 2 |  | ORDINARY |  | 1
ATV | CF600AU-L(EU168) | 2020 | Complete Vehicle | F16 | LIGHT | 08 | 9CR6-160500-10000 | DAYTIME RUNNING LIGHT | 日行灯 | 2 | SUMITOMO PLUG |  |  | 1
ATV | CF600AU-L(EU168) | 2020 | Complete Vehicle | F16 | LIGHT | 09 | 3112050 | BULB | 灯泡 | 2 | HB3 12V 60W P20d |  |  | 2
ATV | CF600AU-L(EU168) | 2020 | Complete Vehicle | F16 | LIGHT | 10 | 9CR6-160001-00001 | BRACKET, DAYTIME RUNNING LIGHT | 日行灯支架 | 2 |  |  |  | 1
ATV | CF600AU-L(EU168) | 2020 | Complete Vehicle | F16 | LIGHT | 11 | 3112017 | BULB | 灯泡 | 2 | W5W 12V 5W W2.1x9.5d |  |  | 2
ATV | CF600AU-L(EU168) | 2020 | Complete Vehicle | F16 | LIGHT | 12 | 9020-160411 | HARNESS, LICENSE LIGHT | 牌照灯线束 | 1 |  |  |  | 1 | 9020-160410
ATV | CF600AU-L(EU168) | 2020 | Complete Vehicle | F16 | LIGHT | 13 | 30110-420160010 | SELF-TAPPING SCREW ST4.2x16 | 自功螺钉 | 14 | ST4.2x16 |  |  | 6
ATV | CF600AU-L(EU168) | 2020 | Complete Vehicle | F16 | LIGHT | 14 | 30110-420130010 | SELF-TAPPING SCREW ST4.2x13 | 自攻螺钉 | 16 | ST4.2x13 |  |  | 6 | 30110-421130010
ATV | CF600AU-L(EU168) | 2020 | Complete Vehicle | F16 | LIGHT | 15 | 30105-050012410 | SCREW M5x12 | 螺钉 | 1 | M5x12 |  |  | 6
ATV | CF600AU-L(EU168) | 2020 | Complete Vehicle | F17 | DASHBOARD | 01 | 9CS0-170100-20000 | DASHBOARD ASSY | 仪表组合 | 1 |  |  |  | 1
ATV | CF600AU-L(EU168) | 2020 | Complete Vehicle | F17 | DASHBOARD | 02 | 30202-060110 | NUT M6 | 螺母 | 2 | M6 |  |  | 6 | 30204-060810
ATV | CF600AU-L(EU168) | 2020 | Complete Vehicle | F17 | DASHBOARD | 03 | C000-150300 | ALARM | 报警器 | 1 |  |  |  | 1
ATV | CF600AU-L(EU168) | 2020 | Complete Vehicle | F18 | COOLING SYSTEM | 01 | 9GQA-180100 | RADIATOR ASSY | 散热器组件 | 1 |  |  |  | 1
ATV | CF600AU-L(EU168) | 2020 | Complete Vehicle | F18 | COOLING SYSTEM | 02 | 30006-060025810 | BOLT M6x25 | 螺栓 | 2 | M6x25 |  |  | 6
ATV | CF600AU-L(EU168) | 2020 | Complete Vehicle | F18 | COOLING SYSTEM | 03 | 5020-031002 | RUBBER SLEEVE LINER, FRONT LICENSE BRACKET | 前牌照支架橡胶套衬套 | 2 |  |  |  | 6
ATV | CF600AU-L(EU168) | 2020 | Complete Vehicle | F18 | COOLING SYSTEM | 04 | 9010-030047 | RUBBER CUSHION WASHER | 橡胶缓冲垫 | 2 |  |  |  | 6
ATV | CF600AU-L(EU168) | 2020 | Complete Vehicle | F18 | COOLING SYSTEM | 05 | 5190-001003 | RUBBER CUSHION, MAIN STAND | 主支架缓冲胶垫 | 2 |  |  |  | 1
ATV | CF600AU-L(EU168) | 2020 | Complete Vehicle | F18 | COOLING SYSTEM | 06 | 9010-180010 | STEEL SLEEVE, RADIATIOR | 散热器钢套 | 1 |  |  |  | 1
ATV | CF600AU-L(EU168) | 2020 | Complete Vehicle | F18 | COOLING SYSTEM | 07 | 9010-180004 | RUBBER SLEEVE, RADIATOR | 散热器橡胶套 | 1 |  |  |  | 6
ATV | CF600AU-L(EU168) | 2020 | Complete Vehicle | F18 | COOLING SYSTEM | 08 | 30301-060412 | WASHER | 垫圈 | 1 | 6 |  |  | 6
ATV | CF600AU-L(EU168) | 2020 | Complete Vehicle | F18 | COOLING SYSTEM | 09 | 30006-060012810 | BOLT M6x12 | 螺栓 | 1 | M6x12 |  |  | 6 | 30006-060012870
ATV | CF600AU-L(EU168) | 2020 | Complete Vehicle | F18 | COOLING SYSTEM | 10 | A000-180006 | CLAMP B30 | 环箍B30 | 2 | B30 |  |  | 6
ATV | CF600AU-L(EU168) | 2020 | Complete Vehicle | F18 | COOLING SYSTEM | 11 | 9CR6-180002 | WATER OUTLET HOSE, RADIATOR | 散热器出水管 | 1 |  |  |  | 1
ATV | CF600AU-L(EU168) | 2020 | Complete Vehicle | F18 | COOLING SYSTEM | 12 | 30006-060016810 | BOLT M6x16 | 螺栓 | 4 | M6x16 |  |  | 6 | 30006-060016870
ATV | CF600AU-L(EU168) | 2020 | Complete Vehicle | F18 | COOLING SYSTEM | 13 | 9010-180200-3000 | FAN&MOTOR | 风扇电机组合 | 1 |  |  |  | 1
ATV | CF600AU-L(EU168) | 2020 | Complete Vehicle | F18 | COOLING SYSTEM | 13 | 9010-180200-40000 | FAN&MOTOR | 风扇电机组合 | 1 | SUMITOMO PLUG | SUMITOMO |  | 1
ATV | CF600AU-L(EU168) | 2020 | Complete Vehicle | F18 | COOLING SYSTEM | 14 | 9CR6-180003-10000 | WATER INLET HOSE,RADIATOR | 散热器进水管 | 1 |  |  |  | 1
ATV | CF600AU-L(EU168) | 2020 | Complete Vehicle | F18 | COOLING SYSTEM | 15 | 30006-060020810 | BOLT M6x20 | 螺栓 | 2 | M6x20 |  |  | 6 | 30006-060020870
ATV | CF600AU-L(EU168) | 2020 | Complete Vehicle | F18 | COOLING SYSTEM | 16 | 7030-180900 | RESERVOIR TANK ASSY | 副水箱组合 | 1 |  |  |  | 1
ATV | CF600AU-L(EU168) | 2020 | Complete Vehicle | F18 | COOLING SYSTEM | 17 | 9030-180071 | ADAPTOR, CLIP | 转接扣 | 4 |  |  |  | 6
ATV | CF600AU-L(EU168) | 2020 | Complete Vehicle | F18 | COOLING SYSTEM | 18 | 8010-180023 | CAP, RESERVOIR TANK | 副水箱盖 | 1 |  |  |  | 1
ATV | CF600AU-L(EU168) | 2020 | Complete Vehicle | F18 | COOLING SYSTEM | 19 | 8030-180302 | JOINT | 直角转接头 | 1 |  |  |  | 6
ATV | CF600AU-L(EU168) | 2020 | Complete Vehicle | F18 | COOLING SYSTEM | 20 | 30601-113010 | CLAMP A13 | 环箍 | 1 | A13 |  |  | 6
ATV | CF600AU-L(EU168) | 2020 | Complete Vehicle | F18 | COOLING SYSTEM | 21 | 8010-180028 | HOSE, RESERVOIR TANK | 副水箱连接胶管 | 1 |  |  |  | 1
ATV | CF600AU-L(EU168) | 2020 | Complete Vehicle | F18 | COOLING SYSTEM | 22 | 30601-112010 | CLAMP A12 | 环箍 | 3 | A12 |  |  | 6
ATV | CF600AU-L(EU168) | 2020 | Complete Vehicle | F18 | COOLING SYSTEM | 23 | 9CR6-180001 | WATER HOSE, RESERVOIR TANK | 副水箱水管 | 2 |  |  |  | 1
ATV | CF600AU-L(EU168) | 2020 | Complete Vehicle | F18 | COOLING SYSTEM | 24 | 9010-180300 | CAP, WATER FILLER | 加水口盖 | 1 |  |  |  | 1 | 8010-180024
ATV | CF600AU-L(EU168) | 2020 | Complete Vehicle | F18 | COOLING SYSTEM | 25 | 9010-180007 | CLAMP, WATER HOSE | 水管卡箍组件 | 2 |  |  |  | 1
ATV | CF600AU-L(EU168) | 2020 | Complete Vehicle | F18 | COOLING SYSTEM | 26 | 0180-023005-0050 | JACKET, WATER HOSE | 水管护套 | 1 |  |  |  | 1
ATV | CF600AU-L(EU168) | 2020 | Complete Vehicle | F19-1-A | DECAL KITS(30th ANNIVERSARY, FOR NEBULA BLACK VEHICLE) | 01 | 9CS0-190030 | DECAL ASSY | 个性贴花总成 | 1 |  |  |  | 1
ATV | CF600AU-L(EU168) | 2020 | Complete Vehicle | F19-1-A | DECAL KITS(30th ANNIVERSARY, FOR NEBULA BLACK VEHICLE) | 02 | 9CS0-190201 | LH DECAL , FUEL TANK | 左油箱贴花 | 1 |  |  |  | 1
ATV | CF600AU-L(EU168) | 2020 | Complete Vehicle | F19-1-A | DECAL KITS(30th ANNIVERSARY, FOR NEBULA BLACK VEHICLE) | 03 | 9CS0-190202 | RH DECAL, FUEL TANK | 右油箱贴花 | 1 |  |  |  | 1
ATV | CF600AU-L(EU168) | 2020 | Complete Vehicle | F19-1-A | DECAL KITS(30th ANNIVERSARY, FOR NEBULA BLACK VEHICLE) | 04 | 9CS0-190203 | DECAL 1, LH SIDE COVER | 左边盖贴花1 | 1 |  |  |  | 1
ATV | CF600AU-L(EU168) | 2020 | Complete Vehicle | F19-1-A | DECAL KITS(30th ANNIVERSARY, FOR NEBULA BLACK VEHICLE) | 05 | 9CS0-190204 | DECAL 2, LH SIDE COVER | 左边盖贴花2 | 1 |  |  |  | 1
ATV | CF600AU-L(EU168) | 2020 | Complete Vehicle | F19-1-A | DECAL KITS(30th ANNIVERSARY, FOR NEBULA BLACK VEHICLE) | 06 | 9CS0-190205 | DECAL 3, LH SIDE COVER | 左边盖贴花3 | 1 |  |  |  | 1
ATV | CF600AU-L(EU168) | 2020 | Complete Vehicle | F19-1-A | DECAL KITS(30th ANNIVERSARY, FOR NEBULA BLACK VEHICLE) | 07 | 9CS0-190206 | DECAL 1, RH SIDE COVER | 右边盖贴花1 | 1 |  |  |  | 1
ATV | CF600AU-L(EU168) | 2020 | Complete Vehicle | F19-1-A | DECAL KITS(30th ANNIVERSARY, FOR NEBULA BLACK VEHICLE) | 08 | 9CS0-190207 | DECAL 2, RH SIDE COVER | 右边盖贴花2 | 1 |  |  |  | 1
ATV | CF600AU-L(EU168) | 2020 | Complete Vehicle | F19-1-A | DECAL KITS(30th ANNIVERSARY, FOR NEBULA BLACK VEHICLE) | 09 | 9CS0-190208 | DECAL 3, RH SIDE COVER | 右边盖贴花3 | 1 |  |  |  | 1
ATV | CF600AU-L(EU168) | 2020 | Complete Vehicle | F19-1-A | DECAL KITS(30th ANNIVERSARY, FOR NEBULA BLACK VEHICLE) | 10 | 9CS0-190209 | LH LOWER DECAL, SEAT | 座垫左下部贴花 | 1 |  |  |  | 1
ATV | CF600AU-L(EU168) | 2020 | Complete Vehicle | F19-1-A | DECAL KITS(30th ANNIVERSARY, FOR NEBULA BLACK VEHICLE) | 11 | 9CS0-190211 | RH LOWER DECAL, SEAT | 坐垫右下部贴花 | 1 |  |  |  | 1
ATV | CF600AU-L(EU168) | 2020 | Complete Vehicle | F19-1-A | DECAL KITS(30th ANNIVERSARY, FOR NEBULA BLACK VEHICLE) | 12 | 9CS0-190212 | LH DECAL 1, REAR FENDER | 后挡泥板左贴花1 | 1 |  |  |  | 1
ATV | CF600AU-L(EU168) | 2020 | Complete Vehicle | F19-1-A | DECAL KITS(30th ANNIVERSARY, FOR NEBULA BLACK VEHICLE) | 13 | 9CS0-190213 | LH DECAL 2, REAR FENDER | 后挡泥板左贴花2 | 1 |  |  |  | 1
ATV | CF600AU-L(EU168) | 2020 | Complete Vehicle | F19-1-A | DECAL KITS(30th ANNIVERSARY, FOR NEBULA BLACK VEHICLE) | 14 | 9CS0-190214 | LH DECAL 3, REAR FENDER | 后挡泥板左贴花3 | 1 |  |  |  | 1
ATV | CF600AU-L(EU168) | 2020 | Complete Vehicle | F19-1-A | DECAL KITS(30th ANNIVERSARY, FOR NEBULA BLACK VEHICLE) | 15 | 9CS0-190215 | LH DECAL 4, REAR FENDER | 后挡泥板左贴花4 | 1 |  |  |  | 1
ATV | CF600AU-L(EU168) | 2020 | Complete Vehicle | F19-1-A | DECAL KITS(30th ANNIVERSARY, FOR NEBULA BLACK VEHICLE) | 16 | 9CS0-190216 | RH DECAL 1, REAR FENDER | 后挡泥板右贴花1 | 1 |  |  |  | 1
ATV | CF600AU-L(EU168) | 2020 | Complete Vehicle | F19-1-A | DECAL KITS(30th ANNIVERSARY, FOR NEBULA BLACK VEHICLE) | 17 | 9CS0-190217 | RH DECAL 2, REAR FENDER | 后挡泥板右贴花2 | 1 |  |  |  | 1
ATV | CF600AU-L(EU168) | 2020 | Complete Vehicle | F19-1-A | DECAL KITS(30th ANNIVERSARY, FOR NEBULA BLACK VEHICLE) | 18 | 9CS0-190218 | RH DECAL 3, REAR FENDER | 后挡泥板右贴花3 | 1 |  |  |  | 1
ATV | CF600AU-L(EU168) | 2020 | Complete Vehicle | F19-1-A | DECAL KITS(30th ANNIVERSARY, FOR NEBULA BLACK VEHICLE) | 19 | 9CS0-190219 | RH DECAL 4, REAR FENDER | 后挡泥板右贴花4 | 1 |  |  |  | 1
ATV | CF600AU-L(EU168) | 2020 | Complete Vehicle | F19-1-A | DECAL KITS(30th ANNIVERSARY, FOR NEBULA BLACK VEHICLE) | 20 | 9CS0-190221 | LH DECAL 1, FRONT FENDER | 前挡泥板左贴花1 | 1 |  |  |  | 1
ATV | CF600AU-L(EU168) | 2020 | Complete Vehicle | F19-1-A | DECAL KITS(30th ANNIVERSARY, FOR NEBULA BLACK VEHICLE) | 21 | 9CS0-190222 | LH DECAL 2, FRONT FENDER | 前挡泥板左贴花2 | 1 |  |  |  | 1
ATV | CF600AU-L(EU168) | 2020 | Complete Vehicle | F19-1-A | DECAL KITS(30th ANNIVERSARY, FOR NEBULA BLACK VEHICLE) | 22 | 9CS0-190223 | LH DECAL 3, FRONT FENDER | 前挡泥板左贴花3 | 1 |  |  |  | 1
ATV | CF600AU-L(EU168) | 2020 | Complete Vehicle | F19-1-A | DECAL KITS(30th ANNIVERSARY, FOR NEBULA BLACK VEHICLE) | 23 | 9CS0-190224 | LH DECAL 4, FRONT FENDER | 前挡泥板左贴花4 | 1 |  |  |  | 1
ATV | CF600AU-L(EU168) | 2020 | Complete Vehicle | F19-1-A | DECAL KITS(30th ANNIVERSARY, FOR NEBULA BLACK VEHICLE) | 24 | 9CS0-190225 | LH DECAL 5, FRONT FENDER | 前挡泥板左贴花5 | 1 |  |  |  | 1
ATV | CF600AU-L(EU168) | 2020 | Complete Vehicle | F19-1-A | DECAL KITS(30th ANNIVERSARY, FOR NEBULA BLACK VEHICLE) | 25 | 9CS0-190226 | LH DECAL 6, FRONT FENDER | 前挡泥板左贴花6 | 1 |  |  |  | 1
ATV | CF600AU-L(EU168) | 2020 | Complete Vehicle | F19-1-A | DECAL KITS(30th ANNIVERSARY, FOR NEBULA BLACK VEHICLE) | 26 | 9CS0-190227 | LH DECAL 7, FRONT FENDER | 前挡泥板左贴花7 | 1 |  |  |  | 1
ATV | CF600AU-L(EU168) | 2020 | Complete Vehicle | F19-1-A | DECAL KITS(30th ANNIVERSARY, FOR NEBULA BLACK VEHICLE) | 27 | 9CS0-190228 | RH DECAL 1, FRONT FENDER | 前挡泥板右贴花1 | 1 |  |  |  | 1
ATV | CF600AU-L(EU168) | 2020 | Complete Vehicle | F19-1-A | DECAL KITS(30th ANNIVERSARY, FOR NEBULA BLACK VEHICLE) | 28 | 9CS0-190229 | RH DECAL 2, FRONT FENDER | 前挡泥板右贴花2 | 1 |  |  |  | 1
ATV | CF600AU-L(EU168) | 2020 | Complete Vehicle | F19-1-A | DECAL KITS(30th ANNIVERSARY, FOR NEBULA BLACK VEHICLE) | 29 | 9CS0-190231 | RH DECAL 3, FRONT FENDER | 前挡泥板右贴花3 | 1 |  |  |  | 1
ATV | CF600AU-L(EU168) | 2020 | Complete Vehicle | F19-1-A | DECAL KITS(30th ANNIVERSARY, FOR NEBULA BLACK VEHICLE) | 30 | 9CS0-190232 | RH DECAL 4, FRONT FENDER | 前挡泥板右贴花4 | 1 |  |  |  | 1
ATV | CF600AU-L(EU168) | 2020 | Complete Vehicle | F19-1-A | DECAL KITS(30th ANNIVERSARY, FOR NEBULA BLACK VEHICLE) | 31 | 9CS0-190233 | RH DECAL 5, FRONT FENDER | 前挡泥板右贴花5 | 1 |  |  |  | 1
ATV | CF600AU-L(EU168) | 2020 | Complete Vehicle | F19-1-A | DECAL KITS(30th ANNIVERSARY, FOR NEBULA BLACK VEHICLE) | 32 | 9CS0-190234 | RH DECAL 6, FRONT FENDER | 前挡泥板右贴花6 | 1 |  |  |  | 1
ATV | CF600AU-L(EU168) | 2020 | Complete Vehicle | F19-1-A | DECAL KITS(30th ANNIVERSARY, FOR NEBULA BLACK VEHICLE) | 33 | 9CS0-190235 | RH DECAL 7, FRONT FENDER | 前挡泥板右贴花7 | 1 |  |  |  | 1
ATV | CF600AU-L(EU168) | 2020 | Complete Vehicle | F19-1-A | DECAL KITS(30th ANNIVERSARY, FOR NEBULA BLACK VEHICLE) | 34 | 9CS0-190236 | CFMOTO STICKER | CFMOTO贴花 | 2 |  |  |  | 1
ATV | CF600AU-L(EU168) | 2020 | Complete Vehicle | F19-1-A | DECAL KITS(30th ANNIVERSARY, FOR NEBULA BLACK VEHICLE) | 35 | 9CS0-190237 | 4x4 DECAL | 4×4贴花 | 2 |  |  |  | 1
ATV | CF600AU-L(EU168) | 2020 | Complete Vehicle | F19-1-A | DECAL KITS(30th ANNIVERSARY, FOR NEBULA BLACK VEHICLE) | 36 | 9CS0-190238 | EPS DECAL | EPS贴花 | 2 |  |  |  | 1
ATV | CF600AU-L(EU168) | 2020 | Complete Vehicle | F19-1-A | DECAL KITS(30th ANNIVERSARY, FOR NEBULA BLACK VEHICLE) | 37 | 9CS0-190239 | MODEL DECAL | 型号贴花 | 2 |  |  |  | 1
ATV | CF600AU-L(EU168) | 2020 | Complete Vehicle | F19-1-B | DECAL KITS(30th ANNIVERSARY, FOR PAINTED ULTRA SILVER VEHICLE) | 01 | 9CS0-190030-10000 | DECAL ASSY | 个性贴花总成 | 1 |  |  |  | 1
ATV | CF600AU-L(EU168) | 2020 | Complete Vehicle | F19-1-B | DECAL KITS(30th ANNIVERSARY, FOR PAINTED ULTRA SILVER VEHICLE) | 02 | 9CS0-190201-10000 | LH DECAL , FUEL TANK | 左油箱贴花 | 1 |  |  |  | 1
ATV | CF600AU-L(EU168) | 2020 | Complete Vehicle | F19-1-B | DECAL KITS(30th ANNIVERSARY, FOR PAINTED ULTRA SILVER VEHICLE) | 03 | 9CS0-190202-10000 | RH DECAL, FUEL TANK | 右油箱贴花 | 1 |  |  |  | 1
ATV | CF600AU-L(EU168) | 2020 | Complete Vehicle | F19-1-B | DECAL KITS(30th ANNIVERSARY, FOR PAINTED ULTRA SILVER VEHICLE) | 04 | 9CS0-190203-10000 | DECAL 1, SIDE BOX | 左边盖贴花1 | 1 |  |  |  | 1
ATV | CF600AU-L(EU168) | 2020 | Complete Vehicle | F19-1-B | DECAL KITS(30th ANNIVERSARY, FOR PAINTED ULTRA SILVER VEHICLE) | 05 | 9CS0-190204-10000 | DECAL 2, LH SIDE COVER | 左边盖贴花2 | 1 |  |  |  | 1
ATV | CF600AU-L(EU168) | 2020 | Complete Vehicle | F19-1-B | DECAL KITS(30th ANNIVERSARY, FOR PAINTED ULTRA SILVER VEHICLE) | 06 | 9CS0-190205-10000 | DECAL 3, LH SIDE COVER | 左边盖贴花3 | 1 |  |  |  | 1
ATV | CF600AU-L(EU168) | 2020 | Complete Vehicle | F19-1-B | DECAL KITS(30th ANNIVERSARY, FOR PAINTED ULTRA SILVER VEHICLE) | 07 | 9CS0-190206-10000 | DECAL 1, RH SIDE COVER | 右边盖贴花1 | 1 |  |  |  | 1
ATV | CF600AU-L(EU168) | 2020 | Complete Vehicle | F19-1-B | DECAL KITS(30th ANNIVERSARY, FOR PAINTED ULTRA SILVER VEHICLE) | 08 | 9CS0-190207-10000 | DECAL 2, RH SIDE COVER | 右边盖贴花2 | 1 |  |  |  | 1
ATV | CF600AU-L(EU168) | 2020 | Complete Vehicle | F19-1-B | DECAL KITS(30th ANNIVERSARY, FOR PAINTED ULTRA SILVER VEHICLE) | 09 | 9CS0-190208-10000 | DECAL 3, RH SIDE COVER | 右边盖贴花3 | 1 |  |  |  | 1
ATV | CF600AU-L(EU168) | 2020 | Complete Vehicle | F19-1-B | DECAL KITS(30th ANNIVERSARY, FOR PAINTED ULTRA SILVER VEHICLE) | 10 | 9CS0-190209-10000 | LH LOWER DECAL, SEAT | 座垫左下部贴花 | 1 |  |  |  | 1
ATV | CF600AU-L(EU168) | 2020 | Complete Vehicle | F19-1-B | DECAL KITS(30th ANNIVERSARY, FOR PAINTED ULTRA SILVER VEHICLE) | 11 | 9CS0-190211-10000 | RH LOWER DECAL, SEAT | 坐垫右下部贴花 | 1 |  |  |  | 1
ATV | CF600AU-L(EU168) | 2020 | Complete Vehicle | F19-1-B | DECAL KITS(30th ANNIVERSARY, FOR PAINTED ULTRA SILVER VEHICLE) | 12 | 9CS0-190212-10000 | LH DECAL 1, REAR FENDER | 后挡泥板左贴花1 | 1 |  |  |  | 1
ATV | CF600AU-L(EU168) | 2020 | Complete Vehicle | F19-1-B | DECAL KITS(30th ANNIVERSARY, FOR PAINTED ULTRA SILVER VEHICLE) | 13 | 9CS0-190213-10000 | LH DECAL 2, REAR FENDER | 后挡泥板左贴花2 | 1 |  |  |  | 1
ATV | CF600AU-L(EU168) | 2020 | Complete Vehicle | F19-1-B | DECAL KITS(30th ANNIVERSARY, FOR PAINTED ULTRA SILVER VEHICLE) | 14 | 9CS0-190214-10000 | LH DECAL 3, REAR FENDER | 后挡泥板左贴花3 | 1 |  |  |  | 1
ATV | CF600AU-L(EU168) | 2020 | Complete Vehicle | F19-1-B | DECAL KITS(30th ANNIVERSARY, FOR PAINTED ULTRA SILVER VEHICLE) | 15 | 9CS0-190215-10000 | LH DECAL 4, REAR FENDER | 后挡泥板左贴花4 | 1 |  |  |  | 1
ATV | CF600AU-L(EU168) | 2020 | Complete Vehicle | F19-1-B | DECAL KITS(30th ANNIVERSARY, FOR PAINTED ULTRA SILVER VEHICLE) | 16 | 9CS0-190216-10000 | RH DECAL 1, REAR FENDER | 后挡泥板右贴花1 | 1 |  |  |  | 1
ATV | CF600AU-L(EU168) | 2020 | Complete Vehicle | F19-1-B | DECAL KITS(30th ANNIVERSARY, FOR PAINTED ULTRA SILVER VEHICLE) | 17 | 9CS0-190217-10000 | RH DECAL 2, REAR FENDER | 后挡泥板右贴花2 | 1 |  |  |  | 1
ATV | CF600AU-L(EU168) | 2020 | Complete Vehicle | F19-1-B | DECAL KITS(30th ANNIVERSARY, FOR PAINTED ULTRA SILVER VEHICLE) | 18 | 9CS0-190218-10000 | RH DECAL 3, REAR FENDER | 后挡泥板右贴花3 | 1 |  |  |  | 1
ATV | CF600AU-L(EU168) | 2020 | Complete Vehicle | F19-1-B | DECAL KITS(30th ANNIVERSARY, FOR PAINTED ULTRA SILVER VEHICLE) | 19 | 9CS0-190219-10000 | RH DECAL 4, REAR FENDER | 后挡泥板右贴花4 | 1 |  |  |  | 1
ATV | CF600AU-L(EU168) | 2020 | Complete Vehicle | F19-1-B | DECAL KITS(30th ANNIVERSARY, FOR PAINTED ULTRA SILVER VEHICLE) | 20 | 9CS0-190221-10000 | LH DECAL 1, FRONT FENDER | 前挡泥板左贴花1 | 1 |  |  |  | 1
ATV | CF600AU-L(EU168) | 2020 | Complete Vehicle | F19-1-B | DECAL KITS(30th ANNIVERSARY, FOR PAINTED ULTRA SILVER VEHICLE) | 21 | 9CS0-190222-10000 | LH DECAL 2, FRONT FENDER | 前挡泥板左贴花2 | 1 |  |  |  | 1
ATV | CF600AU-L(EU168) | 2020 | Complete Vehicle | F19-1-B | DECAL KITS(30th ANNIVERSARY, FOR PAINTED ULTRA SILVER VEHICLE) | 22 | 9CS0-190223-10000 | LH DECAL 3, FRONT FENDER | 前挡泥板左贴花3 | 1 |  |  |  | 1
ATV | CF600AU-L(EU168) | 2020 | Complete Vehicle | F19-1-B | DECAL KITS(30th ANNIVERSARY, FOR PAINTED ULTRA SILVER VEHICLE) | 23 | 9CS0-190224-10000 | LH DECAL 4, FRONT FENDER | 前挡泥板左贴花4 | 1 |  |  |  | 1
ATV | CF600AU-L(EU168) | 2020 | Complete Vehicle | F19-1-B | DECAL KITS(30th ANNIVERSARY, FOR PAINTED ULTRA SILVER VEHICLE) | 24 | 9CS0-190225-10000 | LH DECAL 5, FRONT FENDER | 前挡泥板左贴花5 | 1 |  |  |  | 1
ATV | CF600AU-L(EU168) | 2020 | Complete Vehicle | F19-1-B | DECAL KITS(30th ANNIVERSARY, FOR PAINTED ULTRA SILVER VEHICLE) | 25 | 9CS0-190226-10000 | LH DECAL 6, FRONT FENDER | 前挡泥板左贴花6 | 1 |  |  |  | 1
ATV | CF600AU-L(EU168) | 2020 | Complete Vehicle | F19-1-B | DECAL KITS(30th ANNIVERSARY, FOR PAINTED ULTRA SILVER VEHICLE) | 26 | 9CS0-190227-10000 | LH DECAL 7, FRONT FENDER | 前挡泥板左贴花7 | 1 |  |  |  | 1
ATV | CF600AU-L(EU168) | 2020 | Complete Vehicle | F19-1-B | DECAL KITS(30th ANNIVERSARY, FOR PAINTED ULTRA SILVER VEHICLE) | 27 | 9CS0-190228-10000 | RH DECAL 1, FRONT FENDER | 前挡泥板右贴花1 | 1 |  |  |  | 1
ATV | CF600AU-L(EU168) | 2020 | Complete Vehicle | F19-1-B | DECAL KITS(30th ANNIVERSARY, FOR PAINTED ULTRA SILVER VEHICLE) | 28 | 9CS0-190229-10000 | RH DECAL 2, FRONT FENDER | 前挡泥板右贴花2 | 1 |  |  |  | 1
ATV | CF600AU-L(EU168) | 2020 | Complete Vehicle | F19-1-B | DECAL KITS(30th ANNIVERSARY, FOR PAINTED ULTRA SILVER VEHICLE) | 29 | 9CS0-190231-10000 | RH DECAL 3, FRONT FENDER | 前挡泥板右贴花3 | 1 |  |  |  | 1
ATV | CF600AU-L(EU168) | 2020 | Complete Vehicle | F19-1-B | DECAL KITS(30th ANNIVERSARY, FOR PAINTED ULTRA SILVER VEHICLE) | 30 | 9CS0-190232-10000 | RH DECAL 4, FRONT FENDER | 前挡泥板右贴花4 | 1 |  |  |  | 1
ATV | CF600AU-L(EU168) | 2020 | Complete Vehicle | F19-1-B | DECAL KITS(30th ANNIVERSARY, FOR PAINTED ULTRA SILVER VEHICLE) | 31 | 9CS0-190233-10000 | RH DECAL 5, FRONT FENDER | 前挡泥板右贴花5 | 1 |  |  |  | 1
ATV | CF600AU-L(EU168) | 2020 | Complete Vehicle | F19-1-B | DECAL KITS(30th ANNIVERSARY, FOR PAINTED ULTRA SILVER VEHICLE) | 32 | 9CS0-190234-10000 | RH DECAL 6, FRONT FENDER | 前挡泥板右贴花6 | 1 |  |  |  | 1
ATV | CF600AU-L(EU168) | 2020 | Complete Vehicle | F19-1-B | DECAL KITS(30th ANNIVERSARY, FOR PAINTED ULTRA SILVER VEHICLE) | 33 | 9CS0-190235-10000 | RH DECAL 7, FRONT FENDER | 前挡泥板右贴花7 | 1 |  |  |  | 1
ATV | CF600AU-L(EU168) | 2020 | Complete Vehicle | F19-1-B | DECAL KITS(30th ANNIVERSARY, FOR PAINTED ULTRA SILVER VEHICLE) | 34 | 9CS0-190236-10000 | CFMOTO STICKER | CFMOTO贴花 | 2 |  |  |  | 1
ATV | CF600AU-L(EU168) | 2020 | Complete Vehicle | F19-1-B | DECAL KITS(30th ANNIVERSARY, FOR PAINTED ULTRA SILVER VEHICLE) | 35 | 9CS0-190237 | 4x4 DECAL | 4×4贴花 | 2 |  |  |  | 1
ATV | CF600AU-L(EU168) | 2020 | Complete Vehicle | F19-1-B | DECAL KITS(30th ANNIVERSARY, FOR PAINTED ULTRA SILVER VEHICLE) | 36 | 9CS0-190238 | EPS DECAL | EPS贴花 | 2 |  |  |  | 1
ATV | CF600AU-L(EU168) | 2020 | Complete Vehicle | F19-1-B | DECAL KITS(30th ANNIVERSARY, FOR PAINTED ULTRA SILVER VEHICLE) | 37 | 9CS0-190239 | MODEL DECAL | 型号贴花 | 2 |  |  |  | 1
ATV | CF600AU-L(EU168) | 2020 | Complete Vehicle | F19-1-C | DECAL KITS(30th ANNIVERSARY, CRYSTAL ORANGE VEHICLE) | 01 | 9CS0-190030-20000 | DECAL ASSY | 个性贴花总成 | 1 |  |  |  | 1
ATV | CF600AU-L(EU168) | 2020 | Complete Vehicle | F19-1-C | DECAL KITS(30th ANNIVERSARY, CRYSTAL ORANGE VEHICLE) | 02 | 9CS0-190201-20000 | LH DECAL , FUEL TANK | 左油箱贴花 | 1 |  |  |  | 1
ATV | CF600AU-L(EU168) | 2020 | Complete Vehicle | F19-1-C | DECAL KITS(30th ANNIVERSARY, CRYSTAL ORANGE VEHICLE) | 03 | 9CS0-190202-20000 | RH DECAL, FUEL TANK | 右油箱贴花 | 1 |  |  |  | 1
ATV | CF600AU-L(EU168) | 2020 | Complete Vehicle | F19-1-C | DECAL KITS(30th ANNIVERSARY, CRYSTAL ORANGE VEHICLE) | 04 | 9CS0-190203-20000 | DECAL 1, LH SIDE COVER | 左边盖贴花1 | 1 |  |  |  | 1
ATV | CF600AU-L(EU168) | 2020 | Complete Vehicle | F19-1-C | DECAL KITS(30th ANNIVERSARY, CRYSTAL ORANGE VEHICLE) | 05 | 9CS0-190204-20000 | DECAL 2, LH SIDE COVER | 左边盖贴花2 | 1 |  |  |  | 1
ATV | CF600AU-L(EU168) | 2020 | Complete Vehicle | F19-1-C | DECAL KITS(30th ANNIVERSARY, CRYSTAL ORANGE VEHICLE) | 06 | 9CS0-190205-20000 | DECAL 3, LH SIDE COVER | 左边盖贴花3 | 1 |  |  |  | 1
ATV | CF600AU-L(EU168) | 2020 | Complete Vehicle | F19-1-C | DECAL KITS(30th ANNIVERSARY, CRYSTAL ORANGE VEHICLE) | 07 | 9CS0-190206-20000 | DECAL 1, RH SIDE COVER | 右边盖贴花1 | 1 |  |  |  | 1
ATV | CF600AU-L(EU168) | 2020 | Complete Vehicle | F19-1-C | DECAL KITS(30th ANNIVERSARY, CRYSTAL ORANGE VEHICLE) | 08 | 9CS0-190207-20000 | DECAL 2, RH SIDE COVER | 右边盖贴花2 | 1 |  |  |  | 1
ATV | CF600AU-L(EU168) | 2020 | Complete Vehicle | F19-1-C | DECAL KITS(30th ANNIVERSARY, CRYSTAL ORANGE VEHICLE) | 09 | 9CS0-190208-20000 | DECAL 3, RH SIDE COVER | 右边盖贴花3 | 1 |  |  |  | 1
ATV | CF600AU-L(EU168) | 2020 | Complete Vehicle | F19-1-C | DECAL KITS(30th ANNIVERSARY, CRYSTAL ORANGE VEHICLE) | 10 | 9CS0-190209 | LH LOWER DECAL, SEAT | 座垫左下部贴花 | 1 |  |  |  | 1
ATV | CF600AU-L(EU168) | 2020 | Complete Vehicle | F19-1-C | DECAL KITS(30th ANNIVERSARY, CRYSTAL ORANGE VEHICLE) | 11 | 9CS0-190211 | RH LOWER DECAL, SEAT | 坐垫右下部贴花 | 1 |  |  |  | 1
ATV | CF600AU-L(EU168) | 2020 | Complete Vehicle | F19-1-C | DECAL KITS(30th ANNIVERSARY, CRYSTAL ORANGE VEHICLE) | 12 | 9CS0-190212-20000 | LH DECAL 1, REAR FENDER | 后挡泥板左贴花1 | 1 |  |  |  | 1
ATV | CF600AU-L(EU168) | 2020 | Complete Vehicle | F19-1-C | DECAL KITS(30th ANNIVERSARY, CRYSTAL ORANGE VEHICLE) | 13 | 9CS0-190213 | LH DECAL 2, REAR FENDER | 后挡泥板左贴花2 | 1 |  |  |  | 1
ATV | CF600AU-L(EU168) | 2020 | Complete Vehicle | F19-1-C | DECAL KITS(30th ANNIVERSARY, CRYSTAL ORANGE VEHICLE) | 14 | 9CS0-190214-10000 | LH DECAL 3, REAR FENDER | 后挡泥板左贴花3 | 1 |  |  |  | 1
ATV | CF600AU-L(EU168) | 2020 | Complete Vehicle | F19-1-C | DECAL KITS(30th ANNIVERSARY, CRYSTAL ORANGE VEHICLE) | 15 | 9CS0-190215-10000 | LH DECAL 4, REAR FENDER | 后挡泥板左贴花4 | 1 |  |  |  | 1
ATV | CF600AU-L(EU168) | 2020 | Complete Vehicle | F19-1-C | DECAL KITS(30th ANNIVERSARY, CRYSTAL ORANGE VEHICLE) | 16 | 9CS0-190216-20000 | RH DECAL 1, REAR FENDER | 后挡泥板右贴花1 | 1 |  |  |  | 1
ATV | CF600AU-L(EU168) | 2020 | Complete Vehicle | F19-1-C | DECAL KITS(30th ANNIVERSARY, CRYSTAL ORANGE VEHICLE) | 17 | 9CS0-190217 | RH DECAL 2, REAR FENDER | 后挡泥板右贴花2 | 1 |  |  |  | 1
ATV | CF600AU-L(EU168) | 2020 | Complete Vehicle | F19-1-C | DECAL KITS(30th ANNIVERSARY, CRYSTAL ORANGE VEHICLE) | 18 | 9CS0-190218-10000 | RH DECAL 3, REAR FENDER | 后挡泥板右贴花3 | 1 |  |  |  | 1
ATV | CF600AU-L(EU168) | 2020 | Complete Vehicle | F19-1-C | DECAL KITS(30th ANNIVERSARY, CRYSTAL ORANGE VEHICLE) | 19 | 9CS0-190219-10000 | RH DECAL 4, REAR FENDER | 后挡泥板右贴花4 | 1 |  |  |  | 1
ATV | CF600AU-L(EU168) | 2020 | Complete Vehicle | F19-1-C | DECAL KITS(30th ANNIVERSARY, CRYSTAL ORANGE VEHICLE) | 20 | 9CS0-190221-20000 | LH DECAL 1, FRONT FENDER | 前挡泥板左贴花1 | 1 |  |  |  | 1
ATV | CF600AU-L(EU168) | 2020 | Complete Vehicle | F19-1-C | DECAL KITS(30th ANNIVERSARY, CRYSTAL ORANGE VEHICLE) | 21 | 9CS0-190222-20000 | LH DECAL 2, FRONT FENDER | 前挡泥板左贴花2 | 1 |  |  |  | 1
ATV | CF600AU-L(EU168) | 2020 | Complete Vehicle | F19-1-C | DECAL KITS(30th ANNIVERSARY, CRYSTAL ORANGE VEHICLE) | 22 | 9CS0-190223-20000 | LH DECAL 3, FRONT FENDER | 前挡泥板左贴花3 | 1 |  |  |  | 1
ATV | CF600AU-L(EU168) | 2020 | Complete Vehicle | F19-1-C | DECAL KITS(30th ANNIVERSARY, CRYSTAL ORANGE VEHICLE) | 23 | 9CS0-190224-20000 | LH DECAL 4, FRONT FENDER | 前挡泥板左贴花4 | 1 |  |  |  | 1
ATV | CF600AU-L(EU168) | 2020 | Complete Vehicle | F19-1-C | DECAL KITS(30th ANNIVERSARY, CRYSTAL ORANGE VEHICLE) | 24 | 9CS0-190225-20000 | LH DECAL 5, FRONT FENDER | 前挡泥板左贴花5 | 1 |  |  |  | 1
ATV | CF600AU-L(EU168) | 2020 | Complete Vehicle | F19-1-C | DECAL KITS(30th ANNIVERSARY, CRYSTAL ORANGE VEHICLE) | 25 | 9CS0-190226-20000 | LH DECAL 6, FRONT FENDER | 前挡泥板左贴花6 | 1 |  |  |  | 1
ATV | CF600AU-L(EU168) | 2020 | Complete Vehicle | F19-1-C | DECAL KITS(30th ANNIVERSARY, CRYSTAL ORANGE VEHICLE) | 26 | 9CS0-190227-20000 | LH DECAL 7, FRONT FENDER | 前挡泥板左贴花7 | 1 |  |  |  | 1
ATV | CF600AU-L(EU168) | 2020 | Complete Vehicle | F19-1-C | DECAL KITS(30th ANNIVERSARY, CRYSTAL ORANGE VEHICLE) | 27 | 9CS0-190228-20000 | RH DECAL 1, FRONT FENDER | 前挡泥板右贴花1 | 1 |  |  |  | 1
ATV | CF600AU-L(EU168) | 2020 | Complete Vehicle | F19-1-C | DECAL KITS(30th ANNIVERSARY, CRYSTAL ORANGE VEHICLE) | 28 | 9CS0-190229-20000 | RH DECAL 2, FRONT FENDER | 前挡泥板右贴花2 | 1 |  |  |  | 1
ATV | CF600AU-L(EU168) | 2020 | Complete Vehicle | F19-1-C | DECAL KITS(30th ANNIVERSARY, CRYSTAL ORANGE VEHICLE) | 29 | 9CS0-190231-20000 | RH DECAL 3, FRONT FENDER | 前挡泥板右贴花3 | 1 |  |  |  | 1
ATV | CF600AU-L(EU168) | 2020 | Complete Vehicle | F19-1-C | DECAL KITS(30th ANNIVERSARY, CRYSTAL ORANGE VEHICLE) | 30 | 9CS0-190232-20000 | RH DECAL 4, FRONT FENDER | 前挡泥板右贴花4 | 1 |  |  |  | 1
ATV | CF600AU-L(EU168) | 2020 | Complete Vehicle | F19-1-C | DECAL KITS(30th ANNIVERSARY, CRYSTAL ORANGE VEHICLE) | 31 | 9CS0-190233-20000 | RH DECAL 5, FRONT FENDER | 前挡泥板右贴花5 | 1 |  |  |  | 1
ATV | CF600AU-L(EU168) | 2020 | Complete Vehicle | F19-1-C | DECAL KITS(30th ANNIVERSARY, CRYSTAL ORANGE VEHICLE) | 32 | 9CS0-190234-20000 | RH DECAL 6, FRONT FENDER | 前挡泥板右贴花6 | 1 |  |  |  | 1
ATV | CF600AU-L(EU168) | 2020 | Complete Vehicle | F19-1-C | DECAL KITS(30th ANNIVERSARY, CRYSTAL ORANGE VEHICLE) | 33 | 9CS0-190235-20000 | RH DECAL 7, FRONT FENDER | 前挡泥板右贴花7 | 1 |  |  |  | 1
ATV | CF600AU-L(EU168) | 2020 | Complete Vehicle | F19-1-C | DECAL KITS(30th ANNIVERSARY, CRYSTAL ORANGE VEHICLE) | 34 | 9CS0-190236-20000 | CFMOTO STICKER | CFMOTO贴花 | 2 |  |  |  | 1
ATV | CF600AU-L(EU168) | 2020 | Complete Vehicle | F19-1-C | DECAL KITS(30th ANNIVERSARY, CRYSTAL ORANGE VEHICLE) | 35 | 9CS0-190237-20000 | 4x4 DECAL | 4×4贴花 | 2 |  |  |  | 1
ATV | CF600AU-L(EU168) | 2020 | Complete Vehicle | F19-1-C | DECAL KITS(30th ANNIVERSARY, CRYSTAL ORANGE VEHICLE) | 36 | 9CS0-190238-20000 | EPS DECAL | EPS贴花 | 2 |  |  |  | 1
ATV | CF600AU-L(EU168) | 2020 | Complete Vehicle | F19-1-C | DECAL KITS(30th ANNIVERSARY, CRYSTAL ORANGE VEHICLE) | 37 | 9CS0-190239-20000 | MODEL DECAL | 型号贴花 | 2 |  |  |  | 1
ATV | CF600AU-L(EU168) | 2020 | Complete Vehicle | F19-1-D | DECAL KITS(30th ANNIVERSARY, FOR INJECTED PEARL BLUE VEHICLE) | 02 | 9CS0-190201-20000 | LH DECAL , FUEL TANK | 左油箱贴花 | 1 |  |  |  | 1
ATV | CF600AU-L(EU168) | 2020 | Complete Vehicle | F19-1-D | DECAL KITS(30th ANNIVERSARY, FOR INJECTED PEARL BLUE VEHICLE) | 03 | 9CS0-190202-20000 | RH DECAL, FUEL TANK | 右油箱贴花 | 1 |  |  |  | 1
ATV | CF600AU-L(EU168) | 2020 | Complete Vehicle | F19-1-D | DECAL KITS(30th ANNIVERSARY, FOR INJECTED PEARL BLUE VEHICLE) | 04 | 9CS0-190203-30000 | DECAL 1, LH SIDE COVER | 左边盖贴花1 | 1 |  |  |  | 1
ATV | CF600AU-L(EU168) | 2020 | Complete Vehicle | F19-1-D | DECAL KITS(30th ANNIVERSARY, FOR INJECTED PEARL BLUE VEHICLE) | 05 | 9CS0-190204-30000 | DECAL 2, LH SIDE COVER | 左边盖贴花2 | 1 |  |  |  | 1
ATV | CF600AU-L(EU168) | 2020 | Complete Vehicle | F19-1-D | DECAL KITS(30th ANNIVERSARY, FOR INJECTED PEARL BLUE VEHICLE) | 06 | 9CS0-190205-30000 | DECAL 3, LH SIDE COVER | 左边盖贴花3 | 1 |  |  |  | 1
ATV | CF600AU-L(EU168) | 2020 | Complete Vehicle | F19-1-D | DECAL KITS(30th ANNIVERSARY, FOR INJECTED PEARL BLUE VEHICLE) | 07 | 9CS0-190206-30000 | DECAL 1, RH SIDE COVER | 右边盖贴花1 | 1 |  |  |  | 1
ATV | CF600AU-L(EU168) | 2020 | Complete Vehicle | F19-1-D | DECAL KITS(30th ANNIVERSARY, FOR INJECTED PEARL BLUE VEHICLE) | 08 | 9CS0-190207-30000 | DECAL 2, RH SIDE COVER | 右边盖贴花2 | 1 |  |  |  | 1
ATV | CF600AU-L(EU168) | 2020 | Complete Vehicle | F19-1-D | DECAL KITS(30th ANNIVERSARY, FOR INJECTED PEARL BLUE VEHICLE) | 09 | 9CS0-190208-30000 | DECAL 3, RH SIDE COVER | 右边盖贴花3 | 1 |  |  |  | 1
ATV | CF600AU-L(EU168) | 2020 | Complete Vehicle | F19-1-D | DECAL KITS(30th ANNIVERSARY, FOR INJECTED PEARL BLUE VEHICLE) | 10 | 9CS0-190209 | LH LOWER DECAL, SEAT | 座垫左下部贴花 | 1 |  |  |  | 1
ATV | CF600AU-L(EU168) | 2020 | Complete Vehicle | F19-1-D | DECAL KITS(30th ANNIVERSARY, FOR INJECTED PEARL BLUE VEHICLE) | 11 | 9CS0-190211 | RH LOWER DECAL, SEAT | 坐垫右下部贴花 | 1 |  |  |  | 1
ATV | CF600AU-L(EU168) | 2020 | Complete Vehicle | F19-1-D | DECAL KITS(30th ANNIVERSARY, FOR INJECTED PEARL BLUE VEHICLE) | 12 | 9CS0-190212-30000 | LH DECAL 1, REAR FENDER | 后挡泥板左贴花1 | 1 |  |  |  | 1
ATV | CF600AU-L(EU168) | 2020 | Complete Vehicle | F19-1-D | DECAL KITS(30th ANNIVERSARY, FOR INJECTED PEARL BLUE VEHICLE) | 13 | 9CS0-190213 | LH DECAL 2, REAR FENDER | 后挡泥板左贴花2 | 1 |  |  |  | 1
ATV | CF600AU-L(EU168) | 2020 | Complete Vehicle | F19-1-D | DECAL KITS(30th ANNIVERSARY, FOR INJECTED PEARL BLUE VEHICLE) | 14 | 9CS0-190214-10000 | LH DECAL 3, REAR FENDER | 后挡泥板左贴花3 | 1 |  |  |  | 1
ATV | CF600AU-L(EU168) | 2020 | Complete Vehicle | F19-1-D | DECAL KITS(30th ANNIVERSARY, FOR INJECTED PEARL BLUE VEHICLE) | 15 | 9CS0-190215-10000 | LH DECAL 4, REAR FENDER | 后挡泥板左贴花4 | 1 |  |  |  | 1
ATV | CF600AU-L(EU168) | 2020 | Complete Vehicle | F19-1-D | DECAL KITS(30th ANNIVERSARY, FOR INJECTED PEARL BLUE VEHICLE) | 16 | 9CS0-190216-30000 | RH DECAL 1, REAR FENDER | 后挡泥板右贴花1 | 1 |  |  |  | 1
ATV | CF600AU-L(EU168) | 2020 | Complete Vehicle | F19-1-D | DECAL KITS(30th ANNIVERSARY, FOR INJECTED PEARL BLUE VEHICLE) | 17 | 9CS0-190217 | RH DECAL 2, REAR FENDER | 后挡泥板右贴花2 | 1 |  |  |  | 1
ATV | CF600AU-L(EU168) | 2020 | Complete Vehicle | F19-1-D | DECAL KITS(30th ANNIVERSARY, FOR INJECTED PEARL BLUE VEHICLE) | 18 | 9CS0-190218-10000 | RH DECAL 3, REAR FENDER | 后挡泥板右贴花3 | 1 |  |  |  | 1
ATV | CF600AU-L(EU168) | 2020 | Complete Vehicle | F19-1-D | DECAL KITS(30th ANNIVERSARY, FOR INJECTED PEARL BLUE VEHICLE) | 19 | 9CS0-190219-10000 | RH DECAL 4, REAR FENDER | 后挡泥板右贴花4 | 1 |  |  |  | 1
ATV | CF600AU-L(EU168) | 2020 | Complete Vehicle | F19-1-D | DECAL KITS(30th ANNIVERSARY, FOR INJECTED PEARL BLUE VEHICLE) | 20 | 9CS0-190221-30000 | LH DECAL 1, FRONT FENDER | 前挡泥板左贴花1 | 1 |  |  |  | 1
ATV | CF600AU-L(EU168) | 2020 | Complete Vehicle | F19-1-D | DECAL KITS(30th ANNIVERSARY, FOR INJECTED PEARL BLUE VEHICLE) | 21 | 9CS0-190222-30000 | LH DECAL 2, FRONT FENDER | 前挡泥板左贴花2 | 1 |  |  |  | 1
ATV | CF600AU-L(EU168) | 2020 | Complete Vehicle | F19-1-D | DECAL KITS(30th ANNIVERSARY, FOR INJECTED PEARL BLUE VEHICLE) | 22 | 9CS0-190223-30000 | LH DECAL 3, FRONT FENDER | 前挡泥板左贴花3 | 1 |  |  |  | 1
ATV | CF600AU-L(EU168) | 2020 | Complete Vehicle | F19-1-D | DECAL KITS(30th ANNIVERSARY, FOR INJECTED PEARL BLUE VEHICLE) | 23 | 9CS0-190224-30000 | LH DECAL 4, FRONT FENDER | 前挡泥板左贴花4 | 1 |  |  |  | 1
ATV | CF600AU-L(EU168) | 2020 | Complete Vehicle | F19-1-D | DECAL KITS(30th ANNIVERSARY, FOR INJECTED PEARL BLUE VEHICLE) | 24 | 9CS0-190225-30000 | LH DECAL 5, FRONT FENDER | 前挡泥板左贴花5 | 1 |  |  |  | 1
ATV | CF600AU-L(EU168) | 2020 | Complete Vehicle | F19-1-D | DECAL KITS(30th ANNIVERSARY, FOR INJECTED PEARL BLUE VEHICLE) | 25 | 9CS0-190226-30000 | LH DECAL 6, FRONT FENDER | 前挡泥板左贴花6 | 1 |  |  |  | 1
ATV | CF600AU-L(EU168) | 2020 | Complete Vehicle | F19-1-D | DECAL KITS(30th ANNIVERSARY, FOR INJECTED PEARL BLUE VEHICLE) | 26 | 9CS0-190227-30000 | LH DECAL 7, FRONT FENDER | 前挡泥板左贴花7 | 1 |  |  |  | 1
ATV | CF600AU-L(EU168) | 2020 | Complete Vehicle | F19-1-D | DECAL KITS(30th ANNIVERSARY, FOR INJECTED PEARL BLUE VEHICLE) | 27 | 9CS0-190228-30000 | RH DECAL 1, FRONT FENDER | 前挡泥板右贴花1 | 1 |  |  |  | 1
ATV | CF600AU-L(EU168) | 2020 | Complete Vehicle | F19-1-D | DECAL KITS(30th ANNIVERSARY, FOR INJECTED PEARL BLUE VEHICLE) | 28 | 9CS0-190229-30000 | RH DECAL 2, FRONT FENDER | 前挡泥板右贴花2 | 1 |  |  |  | 1
ATV | CF600AU-L(EU168) | 2020 | Complete Vehicle | F19-1-D | DECAL KITS(30th ANNIVERSARY, FOR INJECTED PEARL BLUE VEHICLE) | 29 | 9CS0-190231-30000 | RH DECAL 3, FRONT FENDER | 前挡泥板右贴花3 | 1 |  |  |  | 1
ATV | CF600AU-L(EU168) | 2020 | Complete Vehicle | F19-1-D | DECAL KITS(30th ANNIVERSARY, FOR INJECTED PEARL BLUE VEHICLE) | 30 | 9CS0-190232-30000 | RH DECAL 4, FRONT FENDER | 前挡泥板右贴花4 | 1 |  |  |  | 1
ATV | CF600AU-L(EU168) | 2020 | Complete Vehicle | F19-1-D | DECAL KITS(30th ANNIVERSARY, FOR INJECTED PEARL BLUE VEHICLE) | 31 | 9CS0-190233-30000 | RH DECAL 5, FRONT FENDER | 前挡泥板右贴花5 | 1 |  |  |  | 1
ATV | CF600AU-L(EU168) | 2020 | Complete Vehicle | F19-1-D | DECAL KITS(30th ANNIVERSARY, FOR INJECTED PEARL BLUE VEHICLE) | 32 | 9CS0-190234-30000 | RH DECAL 6, FRONT FENDER | 前挡泥板右贴花6 | 1 |  |  |  | 1
ATV | CF600AU-L(EU168) | 2020 | Complete Vehicle | F19-1-D | DECAL KITS(30th ANNIVERSARY, FOR INJECTED PEARL BLUE VEHICLE) | 33 | 9CS0-190235-30000 | RH DECAL 7, FRONT FENDER | 前挡泥板右贴花7 | 1 |  |  |  | 1
ATV | CF600AU-L(EU168) | 2020 | Complete Vehicle | F19-1-D | DECAL KITS(30th ANNIVERSARY, FOR INJECTED PEARL BLUE VEHICLE) | 34 | 9CS0-190236-20000 | CFMOTO STICKER | CFMOTO贴花 | 2 |  |  |  | 1
ATV | CF600AU-L(EU168) | 2020 | Complete Vehicle | F19-1-D | DECAL KITS(30th ANNIVERSARY, FOR INJECTED PEARL BLUE VEHICLE) | 35 | 9CS0-190237-30000 | 4x4 DECAL | 4×4贴花 | 2 |  |  |  | 1
ATV | CF600AU-L(EU168) | 2020 | Complete Vehicle | F19-1-D | DECAL KITS(30th ANNIVERSARY, FOR INJECTED PEARL BLUE VEHICLE) | 36 | 9CS0-190238-30000 | EPS DECAL | EPS贴花 | 2 |  |  |  | 1
ATV | CF600AU-L(EU168) | 2020 | Complete Vehicle | F19-1-D | DECAL KITS(30th ANNIVERSARY, FOR INJECTED PEARL BLUE VEHICLE) | 37 | 9CS0-190239-30000 | MODEL DECAL | 型号贴花 | 2 |  |  |  | 1
ATV | CF600AU-L(EU168) | 2020 | Complete Vehicle | F19-1-E | DECAL KITS(30th ANNIVERSARY, FOR TRUE TIMBER CAMO VEHICLE) | 01 | 9CS0-190030-40000 | DECAL ASSY | 个性贴花总成 | 1 |  |  |  | 1
ATV | CF600AU-L(EU168) | 2020 | Complete Vehicle | F19-1-E | DECAL KITS(30th ANNIVERSARY, FOR TRUE TIMBER CAMO VEHICLE) | 02 | 9CS0-190201-40000 | LH DECAL , FUEL TANK | 左油箱贴花 | 1 |  |  |  | 1
ATV | CF600AU-L(EU168) | 2020 | Complete Vehicle | F19-1-E | DECAL KITS(30th ANNIVERSARY, FOR TRUE TIMBER CAMO VEHICLE) | 03 | 9CS0-190202-40000 | RH DECAL, FUEL TANK | 右油箱贴花 | 1 |  |  |  | 1
ATV | CF600AU-L(EU168) | 2020 | Complete Vehicle | F19-1-E | DECAL KITS(30th ANNIVERSARY, FOR TRUE TIMBER CAMO VEHICLE) | 04 | 9CS0-190203-40000 | DECAL 1, LH SIDE COVER | 左边盖贴花1 | 1 |  |  |  | 1
ATV | CF600AU-L(EU168) | 2020 | Complete Vehicle | F19-1-E | DECAL KITS(30th ANNIVERSARY, FOR TRUE TIMBER CAMO VEHICLE) | 05 | 9CS0-190204-40000 | DECAL 2, LH SIDE COVER | 左边盖贴花2 | 1 |  |  |  | 1
ATV | CF600AU-L(EU168) | 2020 | Complete Vehicle | F19-1-E | DECAL KITS(30th ANNIVERSARY, FOR TRUE TIMBER CAMO VEHICLE) | 06 | 9CS0-190205-40000 | DECAL 3, LH SIDE COVER | 左边盖贴花3 | 1 |  |  |  | 1
ATV | CF600AU-L(EU168) | 2020 | Complete Vehicle | F19-1-E | DECAL KITS(30th ANNIVERSARY, FOR TRUE TIMBER CAMO VEHICLE) | 07 | 9CS0-190206-40000 | DECAL 1, RH SIDE COVER | 右边盖贴花1 | 1 |  |  |  | 1
ATV | CF600AU-L(EU168) | 2020 | Complete Vehicle | F19-1-E | DECAL KITS(30th ANNIVERSARY, FOR TRUE TIMBER CAMO VEHICLE) | 08 | 9CS0-190207-40000 | DECAL 2, RH SIDE COVER | 右边盖贴花2 | 1 |  |  |  | 1
ATV | CF600AU-L(EU168) | 2020 | Complete Vehicle | F19-1-E | DECAL KITS(30th ANNIVERSARY, FOR TRUE TIMBER CAMO VEHICLE) | 09 | 9CS0-190208-40000 | DECAL 3, RH SIDE COVER | 右边盖贴花3 | 1 |  |  |  | 1
ATV | CF600AU-L(EU168) | 2020 | Complete Vehicle | F19-1-E | DECAL KITS(30th ANNIVERSARY, FOR TRUE TIMBER CAMO VEHICLE) | 10 | 9CS0-190209-40000 | LOWER LH DECAL, SEAT | 座垫左下部贴花 | 1 |  |  |  | 1
ATV | CF600AU-L(EU168) | 2020 | Complete Vehicle | F19-1-E | DECAL KITS(30th ANNIVERSARY, FOR TRUE TIMBER CAMO VEHICLE) | 11 | 9CS0-190211-40000 | LOWER RH DECAL, SEAT | 坐垫右下部贴花 | 1 |  |  |  | 1
ATV | CF600AU-L(EU168) | 2020 | Complete Vehicle | F19-1-E | DECAL KITS(30th ANNIVERSARY, FOR TRUE TIMBER CAMO VEHICLE) | 12 | 9CS0-190212-40000 | LH DECAL 1, REAR FENDER | 后挡泥板左贴花1 | 1 |  |  |  | 1
ATV | CF600AU-L(EU168) | 2020 | Complete Vehicle | F19-1-E | DECAL KITS(30th ANNIVERSARY, FOR TRUE TIMBER CAMO VEHICLE) | 13 | 9CS0-190213-40000 | LH DECAL 2, REAR FENDER | 后挡泥板左贴花2 | 1 |  |  |  | 1
ATV | CF600AU-L(EU168) | 2020 | Complete Vehicle | F19-1-E | DECAL KITS(30th ANNIVERSARY, FOR TRUE TIMBER CAMO VEHICLE) | 14 | 9CS0-190216-40000 | RH DECAL 1, REAR FENDER | 后挡泥板右贴花1 | 1 |  |  |  | 1
ATV | CF600AU-L(EU168) | 2020 | Complete Vehicle | F19-1-E | DECAL KITS(30th ANNIVERSARY, FOR TRUE TIMBER CAMO VEHICLE) | 15 | 9CS0-190217-40000 | RH DECAL 2, REAR FENDER | 后挡泥板右贴花2 | 1 |  |  |  | 1
ATV | CF600AU-L(EU168) | 2020 | Complete Vehicle | F19-1-E | DECAL KITS(30th ANNIVERSARY, FOR TRUE TIMBER CAMO VEHICLE) | 16 | 9CS0-190221-40000 | LH DECAL 1, FRONT FENDER | 前挡泥板左贴花1 | 1 |  |  |  | 1
ATV | CF600AU-L(EU168) | 2020 | Complete Vehicle | F19-1-E | DECAL KITS(30th ANNIVERSARY, FOR TRUE TIMBER CAMO VEHICLE) | 17 | 9CS0-190222-40000 | LH DECAL 2, FRONT FENDER | 前挡泥板左贴花2 | 1 |  |  |  | 1
ATV | CF600AU-L(EU168) | 2020 | Complete Vehicle | F19-1-E | DECAL KITS(30th ANNIVERSARY, FOR TRUE TIMBER CAMO VEHICLE) | 18 | 9CS0-190223-40000 | LH DECAL 3,FRONT FENDER | 前挡泥板左贴花3 | 1 |  |  |  | 1
ATV | CF600AU-L(EU168) | 2020 | Complete Vehicle | F19-1-E | DECAL KITS(30th ANNIVERSARY, FOR TRUE TIMBER CAMO VEHICLE) | 19 | 9CS0-190224-40000 | LH DECAL 4,FRONT FENDER | 前挡泥板左贴花4 | 1 |  |  |  | 1
ATV | CF600AU-L(EU168) | 2020 | Complete Vehicle | F19-1-E | DECAL KITS(30th ANNIVERSARY, FOR TRUE TIMBER CAMO VEHICLE) | 20 | 9CS0-190225-40000 | LH DECAL 5,FRONT FENDER | 前挡泥板左贴花5 | 1 |  |  |  | 1
ATV | CF600AU-L(EU168) | 2020 | Complete Vehicle | F19-1-E | DECAL KITS(30th ANNIVERSARY, FOR TRUE TIMBER CAMO VEHICLE) | 21 | 9CS0-190226-40000 | LH DECAL 6,FRONT FENDER | 前挡泥板左贴花6 | 1 |  |  |  | 1
ATV | CF600AU-L(EU168) | 2020 | Complete Vehicle | F19-1-E | DECAL KITS(30th ANNIVERSARY, FOR TRUE TIMBER CAMO VEHICLE) | 22 | 9CS0-190227-40000 | LH DECAL 7,FRONT FENDER | 前挡泥板左贴花7 | 1 |  |  |  | 1
ATV | CF600AU-L(EU168) | 2020 | Complete Vehicle | F19-1-E | DECAL KITS(30th ANNIVERSARY, FOR TRUE TIMBER CAMO VEHICLE) | 23 | 9CS0-190228-40000 | RH DECAL 1, FRONT FENDER | 前挡泥板右贴花1 | 1 |  |  |  | 1
ATV | CF600AU-L(EU168) | 2020 | Complete Vehicle | F19-1-E | DECAL KITS(30th ANNIVERSARY, FOR TRUE TIMBER CAMO VEHICLE) | 24 | 9CS0-190229-40000 | RH DECAL 2, FRONT FENDER | 前挡泥板右贴花2 | 1 |  |  |  | 1
ATV | CF600AU-L(EU168) | 2020 | Complete Vehicle | F19-1-E | DECAL KITS(30th ANNIVERSARY, FOR TRUE TIMBER CAMO VEHICLE) | 25 | 9CS0-190231-40000 | RH DECAL 3,FRONT FENDER | 前挡泥板右贴花3 | 1 |  |  |  | 1
ATV | CF600AU-L(EU168) | 2020 | Complete Vehicle | F19-1-E | DECAL KITS(30th ANNIVERSARY, FOR TRUE TIMBER CAMO VEHICLE) | 26 | 9CS0-190232-40000 | RH DECAL 4,FRONT FENDER | 前挡泥板右贴花4 | 1 |  |  |  | 1
ATV | CF600AU-L(EU168) | 2020 | Complete Vehicle | F19-1-E | DECAL KITS(30th ANNIVERSARY, FOR TRUE TIMBER CAMO VEHICLE) | 27 | 9CS0-190233-40000 | RH DECAL 5,FRONT FENDER | 前挡泥板右贴花5 | 1 |  |  |  | 1
ATV | CF600AU-L(EU168) | 2020 | Complete Vehicle | F19-1-E | DECAL KITS(30th ANNIVERSARY, FOR TRUE TIMBER CAMO VEHICLE) | 28 | 9CS0-190234-40000 | RH DECAL 6,FRONT FENDER | 前挡泥板右贴花6 | 1 |  |  |  | 1
ATV | CF600AU-L(EU168) | 2020 | Complete Vehicle | F19-1-E | DECAL KITS(30th ANNIVERSARY, FOR TRUE TIMBER CAMO VEHICLE) | 29 | 9CS0-190235-40000 | RH DECAL 7,FRONT FENDER | 前挡泥板右贴花7 | 1 |  |  |  | 1
ATV | CF600AU-L(EU168) | 2020 | Complete Vehicle | F19-1-E | DECAL KITS(30th ANNIVERSARY, FOR TRUE TIMBER CAMO VEHICLE) | 30 | 9CS0-190236-40000 | CFMOTO STICKER | CFMOTO贴花 | 2 |  |  |  | 1
ATV | CF600AU-L(EU168) | 2020 | Complete Vehicle | F19-1-E | DECAL KITS(30th ANNIVERSARY, FOR TRUE TIMBER CAMO VEHICLE) | 31 | 9CS0-190237-40000 | 4x4 DECAL | 4×4贴花 | 2 |  |  |  | 1
ATV | CF600AU-L(EU168) | 2020 | Complete Vehicle | F19-1-E | DECAL KITS(30th ANNIVERSARY, FOR TRUE TIMBER CAMO VEHICLE) | 32 | 9CS0-190238-40000 | EPS DECAL | EPS贴花 | 2 |  |  |  | 1
ATV | CF600AU-L(EU168) | 2020 | Complete Vehicle | F19-1-E | DECAL KITS(30th ANNIVERSARY, FOR TRUE TIMBER CAMO VEHICLE) | 33 | 9CS0-190239-40000 | MODEL DECAL | 型号贴花 | 2 |  |  |  | 1
ATV | CF600AU-L(EU168) | 2020 | Complete Vehicle | F19-1-F | DECAL KITS(CRYSTAL ORANGE/ROYAL BLUE) | 02 | 9CS0-190101 | LH DECAL , FUEL TANK | 左油箱贴花 | 1 |  |  |  | 1
ATV | CF600AU-L(EU168) | 2020 | Complete Vehicle | F19-1-F | DECAL KITS(CRYSTAL ORANGE/ROYAL BLUE) | 03 | 9CS0-190102 | RH DECAL, FUEL TANK | 右油箱贴花 | 1 |  |  |  | 1
ATV | CF600AU-L(EU168) | 2020 | Complete Vehicle | F19-1-F | DECAL KITS(CRYSTAL ORANGE/ROYAL BLUE) | 04 | 9CS0-190103 | DECAL , RH SIDE COVER | 右边盖贴花 | 1 |  |  |  | 1
ATV | CF600AU-L(EU168) | 2020 | Complete Vehicle | F19-1-F | DECAL KITS(CRYSTAL ORANGE/ROYAL BLUE) | 05 | 9CS0-190104 | EPS DECAL | EPS贴花 | 2 |  |  |  | 1
ATV | CF600AU-L(EU168) | 2020 | Complete Vehicle | F19-1-F | DECAL KITS(CRYSTAL ORANGE/ROYAL BLUE) | 06 | 9CS0-190105 | MODEL DECAL | 型号贴花 | 2 |  |  |  | 1
ATV | CF600AU-L(EU168) | 2020 | Complete Vehicle | F19-1-F | DECAL KITS(CRYSTAL ORANGE/ROYAL BLUE) | 07 | 9CS0-190106 | CFMOTO STICKER | CFMOTO贴花 | 2 |  |  |  | 1
ATV | CF600AU-L(EU168) | 2020 | Complete Vehicle | F19-1-F | DECAL KITS(CRYSTAL ORANGE/ROYAL BLUE) | 08 | 9CS0-190109 | BRAND DECAL, ANNIVERSARY | 30周年品牌贴花 | 2 |  |  |  | 1
ATV | CF600AU-L(EU168) | 2020 | Complete Vehicle | F19-1-G | DECAL KITS(NEBULA BLACK) | 02 | 9CS0-190101-10000 | LH DECAL , FUEL TANK | 左油箱贴花 | 1 |  |  |  | 1
ATV | CF600AU-L(EU168) | 2020 | Complete Vehicle | F19-1-G | DECAL KITS(NEBULA BLACK) | 03 | 9CS0-190102-10000 | RH DECAL, FUEL TANK | 右油箱贴花 | 1 |  |  |  | 1
ATV | CF600AU-L(EU168) | 2020 | Complete Vehicle | F19-1-G | DECAL KITS(NEBULA BLACK) | 04 | 9CS0-190103-10000 | DECAL , RH SIDE COVER | 右边盖贴花 | 1 |  |  |  | 1
ATV | CF600AU-L(EU168) | 2020 | Complete Vehicle | F19-1-G | DECAL KITS(NEBULA BLACK) | 05 | 9CS0-190104-10000 | EPS DECAL | EPS贴花 | 2 |  |  |  | 1
ATV | CF600AU-L(EU168) | 2020 | Complete Vehicle | F19-1-G | DECAL KITS(NEBULA BLACK) | 06 | 9CS0-190105 | MODEL DECAL | 型号贴花 | 2 |  |  |  | 1
ATV | CF600AU-L(EU168) | 2020 | Complete Vehicle | F19-1-G | DECAL KITS(NEBULA BLACK) | 07 | 9CS0-190106 | CFMOTO STICKER | CFMOTO贴花 | 2 |  |  |  | 1
ATV | CF600AU-L(EU168) | 2020 | Complete Vehicle | F19-1-G | DECAL KITS(NEBULA BLACK) | 08 | 9CS0-190109 | BRAND DECAL, ANNIVERSARY | 30周年品牌贴花 | 2 |  |  |  | 1
ATV | CF600AU-L(EU168) | 2020 | Complete Vehicle | F19-1-H | DECAL KITS(PAINTED ULTRA SILVER) | 02 | 9CS0-190101-20000 | LH DECAL , FUEL TANK | 左油箱贴花 | 1 |  |  |  | 1
ATV | CF600AU-L(EU168) | 2020 | Complete Vehicle | F19-1-H | DECAL KITS(PAINTED ULTRA SILVER) | 03 | 9CS0-190102-20000 | RH DECAL, FUEL TANK | 右油箱贴花 | 1 |  |  |  | 1
ATV | CF600AU-L(EU168) | 2020 | Complete Vehicle | F19-1-H | DECAL KITS(PAINTED ULTRA SILVER) | 04 | 9CS0-190103-10000 | DECAL , RH SIDE COVER | 右边盖贴花 | 1 |  |  |  | 1
ATV | CF600AU-L(EU168) | 2020 | Complete Vehicle | F19-1-H | DECAL KITS(PAINTED ULTRA SILVER) | 05 | 9CS0-190104-20000 | EPS DECAL | EPS贴花 | 2 |  |  |  | 1
ATV | CF600AU-L(EU168) | 2020 | Complete Vehicle | F19-1-H | DECAL KITS(PAINTED ULTRA SILVER) | 06 | 9CS0-190105 | MODEL DECAL | 型号贴花 | 2 |  |  |  | 1
ATV | CF600AU-L(EU168) | 2020 | Complete Vehicle | F19-1-H | DECAL KITS(PAINTED ULTRA SILVER) | 07 | 9CS0-190106 | CFMOTO STICKER | CFMOTO贴花 | 2 |  |  |  | 1
ATV | CF600AU-L(EU168) | 2020 | Complete Vehicle | F19-1-H | DECAL KITS(PAINTED ULTRA SILVER) | 08 | 9CS0-190109 | BRAND DECAL, ANNIVERSARY | 30周年品牌贴花 | 2 |  |  |  | 1
ATV | CF600AU-L(EU168) | 2020 | Complete Vehicle | F19-1-I | DECAL KITS(TRUE TIMBER CAMO) | 02 | 9CS0-190101-30000 | LH DECAL , FUEL TANK | 左油箱贴花 | 1 |  |  |  | 1
ATV | CF600AU-L(EU168) | 2020 | Complete Vehicle | F19-1-I | DECAL KITS(TRUE TIMBER CAMO) | 03 | 9CS0-190102-30000 | RH DECAL, FUEL TANK | 右油箱贴花 | 1 |  |  |  | 1
ATV | CF600AU-L(EU168) | 2020 | Complete Vehicle | F19-1-I | DECAL KITS(TRUE TIMBER CAMO) | 04 | 9CS0-190103-30000 | DECAL , RH SIDE COVER | 右边盖贴花 | 1 |  |  |  | 1
ATV | CF600AU-L(EU168) | 2020 | Complete Vehicle | F19-1-I | DECAL KITS(TRUE TIMBER CAMO) | 05 | 9CS0-190104-30000 | EPS DECAL | EPS贴花 | 2 |  |  |  | 1
ATV | CF600AU-L(EU168) | 2020 | Complete Vehicle | F19-1-I | DECAL KITS(TRUE TIMBER CAMO) | 06 | 9CS0-190105 | MODEL DECAL | 型号贴花 | 2 |  |  |  | 1
ATV | CF600AU-L(EU168) | 2020 | Complete Vehicle | F19-1-I | DECAL KITS(TRUE TIMBER CAMO) | 07 | 9CS0-190106 | CFMOTO STICKER | CFMOTO贴花 | 2 |  |  |  | 1
ATV | CF600AU-L(EU168) | 2020 | Complete Vehicle | F19-1-I | DECAL KITS(TRUE TIMBER CAMO) | 08 | 9CS0-190107 | LH UPPER DECAL , FUEL TANK | 左油箱上部贴花 | 1 |  |  |  | 1
ATV | CF600AU-L(EU168) | 2020 | Complete Vehicle | F19-1-I | DECAL KITS(TRUE TIMBER CAMO) | 09 | 9CS0-190108 | RH UPPER DECAL, FUEL TANK | 右油箱上部贴花 | 1 |  |  |  | 1
ATV | CF600AU-L(EU168) | 2020 | Complete Vehicle | F19-1-I | DECAL KITS(TRUE TIMBER CAMO) | 10 | 9CS0-190109-10000 | BRAND DECAL, ANNIVERSARY | 30周年品牌贴花 | 2 |  |  |  | 1
ATV | CF600AU-L(EU168) | 2020 | Complete Vehicle | F19-2 | DECAL KITS(WARNING) | 01 | 7020-190101 | WARNING DECAL, DRIVERS AGE | 驾驶员年龄警告贴花 | 1 |  |  |  | 1
ATV | CF600AU-L(EU168) | 2020 | Complete Vehicle | F19-2 | DECAL KITS(WARNING) | 02 | 7020-190103 | WARNING DECAL, PASSENGER | 乘员警告贴花 | 1 |  |  |  | 1
ATV | CF600AU-L(EU168) | 2020 | Complete Vehicle | F19-2 | DECAL KITS(WARNING) | 03 | 7020-190104 | DECAL, DRIVE WARNING | 驾驶警告贴花 | 1 |  |  |  | 1
ATV | CF600AU-L(EU168) | 2020 | Complete Vehicle | F19-2 | DECAL KITS(WARNING) | 04 | 9010-190002 | WARNING LABEL, 4WD OPERATION | 四驱行驶操作警告贴花 | 1 |  |  |  | 1
ATV | CF600AU-L(EU168) | 2020 | Complete Vehicle | F19-2 | DECAL KITS(WARNING) | 05 | 9010-190013 | INSTRUCTION LABEL, GEAR SHIFT | 换档操作说明贴花 | 1 |  |  |  | 1
ATV | CF600AU-L(EU168) | 2020 | Complete Vehicle | F19-2 | DECAL KITS(WARNING) | 06 | 901A-190014 | DECAL, SAFETY WARNING | 安全警告说明贴花 | 1 |  |  |  | 6
ATV | CF600AU-L(EU168) | 2020 | Complete Vehicle | F19-2 | DECAL KITS(WARNING) | 07 | 9CR6-190101 | INSTRUCTION DECAL, TIRE PRESSURE AND LOAD | 轮胎气压及负荷说明贴花 | 1 |  |  |  | 1
ATV | CF600AU-L(EU168) | 2020 | Complete Vehicle | F19-2 | DECAL KITS(WARNING) | 08 | 7020-190304 | INSTRUCTION LABEL, FRONT RACK LOAD | 前货架载货说明贴花 | 1 |  |  |  | 1
ATV | CF600AU-L(EU168) | 2020 | Complete Vehicle | F19-2 | DECAL KITS(WARNING) | 09 | 7020-190305 | INSTRUCTION DECAL, REAR RACK LOAD | 后货架载货说明贴花 | 1 |  |  |  | 1
ATV | CF600AU-L(EU168) | 2020 | Complete Vehicle | F19-2 | DECAL KITS(WARNING) | 10 | 905B-190413 | WARNING DECAL, ENGINE OIL | 发动机机油警告贴花 | 1 |  |  |  | 1
ATV | CF600AU-L(EU168) | 2020 | Complete Vehicle | F19-2 | DECAL KITS(WARNING) | 11 | 30902-0401320 | BLIND RIVET | 抽芯铆钉 | 2 | 4x13 |  |  | 6
ATV | CF600AU-L(EU168) | 2020 | Complete Vehicle | F19-2 | DECAL KITS(WARNING) | 12 | 9CS0-190003-10000 | LABEL, RELAY | 继电器标贴 | 1 |  |  |  | 1
ATV | CF600AU-L(EU168) | 2020 | Complete Vehicle | F19-2 | DECAL KITS(WARNING) | 13 | 9CR6-190311 | CVT LABEL | CVT标贴 | 1 |  |  |  | 1
ATV | CF600AU-L(EU168) | 2020 | Complete Vehicle | F19-2 | DECAL KITS(WARNING) | 14 | 9CS0-190011 | VIN PLATE | 车辆铭牌 | 1 |  |  |  | 1
ATV | CF600AU-L(EU168) | 2020 | Complete Vehicle | F19-2 | DECAL KITS(WARNING) | 15 | 9GQA-190201-10000 | WARNING LABEL, FUEL FILLING PORT | 加油口警告标贴 | 1 |  |  | 2018/07/16 | 1
ATV | CF600AU-L(EU168) | 2020 | Complete Vehicle | F19-2 | DECAL KITS(WARNING) | 16 | 9GQA-190202 | INSTRUCTION LABEL, TOWING | 拖挂说明标贴 | 1 |  |  |  | 1
ATV | CF600AU-L(EU168) | 2020 | Complete Vehicle | F19-2 | DECAL KITS(WARNING) | 17 | 9GQA-190203 | WARNING DECAL, FUEL FILLING PORT | 差速系统操作注意标贴 | 1 |  |  |  | 1
ATV | CF600AU-L(EU168) | 2020 | Complete Vehicle | F20-V1 | TOOLS | 01 | 8010-200300 | TOOLS | 随车工具 | 1 |  |  |  | 1
ATV | CF600AU-L(EU168) | 2020 | Complete Vehicle | F20-V1 | TOOLS | 02 | 9010-203001 | ADJUSTING WRENCH, SHOCK ABSORBER | 减震器调节扳手 | 1 |  |  |  | 1
ATV | CF600AU-L(EU168) | 2020 | Complete Vehicle | F20-V1 | TOOLS | 03 | 9010-203002 | SHIFTING WRENCH | 换档拉杆调节扳手 | 1 |  |  |  | 1
ATV | CF600AU-L(EU168) | 2020 | Complete Vehicle | F20-V1 | TOOLS | 04 | TFQ002 | TIRE PRESSURE PEN | 胎压笔 | 1 |  |  |  | 1
ATV | CF600AU-L(EU168) | 2020 | Complete Vehicle | F20-V2 | TOOLS | 01 | 7000-200100 | TOOLS | 随车工具 | 1 |  |  | 2019/08/08 | 1 | 9DS#-200100-6000
ATV | CF600AU-L(EU168) | 2020 | Complete Vehicle | F20-V2 | TOOLS | 01 | 9DS#-200100-6000 | TOOL KIT | 随车工具总成 | 1 |  |  | 2020/06/15 | 1 | 9AWV-200100-2E00
ATV | CF600AU-L(EU168) | 2020 | Complete Vehicle | F20-V2 | TOOLS | 02 | 9010-203002 | SHIFTING WRENCH | 换档拉杆调节扳手 | 1 |  |  |  | 1
ATV | CF600AU-L(EU168) | 2020 | Complete Vehicle | F20-V2 | TOOLS | 03 | 9010-203001 | ADJUSTING WRENCH, SHOCK ABSORBER | 减震器调节扳手 | 1 |  |  |  | 1
ATV | CF600AU-L(EU168) | 2020 | Complete Vehicle | F20-V2 | TOOLS | 04 | TFQ002 | TIRE PRESSURE PEN | 胎压笔 | 1 |  |  |  | 1
ATV | CF600AU-L(EU168) | 2020 | Complete Vehicle | F20-V2 | TOOLS | 05 | A000-200310 | WRENCH, SPARK PLUG | 火花塞套筒组件 | 1 |  |  | 2019/06/30 | 1
ATV | CF600AU-L(EU168) | 2020 | Complete Vehicle | F23 | BUMPER(WITH REFLECTOR MOUNTING BRACKETS) | 01 | 8010-000004 | BOLT M6x14 | 凸缘螺栓M6×14 | 2 | M6x14 |  |  | 6
ATV | CF600AU-L(EU168) | 2020 | Complete Vehicle | F23 | BUMPER(WITH REFLECTOR MOUNTING BRACKETS) | 02 | 9CR6-041043 | RH DAMPER | 右缓冲块 | 1 |  |  |  | 1
ATV | CF600AU-L(EU168) | 2020 | Complete Vehicle | F23 | BUMPER(WITH REFLECTOR MOUNTING BRACKETS) | 03 | 30006-080016810 | BOLT M8x16 | 螺栓 | 8 | M8x16 |  |  | 6
ATV | CF600AU-L(EU168) | 2020 | Complete Vehicle | F23 | BUMPER(WITH REFLECTOR MOUNTING BRACKETS) | 04 | 9CR6-041042 | LH DAMPER | 左缓冲块 | 1 |  |  |  | 1
ATV | CF600AU-L(EU168) | 2020 | Complete Vehicle | F23 | BUMPER(WITH REFLECTOR MOUNTING BRACKETS) | 05 | 9CR6-234000-2BB00 | STEEL BUMPER ASSY | 钢管保险杠焊接组合 | 1 | PLASTIC POWDER |  |  | 1
ATV | CF600AU-L(EU168) | 2020 | Complete Vehicle | F23 | BUMPER(WITH REFLECTOR MOUNTING BRACKETS) | 05 | 9CR6-232000-10000 | BUMPER ASSY | 保险杠焊接组合 | 1 | STAINLESS STEEL | STAINLESS STEEL |  | 1
ATV | CF600AU-L(EU168) | 2020 | Complete Vehicle | F23 | BUMPER(WITH REFLECTOR MOUNTING BRACKETS) | 06 | 30006-080020810 | BOLT M8x20 | 螺栓 | 2 | M8x20 |  |  | 6
ATV | CF600AU-L(EU168) | 2020 | Complete Vehicle | F23 | BUMPER(WITH REFLECTOR MOUNTING BRACKETS) | 07 | 9CR6-231000-10000 | FRONT BRACKET ASSY | 前支架焊接组合 | 1 |  |  |  | 1
ATV | CF600AU-L(EU168) | 2020 | Complete Vehicle | F23 | BUMPER(WITH REFLECTOR MOUNTING BRACKETS) | 08 | 30006-080025810 | BOLT | 螺栓 | 2 | M8x25 |  |  | 6
ATV | CF600AU-L(EU168) | 2020 | Complete Vehicle | F23 | BUMPER(WITH REFLECTOR MOUNTING BRACKETS) | 09 | 9CR6-230001 | PLUG, REAR BUMPER | 护杠堵头 | 2 |  |  |  | 1
ATV | CF600AU-L(EU168) | 2020 | Complete Vehicle | F23 | BUMPER(WITH REFLECTOR MOUNTING BRACKETS) | 10 | 9CR6-233000-20000 | REAR BUMPER ASSY | 后护杠焊接组合 | 1 |  | ORDINARY |  | 1
ATV | CF600AU-L(EU168) | 2020 | Complete Vehicle | F23 | BUMPER(WITH REFLECTOR MOUNTING BRACKETS) | 10 | 9CR6-233000-1B200 | REAR BUMPER | 后护杠焊接组合 | 1 | LOF |  |  | 1
ATV | CF600AU-L(EU168) | 2020 | Complete Vehicle | F23 | BUMPER(WITH REFLECTOR MOUNTING BRACKETS) | 11 | 30306-100112 | WASHER | 垫圈 | 2 | 10 |  |  | 6
ATV | CF600AU-L(EU168) | 2020 | Complete Vehicle | F23 | BUMPER(WITH REFLECTOR MOUNTING BRACKETS) | 12 | 5190-160220 | SIDE REFLECTOR | 侧反射器 | 2 | AMBER COLOR |  |  | 1 | 9DQV-160920-6000-M1
ATV | CF600AU-L(EU168) | 2020 | Complete Vehicle | F27 | FRONT CV SHAFT | 01 | 9GQ0-280150 | DUST BOOT KIT, FIXED END | 密封罩维修组件 | 4 |  |  |  | 1
ATV | CF600AU-L(EU168) | 2020 | Complete Vehicle | F27 | FRONT CV SHAFT | 02 | 9CRB-270200 | FRONT CV DRIVE SHAFT, RH | 前桥右等速半轴 | 1 |  |  |  | 1
ATV | CF600AU-L(EU168) | 2020 | Complete Vehicle | F27 | FRONT CV SHAFT | 03 | 9010-270203-00001 | WIRE CIRCLIP | 钢丝卡圈 | 1 |  |  |  | 6
ATV | CF600AU-L(EU168) | 2020 | Complete Vehicle | F27 | FRONT CV SHAFT | 04 | 9010-270112 | WIRE CIRCLIP | 钢丝卡圈 | 1 |  |  |  | 6 | 9010-280102-00001
ATV | CF600AU-L(EU168) | 2020 | Complete Vehicle | F27 | FRONT CV SHAFT | 05 | 9CRB-270100 | FRONT CV DRIVE SHAFT,LH | 前桥左等速半轴 | 1 |  |  |  | 1
ATV | CF600AU-L(EU168) | 2020 | Complete Vehicle | F28 | REAR CV SHAFT | 01 | 9GQ0-280150 | DUST BOOT KIT, FIXED END | 密封罩维修组件 | 4 |  |  |  | 1
ATV | CF600AU-L(EU168) | 2020 | Complete Vehicle | F28 | REAR CV SHAFT | 02 | 9CRB-280200 | REAR CV DRIVE SHAFT,RH | 后桥右等速半轴 | 1 |  |  |  | 1
ATV | CF600AU-L(EU168) | 2020 | Complete Vehicle | F28 | REAR CV SHAFT | 03 | 9010-270203-00001 | WIRE CIRCLIP | 钢丝卡圈 | 2 |  |  |  | 6
ATV | CF600AU-L(EU168) | 2020 | Complete Vehicle | F28 | REAR CV SHAFT | 04 | 9CRB-280100 | REAR CV DRIVE SHAFT,LH | 后桥左等速半轴 | 1 |  |  |  | 1
ATV | CF600AU-L(EU168) | 2020 | Complete Vehicle | F30 | DRIVETRAIN SYSTEM | 01 | 30204-102810 | NUT M10x1.25 | 螺母 | 4 | M10x1.25 |  |  | 6
ATV | CF600AU-L(EU168) | 2020 | Complete Vehicle | F30 | DRIVETRAIN SYSTEM | 02 | 30006-102090810 | BOLT M10x1.25x90 | 螺栓 | 1 | M10x1.25x90 |  |  | 6
ATV | CF600AU-L(EU168) | 2020 | Complete Vehicle | F30 | DRIVETRAIN SYSTEM | 03 | 30006-102025810 | BOLT M10x1.25x25 | 螺栓 | 2 | M10x1.25x25 |  |  | 6
ATV | CF600AU-L(EU168) | 2020 | Complete Vehicle | F30 | DRIVETRAIN SYSTEM | 04 | 0180-310000-1000 | FRONT GEAR CASE | 前桥总成 | 1 |  |  |  | 1 | 0180-310000-10001
ATV | CF600AU-L(EU168) | 2020 | Complete Vehicle | F30 | DRIVETRAIN SYSTEM | 04 | Q800-310000 | QDS0 FRONT GEAR CASE | QDS0前桥总成 | 1 |  |  |  | 1 | Q800-310000-00001
ATV | CF600AU-L(EU168) | 2020 | Complete Vehicle | F30 | DRIVETRAIN SYSTEM | 04 | 0180-310000-10001 | FRONT GEAR CASE | 前桥总成 | 1 |  |  | 2019/06/30 | 1
ATV | CF600AU-L(EU168) | 2020 | Complete Vehicle | F30 | DRIVETRAIN SYSTEM | 04 | Q800-310000-00001 | QDS0 FRONT GEAR CASE | QDS0前桥总成 | 1 |  |  | 2019/03/26 | 1
ATV | CF600AU-L(EU168) | 2020 | Complete Vehicle | F30 | DRIVETRAIN SYSTEM | 05 | 30601-108010 | CLAMP A8 | 环箍A8 | 2 | A8 |  |  | 6
ATV | CF600AU-L(EU168) | 2020 | Complete Vehicle | F30 | DRIVETRAIN SYSTEM | 06 | 9010-310001 | BREATHER HOSE, FRONT GEAR CASE | 前桥通气管 | 2 |  |  |  | 1
ATV | CF600AU-L(EU168) | 2020 | Complete Vehicle | F30 | DRIVETRAIN SYSTEM | 07 | 30306-080112 | WASHER | 垫圈 | 4 | 8 |  |  | 6
ATV | CF600AU-L(EU168) | 2020 | Complete Vehicle | F30 | DRIVETRAIN SYSTEM | 08 | 9010-290001 | BOLT M8x1x22 | 螺栓M8×1×22 | 4 | M8x1x22 |  |  | 6
ATV | CF600AU-L(EU168) | 2020 | Complete Vehicle | F30 | DRIVETRAIN SYSTEM | 09 | 9CR6-290100-00001 | FRONT DRIVE SHAFT | 前传动轴 | 1 |  |  |  | 1
ATV | CF600AU-L(EU168) | 2020 | Complete Vehicle | F30 | DRIVETRAIN SYSTEM | 10 | 30102-102020810 | SCREW M10x1.25x20 | 螺钉 | 4 | M10x1.25x20 |  |  | 6
ATV | CF600AU-L(EU168) | 2020 | Complete Vehicle | F30 | DRIVETRAIN SYSTEM | 11 | 7020-290130-10000 | UNIVERSAL JOINT Dia 25x64 | 十字轴总成 Ф25×64 | 2 | Dia 25x64 |  |  | 1
ATV | CF600AU-L(EU168) | 2020 | Complete Vehicle | F30 | DRIVETRAIN SYSTEM | 12 | 30800-02505 | CIRCLIP FOR HOLE A-D25 | 孔用弹性挡圈A型D25 | 8 | 25 |  |  | 6
ATV | CF600AU-L(EU168) | 2020 | Complete Vehicle | F30 | DRIVETRAIN SYSTEM | 13 | 9GQ0-290104 | BIG CLAMP | 大束环 | 1 |  |  |  | 1
ATV | CF600AU-L(EU168) | 2020 | Complete Vehicle | F30 | DRIVETRAIN SYSTEM | 14 | 9GQ0-290103-10000 | DUST BOOT | 直皮套 | 1 |  |  |  | 1
ATV | CF600AU-L(EU168) | 2020 | Complete Vehicle | F30 | DRIVETRAIN SYSTEM | 15 | 9GQ0-290102 | SMALL CLAMP | 小束环 | 1 |  |  |  | 1
ATV | CF600AU-L(EU168) | 2020 | Complete Vehicle | F30 | DRIVETRAIN SYSTEM | 16 | 9CRB-300110 | REAR CORE SHAFT | 后传动芯轴焊接组件 | 1 |  |  |  | 1
ATV | CF600AU-L(EU168) | 2020 | Complete Vehicle | F30 | DRIVETRAIN SYSTEM | 17 | 9CR6-300202 | BIG CLAMP | 大束环 | 1 |  |  |  | 1
ATV | CF600AU-L(EU168) | 2020 | Complete Vehicle | F30 | DRIVETRAIN SYSTEM | 18 | 9CR6-300203-10000 | DUST BOOT | 波纹套 | 1 |  |  |  | 1
ATV | CF600AU-L(EU168) | 2020 | Complete Vehicle | F30 | DRIVETRAIN SYSTEM | 19 | 9CR6-300204 | SMALL CLAMP | 小束环 | 1 |  |  |  | 1
ATV | CF600AU-L(EU168) | 2020 | Complete Vehicle | F30 | DRIVETRAIN SYSTEM | 20 | 30102-102025810 | SCREW M10x1.25x25 | 螺钉 | 4 | M10x1.25x25 |  |  | 6
ATV | CF600AU-L(EU168) | 2020 | Complete Vehicle | F30 | DRIVETRAIN SYSTEM | 21 | 9CR6-300206-10000 | DRIVE SLEEVE, REAR GEAR CASE | 后桥端驱动套 | 1 |  |  |  | 1
ATV | CF600AU-L(EU168) | 2020 | Complete Vehicle | F30 | DRIVETRAIN SYSTEM | 22 | 30006-102110110 | BOLT M10x1.25x110 | 螺栓 | 3 | M10x1.25x110 |  |  | 6
ATV | CF600AU-L(EU168) | 2020 | Complete Vehicle | F30 | DRIVETRAIN SYSTEM | 23 | Q820-330000 | REAR GEAR CASE ASSY | Q820后桥总成 | 1 |  |  |  | 1 | Q820-330000-00001
ATV | CF600AU-L(EU168) | 2020 | Complete Vehicle | F30 | DRIVETRAIN SYSTEM | 23 | Q820-330000-00001 | REAR GEAR CASE ASSY | 后桥总成 | 1 |  |  | 2019/6/11 | 1
ATV | CF600AU-L(EU168) | 2020 | Complete Vehicle | F31 | FRONT AXLE | 01 | Q800-310000 | QDS0 FRONT GEAR CASE | QDS0前桥总成 | 1 |  |  |  | 1 | Q800-310000-00001
ATV | CF600AU-L(EU168) | 2020 | Complete Vehicle | F31 | FRONT AXLE | 01 | Q800-310000-00001 | QDS0 FRONT GEAR CASE | QDS0前桥总成 | 1 |  |  | 2019/03/26 | 1
ATV | CF600AU-L(EU168) | 2020 | Complete Vehicle | F31 | FRONT AXLE | 02 | 0180-312004-0010 | NUT M14x1.5 | 前桥输入轴螺母 | 1 | M14x1.5 |  |  | 6
ATV | CF600AU-L(EU168) | 2020 | Complete Vehicle | F31 | FRONT AXLE | 03 | 0180-312005-0050 | GASKET, FRONT GEAR CASE NUT | 前桥螺母垫片 | 1 |  |  |  | 6
ATV | CF600AU-L(EU168) | 2020 | Complete Vehicle | F31 | FRONT AXLE | 04 | 0180-312006 | O-SEAL RING 14x6.8 | O形密封圈 | 1 | 14x6.8 |  |  | 2
ATV | CF600AU-L(EU168) | 2020 | Complete Vehicle | F31 | FRONT AXLE | 05 | 0181-312007-0050 | COUPLER, FRONT GEAR CASE | 前桥输入连接盘 | 1 |  |  |  | 1
ATV | CF600AU-L(EU168) | 2020 | Complete Vehicle | F31 | FRONT AXLE | 06 | 0180-312002 | OIL SEAL 48x65x9 | 油封 | 1 | 48x65x9 |  |  | 1
ATV | CF600AU-L(EU168) | 2020 | Complete Vehicle | F31 | FRONT AXLE | 07 | 0181-312009 | BEARING RETAINER | 限位螺圈 | 1 |  |  |  | 1
ATV | CF600AU-L(EU168) | 2020 | Complete Vehicle | F31 | FRONT AXLE | 08 | 30400-03502 | BEARING | 滚动轴承 | 2 | 6007 |  |  | 1
ATV | CF600AU-L(EU168) | 2020 | Complete Vehicle | F31 | FRONT AXLE | 09 | 0180-310006-0004 | ADJUSTING WASHER | 调整垫片 | 1 | ADJUSTING WASHER 61x53x0.5 |  |  | 2
ATV | CF600AU-L(EU168) | 2020 | Complete Vehicle | F31 | FRONT AXLE | 09 | 0180-310006-0002 | ADJUSTING WASHER | 调整垫片 | 1 | ADJUSTING WASHER 61x53x0.3 |  |  | 2
ATV | CF600AU-L(EU168) | 2020 | Complete Vehicle | F31 | FRONT AXLE | 09 | 0180-310006-0003 | ADJUSTING WASHER | 调整垫片 | 1 | ADJUSTING WASHER 61x53x0.4 |  |  | 2
ATV | CF600AU-L(EU168) | 2020 | Complete Vehicle | F31 | FRONT AXLE | 09 | 0180-310006 | ADJUSTING WASHER | 调整垫片 | 1 | ADJUSTING WASHER 61x53x0.1 |  |  | 2
ATV | CF600AU-L(EU168) | 2020 | Complete Vehicle | F31 | FRONT AXLE | 09 | 0180-310006-0001 | ADJUSTING WASHER | 调整垫片 | 1 | ADJUSTING WASHER 61x53x0.2 |  |  | 2
ATV | CF600AU-L(EU168) | 2020 | Complete Vehicle | F31 | FRONT AXLE | 09 | 0180-310006-0005 | ADJUSTING WASHER | 调整垫片 | 1 | ADJUSTING WASHER 61x53x1.0 |  |  | 2
ATV | CF600AU-L(EU168) | 2020 | Complete Vehicle | F31 | FRONT AXLE | 10 | Q800-3100A0 | BEVEL GEAR ASSY, FRONT GEAR CASE | 前桥锥齿轮售后组件 | 1 |  |  |  | 1 | Q800-3100A0-00001
ATV | CF600AU-L(EU168) | 2020 | Complete Vehicle | F31 | FRONT AXLE | 10 | Q800-3100A0-00001 | BEVEL GEAR ASSY, FRONT GEAR CASE | 前桥锥齿轮组合 | 1 |  |  | 2019/03/26 | 1
ATV | CF600AU-L(EU168) | 2020 | Complete Vehicle | F31 | FRONT AXLE | 11 | 30499-01502 | BEARING | 滚动轴承 | 1 | F1512 |  |  | 1
ATV | CF600AU-L(EU168) | 2020 | Complete Vehicle | F31 | FRONT AXLE | 12 | 0181-312001-00001 | FRONT GEAR CASE CASE COVER | 前桥箱盖 | 1 |  |  | 2018/06/12 | 1
ATV | CF600AU-L(EU168) | 2020 | Complete Vehicle | F31 | FRONT AXLE | 13 | 0180-311001 | OIL SEAL 24x38x8 | 油封 | 2 | 24x38x8 |  |  | 1
ATV | CF600AU-L(EU168) | 2020 | Complete Vehicle | F31 | FRONT AXLE | 14 | 0180-021008-0010 | BOLT M14x1.25x12 | 螺栓 | 1 | M14x1.25x12 |  |  | 6
ATV | CF600AU-L(EU168) | 2020 | Complete Vehicle | F31 | FRONT AXLE | 15 | 0180-011006 | GASKET 14 | 垫片14 | 1 | 14 |  |  | 6
ATV | CF600AU-L(EU168) | 2020 | Complete Vehicle | F31 | FRONT AXLE | 16 | 0010-060010 | WASHER 10 | 垫圈10 | 1 | 10 |  |  | 6
ATV | CF600AU-L(EU168) | 2020 | Complete Vehicle | F31 | FRONT AXLE | 17 | 0180-312100 | DRAIN BOLT, MAGNETIC M10x1.25 | 磁性放油螺栓 | 1 | MAGNETIC M10x1.25 |  |  | 6
ATV | CF600AU-L(EU168) | 2020 | Complete Vehicle | F31 | FRONT AXLE | 18 | Q800-313002-00001 | MOUNTING PLATE | 安装盘 | 1 |  |  | 2018/10/09 | 1
ATV | CF600AU-L(EU168) | 2020 | Complete Vehicle | F31 | FRONT AXLE | 18 | Q800-313002 | MOUNTING PLATE | 安装盘 | 1 |  |  |  | 1 | Q800-313002-00001
ATV | CF600AU-L(EU168) | 2020 | Complete Vehicle | F31 | FRONT AXLE | 19 | Q800-313005-00200 | GEAR WASHER | 齿轮垫片 | 1 | t=1.20 |  |  | 1 | Q800-313005-00100
ATV | CF600AU-L(EU168) | 2020 | Complete Vehicle | F31 | FRONT AXLE | 19 | Q800-313005-00100 | GEAR WASHER | 齿轮垫片 | 1 | t=1.00 |  |  | 1
ATV | CF600AU-L(EU168) | 2020 | Complete Vehicle | F31 | FRONT AXLE | 20 | 0180-313006-00001 | DRIVEN GEAR, DIFFERENTIAL | 差速器从动齿轮 | 1 |  |  |  | 1
ATV | CF600AU-L(EU168) | 2020 | Complete Vehicle | F31 | FRONT AXLE | 21 | 30906-0503000 | PIN | 圆柱销 | 3 | 5x30 |  |  | 1
ATV | CF600AU-L(EU168) | 2020 | Complete Vehicle | F31 | FRONT AXLE | 22 | 0180-313002-10000 | CENTER GEAR SHAFT, DIFFERENTIAL | 差速器中间齿轮轴 | 1 |  |  |  | 1
ATV | CF600AU-L(EU168) | 2020 | Complete Vehicle | F31 | FRONT AXLE | 23 | 0181-313011 | WEARING RING | 减磨垫 | 2 |  |  |  | 2
ATV | CF600AU-L(EU168) | 2020 | Complete Vehicle | F31 | FRONT AXLE | 24 | 0180-313003-00004 | CENTRAL GEAR, DIFFERENTIAL | 差速器中间齿轮 | 1 | SURFACE PEENING TREATMENT, THE INNER HOLE TOLERANCE INCREASING |  |  | 1
ATV | CF600AU-L(EU168) | 2020 | Complete Vehicle | F31 | FRONT AXLE | 25 | Q820-333008 | CROSS BUSHING | 十字套 | 1 |  |  |  | 1
ATV | CF600AU-L(EU168) | 2020 | Complete Vehicle | F31 | FRONT AXLE | 26 | Q800-313001 | PLANET GEAR SHAFT, SHORT | 短行星齿轮轴 | 1 |  |  |  | 1
ATV | CF600AU-L(EU168) | 2020 | Complete Vehicle | F31 | FRONT AXLE | 27 | 0180-313001-00001 | DRIVE GEAR, DIFFERENTIAL | 差速器主动齿轮 | 6 |  |  |  | 1
ATV | CF600AU-L(EU168) | 2020 | Complete Vehicle | F31 | FRONT AXLE | 28 | Q800-313003 | FRONT DIFFERENTIAL CASE | 差速器壳体 | 1 |  |  |  | 1
ATV | CF600AU-L(EU168) | 2020 | Complete Vehicle | F31 | FRONT AXLE | 29 | 0181-313100-0010 | BOLT M10x1.25x22 | 组合螺栓 | 1 | M10x1.25x22 |  |  | 6
ATV | CF600AU-L(EU168) | 2020 | Complete Vehicle | F31 | FRONT AXLE | 30 | 30499-06000 | BEARING | 滚动轴承 | 1 | 61912 |  |  | 1
ATV | CF600AU-L(EU168) | 2020 | Complete Vehicle | F31 | FRONT AXLE | 31 | 0180-310004-0002 | ADJUSTING WASHER | 调整垫片 | 1 | ADJUSTING WASHER 83x71x0.3 |  |  | 2
ATV | CF600AU-L(EU168) | 2020 | Complete Vehicle | F31 | FRONT AXLE | 31 | 0180-310004-0004 | ADJUSTING WASHER | 调整垫片 | 1 | ADJUSTING WASHER 83x71x0.5 |  |  | 2
ATV | CF600AU-L(EU168) | 2020 | Complete Vehicle | F31 | FRONT AXLE | 31 | 0180-310004-0001 | ADJUSTING WASHER | 调整垫片 | 1 | ADJUSTING WASHER 83x71x0.2 |  |  | 2
ATV | CF600AU-L(EU168) | 2020 | Complete Vehicle | F31 | FRONT AXLE | 31 | 0180-310004-0003 | ADJUSTING WASHER | 调整垫片 | 1 | ADJUSTING WASHER 83x71x0.4 |  |  | 2
ATV | CF600AU-L(EU168) | 2020 | Complete Vehicle | F31 | FRONT AXLE | 31 | 0180-310004 | ADJUSTING WASHER | 调整垫片 | 1 | ADJUSTING WASHER 83x71x0.1 |  |  | 2
ATV | CF600AU-L(EU168) | 2020 | Complete Vehicle | F31 | FRONT AXLE | 31 | 0180-310004-0005 | ADJUSTING WASHER | 调整垫片 | 1 | ADJUSTING WASHER 83x71x1.0 |  |  | 2
ATV | CF600AU-L(EU168) | 2020 | Complete Vehicle | F31 | FRONT AXLE | 32 | 0180-310003-0050 | SPLINE BUSHING | 花键拨套 | 1 |  |  |  | 1
ATV | CF600AU-L(EU168) | 2020 | Complete Vehicle | F31 | FRONT AXLE | 33 | 0180-311003-0050 | DRIVE CLUTCH COVER | 花键套 | 1 |  |  |  | 1
ATV | CF600AU-L(EU168) | 2020 | Complete Vehicle | F31 | FRONT AXLE | 34 | 30800-06200 | CIRCLIP FOR HOLE 62 | 孔用弹性挡圈62 | 1 | 62 |  |  | 6
ATV | CF600AU-L(EU168) | 2020 | Complete Vehicle | F31 | FRONT AXLE | 35 | 30400-03501 | BEARING | 滚动轴承 | 1 | 16007 |  |  | 1
ATV | CF600AU-L(EU168) | 2020 | Complete Vehicle | F31 | FRONT AXLE | 36 | 0180-310005 | O-SEAL RING 141x2.4 | O形密封圈 | 1 | 141x2.4 |  |  | 2
ATV | CF600AU-L(EU168) | 2020 | Complete Vehicle | F31 | FRONT AXLE | 37 | 0180-311002-1080 | CASE, FRONT GEAR CASE | 前桥箱体 | 1 |  |  |  | 1
ATV | CF600AU-L(EU168) | 2020 | Complete Vehicle | F31 | FRONT AXLE | 38 | 0180-310100-0010 | BOLT M8x28 | 组合螺栓_M8×28_彩锌三价铬 | 6 | M8x28 |  |  | 6
ATV | CF600AU-L(EU168) | 2020 | Complete Vehicle | F31 | FRONT AXLE | 39 | 0180-311004-0020 | JOINT, BREATHER HOSE | 通气管接头 | 1 |  |  |  | 1
ATV | CF600AU-L(EU168) | 2020 | Complete Vehicle | F31 | FRONT AXLE | 40 | 30130-080010810 | SCREW M8x10 | 螺钉 | 1 | M8x10 |  |  | 6
ATV | CF600AU-L(EU168) | 2020 | Complete Vehicle | F31 | FRONT AXLE | 41 | 0180-310002 | PIN SHAFT | 销轴 | 1 |  |  |  | 6
ATV | CF600AU-L(EU168) | 2020 | Complete Vehicle | F31 | FRONT AXLE | 42 | 0180-315000 | RACK ASSY | 齿条组合 | 1 |  |  |  | 1
ATV | CF600AU-L(EU168) | 2020 | Complete Vehicle | F31 | FRONT AXLE | 43 | 0180-310001 | O-SEAL RING 81.2x1.9 | O形密封圈 | 1 | 81.2x1.9 |  |  | 2
ATV | CF600AU-L(EU168) | 2020 | Complete Vehicle | F31 | FRONT AXLE | 44 | Q830-314000 | MOTOR ASSY, FRONT GEAR CASE | 前桥电机总成 | 1 |  |  |  | 1
ATV | CF600AU-L(EU168) | 2020 | Complete Vehicle | F31 | FRONT AXLE | 45 | 30102-080020810 | SCREW M8x20 | 螺钉 | 4 | M8x20 |  |  | 6
ATV | CF600AU-L(EU168) | 2020 | Complete Vehicle | F32 | GEAR SHIFTING | 01 | 9CR6-321000-00001 | GEARSHIFT ASSY | 排档机构组合 | 1 |  |  |  | 1
ATV | CF600AU-L(EU168) | 2020 | Complete Vehicle | F32 | GEAR SHIFTING | 02 | 9CR6-321005-00001 | LIMITATOR, GEARSHIFT LEVER | 排档杆限位罩 | 1 |  |  |  | 1
ATV | CF600AU-L(EU168) | 2020 | Complete Vehicle | F32 | GEAR SHIFTING | 03 | 8010-000004 | BOLT M6x14 | 凸缘螺栓M6×14 | 2 | M6x14 |  |  | 6
ATV | CF600AU-L(EU168) | 2020 | Complete Vehicle | F32 | GEAR SHIFTING | 04 | 8030-040800 | NUT CLIP M6 | M6螺母夹 | 1 | M6 |  |  | 6 | 8030-040800-00001
ATV | CF600AU-L(EU168) | 2020 | Complete Vehicle | F32 | GEAR SHIFTING | 05 | 9010-320009 | NYLON BUSHING | 尼龙衬套 | 2 |  |  |  | 1
ATV | CF600AU-L(EU168) | 2020 | Complete Vehicle | F32 | GEAR SHIFTING | 06 | 9CR6-321001 | PIN SHAFT, GEARSHIFT LEVER | 排挡杆销轴 | 1 |  |  |  | 1 | 9CR6-321001-00001
ATV | CF600AU-L(EU168) | 2020 | Complete Vehicle | F32 | GEAR SHIFTING | 06 | 9CR6-321001-00001 | PIN SHAFT, GEARSHIFT LEVER | 排挡杆销轴 | 1 |  |  | 2020/03/20 | 1
ATV | CF600AU-L(EU168) | 2020 | Complete Vehicle | F32 | GEAR SHIFTING | 07 | 30006-080016810 | BOLT M8x16 | 螺栓 | 3 | M8x16 |  |  | 6
ATV | CF600AU-L(EU168) | 2020 | Complete Vehicle | F32 | GEAR SHIFTING | 08 | 9CR6-321100 | BASE PLATE | 排挡底板焊接组合 | 1 |  |  |  | 1
ATV | CF600AU-L(EU168) | 2020 | Complete Vehicle | F32 | GEAR SHIFTING | 09 | 9CR6-321003 | BUSHING, ARM | 排挡摇臂衬套 | 2 |  |  |  | 1
ATV | CF600AU-L(EU168) | 2020 | Complete Vehicle | F32 | GEAR SHIFTING | 10 | 9CR6-321200 | GEARSHIFT ARM ASSY | 排挡摇臂焊接组合 | 1 |  |  |  | 1
ATV | CF600AU-L(EU168) | 2020 | Complete Vehicle | F32 | GEAR SHIFTING | 12 | 9CR6-321300 | GEARSHIFT LEVER ASSY | 排挡杆组合 | 1 |  |  |  | 1 | 9CR6-321000-00001
ATV | CF600AU-L(EU168) | 2020 | Complete Vehicle | F32 | GEAR SHIFTING | 13 | 9CR6-321002 | SPRING, GEARSHIFT LEVER | 排挡杆扭簧 | 1 |  |  |  | 1
ATV | CF600AU-L(EU168) | 2020 | Complete Vehicle | F32 | GEAR SHIFTING | 14 | 30802-00605 | CIRCLIP 6 | 开口挡圈 | 1 | 6 |  |  | 6
ATV | CF600AU-L(EU168) | 2020 | Complete Vehicle | F32 | GEAR SHIFTING | 15 | 9010-320400 | CABLE, PARKING LOCK | 锁止拉索组件 | 1 |  |  |  | 1 | 9GQ0-320400
ATV | CF600AU-L(EU168) | 2020 | Complete Vehicle | F32 | GEAR SHIFTING | 16 | 9CR6-321301 | LOCK NUT, GEARSHIFT | 排档头锁紧螺母 | 1 | M8 |  |  | 1
ATV | CF600AU-L(EU168) | 2020 | Complete Vehicle | F32 | GEAR SHIFTING | 17 | 9010-080202 | GEARSHIFT SPRING | 换档弹簧 | 1 |  |  |  | 1
ATV | CF600AU-L(EU168) | 2020 | Complete Vehicle | F32 | GEAR SHIFTING | 18 | 30200-060810 | NUT M6 | 螺母 | 1 | M6 |  |  | 6
ATV | CF600AU-L(EU168) | 2020 | Complete Vehicle | F32 | GEAR SHIFTING | 19 | 9CR6-321004 | ROD, GEARSHIFT | 排挡拉杆 | 1 |  |  |  | 1
ATV | CF600AU-L(EU168) | 2020 | Complete Vehicle | F32 | GEAR SHIFTING | 20 | 30200-06084L | NUT | 左六角左旋螺母 | 1 | M6(COUNTER CLOCKWISE) |  |  | 1 | 30200-06082L
ATV | CF600AU-L(EU168) | 2020 | Complete Vehicle | F32 | GEAR SHIFTING | 21 | 9010-320200-2000 | ROCKER, GEARSHIFT | 换档摇臂组合 | 1 |  |  |  | 1
ATV | CF600AU-L(EU168) | 2020 | Complete Vehicle | F32 | GEAR SHIFTING | 22 | 0010-080013-0010 | BOLT M6x22 | 螺栓 | 1 | M6x22 |  |  | 6
ATV | CF600AU-L(EU168) | 2020 | Complete Vehicle | F33 | REAR AXLE | 01 | Q820-330000 | REAR GEAR CASE ASSY | Q820后桥总成 | 1 |  |  |  | 1 | Q820-330000-00001
ATV | CF600AU-L(EU168) | 2020 | Complete Vehicle | F33 | REAR AXLE | 01 | Q820-330000-00001 | REAR GEAR CASE ASSY | 后桥总成 | 1 |  |  | 2019/6/11 | 1
ATV | CF600AU-L(EU168) | 2020 | Complete Vehicle | F33 | REAR AXLE | 02 | 0GR0-062203 | BOLT M10x1.25x20 | 螺栓 | 1 | M10x1.25x20 |  |  | 6
ATV | CF600AU-L(EU168) | 2020 | Complete Vehicle | F33 | REAR AXLE | 03 | 0GR0-062204 | WASHER 10x27.5x4 | 垫圈 | 1 | 10x27.5x4 |  |  | 6
ATV | CF600AU-L(EU168) | 2020 | Complete Vehicle | F33 | REAR AXLE | 04 | Q850-331002 | COUPLER | 连接盘 | 1 |  |  |  | 1
ATV | CF600AU-L(EU168) | 2020 | Complete Vehicle | F33 | REAR AXLE | 05 | 0800-062205 | O-SEAL RING 25x2 | O形密封圈 | 1 | 25x2 |  |  | 2
ATV | CF600AU-L(EU168) | 2020 | Complete Vehicle | F33 | REAR AXLE | 06 | 0800-062204 | OIL SEAL 35x50x7 | 油封 | 1 | 35x50x7 |  |  | 1
ATV | CF600AU-L(EU168) | 2020 | Complete Vehicle | F33 | REAR AXLE | 07 | 30409-02500 | BEARING | 圆锥滚子轴承 | 1 | 33005(25x47x17) |  |  | 1
ATV | CF600AU-L(EU168) | 2020 | Complete Vehicle | F33 | REAR AXLE | 08 | 0110-060011-0010 | BOLT M8x28 | 螺栓 | 12 | M8x28 |  |  | 6 | 0JYA-062104
ATV | CF600AU-L(EU168) | 2020 | Complete Vehicle | F33 | REAR AXLE | 09 | Q830-311002-00001 | BEARING SEAT | 轴承座 | 1 |  |  | 2017/04/06 | 1
ATV | CF600AU-L(EU168) | 2020 | Complete Vehicle | F33 | REAR AXLE | 10 | Q830-310006-10000 | O-RING 55x2.5 | O形密封圈55×2.5 | 1 | 55x2.5 |  |  | 1
ATV | CF600AU-L(EU168) | 2020 | Complete Vehicle | F33 | REAR AXLE | 11 | Q830-310023-00100 | ADJUSTING WASHER T=0.20 | 安装距调整垫圈 | 1 | T=0.20 |  |  | 6
ATV | CF600AU-L(EU168) | 2020 | Complete Vehicle | F33 | REAR AXLE | 11 | Q830-310023-00200 | ADJUSTING WASHER T=0.30 | 安装距调整垫圈 | 1 | T=0.30 |  |  | 6
ATV | CF600AU-L(EU168) | 2020 | Complete Vehicle | F33 | REAR AXLE | 12 | Q830-311003-00100 | ADJUSTING WASHER 32x25.4 T=2.10 | 调整垫圈32×25.4 | 2 | T=2.10 |  |  | 6
ATV | CF600AU-L(EU168) | 2020 | Complete Vehicle | F33 | REAR AXLE | 12 | Q830-311003-00200 | ADJUSTING WASHER 32x25.4 T=2.20 | 调整垫圈32×25.4 | 2 | T=2.20 |  |  | 6
ATV | CF600AU-L(EU168) | 2020 | Complete Vehicle | F33 | REAR AXLE | 12 | Q830-311003-00300 | ADJUSTING WASHER 32x25.4 T=2.30 | 调整垫圈32×25.4 | 2 | T=2.30 |  |  | 6
ATV | CF600AU-L(EU168) | 2020 | Complete Vehicle | F33 | REAR AXLE | 12 | Q830-311003-00400 | ADJUSTING WASHER 32x25.4 T=2.40 | 调整垫圈32×25.4 | 2 | T=2.40 |  |  | 6
ATV | CF600AU-L(EU168) | 2020 | Complete Vehicle | F33 | REAR AXLE | 12 | Q830-311003-00500 | ADJUSTING WASHER 32x25.4 T=2.42 | 调整垫圈32×25.4 | 2 | T=2.42 |  |  | 6
ATV | CF600AU-L(EU168) | 2020 | Complete Vehicle | F33 | REAR AXLE | 12 | Q830-311003-00600 | ADJUSTING WASHER 32x25.4 T=2.44 | 调整垫圈32×25.4 | 2 | T=2.44 |  |  | 6
ATV | CF600AU-L(EU168) | 2020 | Complete Vehicle | F33 | REAR AXLE | 12 | Q830-311003-00700 | ADJUSTING WASHER 32x25.4 T=2.46 | 调整垫圈32×25.4 | 2 | T=2.46 |  |  | 6
ATV | CF600AU-L(EU168) | 2020 | Complete Vehicle | F33 | REAR AXLE | 12 | Q830-311003-00800 | ADJUSTING WASHER 32x25.4 T=2.48 | 调整垫圈32×25.4 | 2 | T=2.48 |  |  | 6
ATV | CF600AU-L(EU168) | 2020 | Complete Vehicle | F33 | REAR AXLE | 12 | Q830-311003-00900 | ADJUSTING WASHER 32x25.4 T=2.50 | 调整垫圈32×25.4 | 2 | T=2.50 |  |  | 6
ATV | CF600AU-L(EU168) | 2020 | Complete Vehicle | F33 | REAR AXLE | 12 | Q830-311003-01000 | ADJUSTING WASHER 32x25.4 T=2.60 | 调整垫圈32×25.4 | 2 | T=2.60 |  |  | 6
ATV | CF600AU-L(EU168) | 2020 | Complete Vehicle | F33 | REAR AXLE | 12 | Q830-311003-01100 | ADJUSTING WASHER 32x25.4 T=2.70 | 调整垫圈32×25.4 | 2 | T=2.70 |  |  | 6
ATV | CF600AU-L(EU168) | 2020 | Complete Vehicle | F33 | REAR AXLE | 12 | Q830-311003-01200 | ADJUSTING WASHER 32x25.4 T=2.80 | 调整垫圈32×25.4 | 2 | T=2.80 |  |  | 6
ATV | CF600AU-L(EU168) | 2020 | Complete Vehicle | F33 | REAR AXLE | 12 | Q830-311003-01300 | ADJUSTING WASHER 32x25.4 T=2.90 | 调整垫圈32×25.4 | 2 | T=2.90 |  |  | 6
ATV | CF600AU-L(EU168) | 2020 | Complete Vehicle | F33 | REAR AXLE | 12 | Q830-311003-01400 | ADJUSTING WASHER 32x25.4 T=3.00 | 调整垫圈32×25.4 | 2 | T=3.00 |  |  | 6
ATV | CF600AU-L(EU168) | 2020 | Complete Vehicle | F33 | REAR AXLE | 13 | 9CRB-082001 | CLIP, RH REAR PARKING CABLE | 右后驻车线夹 | 1 |  |  |  | 1
ATV | CF600AU-L(EU168) | 2020 | Complete Vehicle | F33 | REAR AXLE | 14 | 30409-03000 | BEARING | 圆锥滚子轴承 | 1 | 32006(30x55x17) |  |  | 1
ATV | CF600AU-L(EU168) | 2020 | Complete Vehicle | F33 | REAR AXLE | 15 | Q820-3300A0 | BEVEL GEAR ASSY, REAR GEAR CASE | 后桥锥齿轮组件 | 1 |  |  |  | 1 | Q820-3300B0
ATV | CF600AU-L(EU168) | 2020 | Complete Vehicle | F33 | REAR AXLE | 15 | Q820-3300B0 | BEVEL GEAR ASSY, REAR GEAR CASE | 后桥锥齿轮组件 | 1 |  |  | 2019/6/11 | 1
ATV | CF600AU-L(EU168) | 2020 | Complete Vehicle | F33 | REAR AXLE | 16 | 0181-313100-0010 | BOLT M10x1.25x22 | 组合螺栓 | 8 | M10x1.25x22 |  |  | 6
ATV | CF600AU-L(EU168) | 2020 | Complete Vehicle | F33 | REAR AXLE | 17 | Q820-330003-00100 | ADJUSTING WASHER 61x50.5 T=0.10 | 调整垫圈61×50.5 | 4 | T=0.10 |  |  | 1
ATV | CF600AU-L(EU168) | 2020 | Complete Vehicle | F33 | REAR AXLE | 17 | Q820-330003-00200 | ADJUSTING WASHER 61x50.5 T=0.30 | 调整垫圈61×50.5 | 4 | T=0.30 |  |  | 1
ATV | CF600AU-L(EU168) | 2020 | Complete Vehicle | F33 | REAR AXLE | 17 | Q820-330003-00300 | ADJUSTING WASHER 61x50.5 T=0.50 | 调整垫圈61×50.5 | 4 | T=0.50 |  |  | 1
ATV | CF600AU-L(EU168) | 2020 | Complete Vehicle | F33 | REAR AXLE | 17 | Q820-330003-00400 | ADJUSTING WASHER 61x50.5 T=0.90 | 调整垫圈61×50.5 | 4 | T=0.90 |  |  | 1
ATV | CF600AU-L(EU168) | 2020 | Complete Vehicle | F33 | REAR AXLE | 17 | Q820-330003-00500 | ADJUSTING WASHER 61x50.5 T=0.92 | 调整垫圈61×50.5 | 4 | T=0.92 |  |  | 1
ATV | CF600AU-L(EU168) | 2020 | Complete Vehicle | F33 | REAR AXLE | 17 | Q820-330003-00600 | ADJUSTING WASHER 61x50.5 T=0.94 | 调整垫圈61×50.5 | 4 | T=0.94 |  |  | 1
ATV | CF600AU-L(EU168) | 2020 | Complete Vehicle | F33 | REAR AXLE | 17 | Q820-330003-00700 | ADJUSTING WASHER 61x50.5 T=0.96 | 调整垫圈61×50.5 | 4 | T=0.96 |  |  | 1
ATV | CF600AU-L(EU168) | 2020 | Complete Vehicle | F33 | REAR AXLE | 17 | Q820-330003-00800 | ADJUSTING WASHER 61x50.5 T=0.98 | 调整垫圈61×50.5 | 4 | T=0.98 |  |  | 1
ATV | CF600AU-L(EU168) | 2020 | Complete Vehicle | F33 | REAR AXLE | 17 | Q820-330003-00900 | ADJUSTING WASHER 61x50.5 T=1.00 | 调整垫圈61×50.5 | 4 | T=1.00 |  |  | 1
ATV | CF600AU-L(EU168) | 2020 | Complete Vehicle | F33 | REAR AXLE | 18 | 30409-05000 | BEARING | 圆锥滚子轴承 | 2 |  |  |  | 1
ATV | CF600AU-L(EU168) | 2020 | Complete Vehicle | F33 | REAR AXLE | 19 | 0180-310005 | O-SEAL RING 141x2.4 | O形密封圈 | 1 | 141x2.4 |  |  | 2
ATV | CF600AU-L(EU168) | 2020 | Complete Vehicle | F33 | REAR AXLE | 20 | Q820-330002 | REAR GEAR CASE COVER | 后桥箱盖 | 1 |  |  |  | 1
ATV | CF600AU-L(EU168) | 2020 | Complete Vehicle | F33 | REAR AXLE | 21 | 0180-311001 | OIL SEAL 24x38x8 | 油封 | 2 | 24x38x8 |  |  | 1
ATV | CF600AU-L(EU168) | 2020 | Complete Vehicle | F33 | REAR AXLE | 22 | 0180-021008-0010 | BOLT M14x1.25x12 | 螺栓 | 1 | M14x1.25x12 |  |  | 6
ATV | CF600AU-L(EU168) | 2020 | Complete Vehicle | F33 | REAR AXLE | 23 | 0180-011006 | GASKET 14 | 垫片14 | 2 | 14 |  |  | 6
ATV | CF600AU-L(EU168) | 2020 | Complete Vehicle | F33 | REAR AXLE | 24 | 0180-311004-0020 | JOINT, BREATHER HOSE | 通气管接头 | 1 |  |  |  | 1
ATV | CF600AU-L(EU168) | 2020 | Complete Vehicle | F33 | REAR AXLE | 25 | Q820-330007-10000 | OIL BAFFLE | 挡油板 | 1 |  |  |  | 1
ATV | CF600AU-L(EU168) | 2020 | Complete Vehicle | F33 | REAR AXLE | 26 | 30105-040008410 | SCREW M4x8 | 螺钉 | 2 | M4x8 |  |  | 6
ATV | CF600AU-L(EU168) | 2020 | Complete Vehicle | F33 | REAR AXLE | 27 | Q820-333003-00100 | GASKET,SEMIAXIS GEAR | 半轴齿轮垫片 | 2 | T=1.0 |  |  | 1
ATV | CF600AU-L(EU168) | 2020 | Complete Vehicle | F33 | REAR AXLE | 27 | Q820-333003-00200 | GASKET,SEMIAXIS GEAR | 半轴齿轮垫片 | 2 | T=1.2 |  |  | 1
ATV | CF600AU-L(EU168) | 2020 | Complete Vehicle | F33 | REAR AXLE | 28 | Q820-333005 | PLANET GEAR SHAFT, SHORT | 短行星齿轮轴 | 2 |  |  |  | 1
ATV | CF600AU-L(EU168) | 2020 | Complete Vehicle | F33 | REAR AXLE | 29 | Q820-333007 | SHAFT GEAR, RH | 右半轴齿轮 | 1 |  |  |  | 1
ATV | CF600AU-L(EU168) | 2020 | Complete Vehicle | F33 | REAR AXLE | 30 | 0181-313011 | WEARING RING | 减磨垫 | 4 |  |  |  | 2
ATV | CF600AU-L(EU168) | 2020 | Complete Vehicle | F33 | REAR AXLE | 31 | 0180-313003-00004 | CENTRAL GEAR, DIFFERENTIAL | 差速器中间齿轮 | 4 | SURFACE PEENING TREATMENT, THE INNER HOLE TOLERANCE INCREASING |  |  | 1
ATV | CF600AU-L(EU168) | 2020 | Complete Vehicle | F33 | REAR AXLE | 32 | Q820-333006 | PLANET GEAR AXLE | 行星齿轮轴 | 1 |  |  |  | 1
ATV | CF600AU-L(EU168) | 2020 | Complete Vehicle | F33 | REAR AXLE | 33 | Q820-333008 | CROSS BUSHING | 十字套 | 1 |  |  |  | 1
ATV | CF600AU-L(EU168) | 2020 | Complete Vehicle | F33 | REAR AXLE | 34 | Q820-333001 | GEAR, LH SHAFT | 左半轴齿轮 | 1 |  |  |  | 1
ATV | CF600AU-L(EU168) | 2020 | Complete Vehicle | F33 | REAR AXLE | 35 | 30906-0503000 | PIN | 圆柱销 | 3 | 5x30 |  |  | 1
ATV | CF600AU-L(EU168) | 2020 | Complete Vehicle | F33 | REAR AXLE | 36 | Q820-333002-00001 | DIFFERENTIAL HOUSING | 差速器壳体 | 1 |  |  | 2017/11/09 | 1
ATV | CF600AU-L(EU168) | 2020 | Complete Vehicle | F33 | REAR AXLE | 37 | Q820-330006 | RECTANGLUAR SLEEVE | 矩形牙拨套 | 1 |  |  |  | 1
ATV | CF600AU-L(EU168) | 2020 | Complete Vehicle | F33 | REAR AXLE | 38 | 30800-06200 | CIRCLIP FOR HOLE 62 | 孔用弹性挡圈62 | 1 | 62 |  |  | 6
ATV | CF600AU-L(EU168) | 2020 | Complete Vehicle | F33 | REAR AXLE | 39 | 30400-03501 | BEARING | 滚动轴承 | 1 | 16007 |  |  | 1
ATV | CF600AU-L(EU168) | 2020 | Complete Vehicle | F33 | REAR AXLE | 40 | Q820-330001-00001 | REAR GEAR CASE | 后桥箱体 | 1 |  |  |  | 1
ATV | CF600AU-L(EU168) | 2020 | Complete Vehicle | F33 | REAR AXLE | 41 | 0180-332100 | OIL DRAIN BOLT M14x1.25x12, MAGNETIC | 磁性放油螺栓 | 1 | M14x1.25x12 |  |  | 6
ATV | CF600AU-L(EU168) | 2020 | Complete Vehicle | F33 | REAR AXLE | 42 | 0120-061000 | OIL SEAL 35x58x5 | 油封35×58×5 | 1 | 35x58x5 |  |  | 2
ATV | CF600AU-L(EU168) | 2020 | Complete Vehicle | F33 | REAR AXLE | 43 | Q830-310012-10000 | O-RING 67.5x2 | O形密封圈67.5×2 | 1 |  |  |  | 1
ATV | CF600AU-L(EU168) | 2020 | Complete Vehicle | F33 | REAR AXLE | 44 | Q820-330005 | SHIFT FORK | 拨叉 | 1 |  |  |  | 1
ATV | CF600AU-L(EU168) | 2020 | Complete Vehicle | F33 | REAR AXLE | 45 | Q830-310004 | RACK | 齿条 | 1 |  |  |  | 1
ATV | CF600AU-L(EU168) | 2020 | Complete Vehicle | F33 | REAR AXLE | 46 | Q830-314000 | MOTOR ASSY, FRONT GEAR CASE | 前桥电机总成 | 1 |  |  |  | 1
ATV | CF600AU-L(EU168) | 2020 | Complete Vehicle | F33 | REAR AXLE | 47 | 0010-023008-0010 | BOLT M6x18 | 螺栓 | 3 | M6x18 |  |  | 6 | 0010-023008-00001
ATV | CF600AU-L(EU168) | 2020 | Complete Vehicle | F33 | REAR AXLE | 48 | Q820-330004 | PIN SHAFT | 销轴 | 1 |  |  |  | 1
ATV | CF600AU-L(EU168) | 2020 | Complete Vehicle | F33 | REAR AXLE | 49 | 30130-080010810 | SCREW M8x10 | 螺钉 | 1 | M8x10 |  |  | 6
ATV | CF600AU-L(EU168) | 2020 | Complete Vehicle | F33 | REAR AXLE | 50 | 30306-080112 | WASHER | 垫圈 | 1 | 8 |  |  | 6
ATV | CF600AU-L(EU168) | 2020 | Complete Vehicle | F38-A-V1 | OWNER'S MANUAL | 01 | 9CS0-380102 | OWNERS MANUAL | 说明书 | 1 | EU 168 |  |  | 1 | 9CS0-380102-10000
ATV | CF600AU-L(EU168) | 2020 | Complete Vehicle | F38-A-V1 | OWNER'S MANUAL | 01 | 9CS0-380102-10000 | OWNERS MANUAL | 使用说明书 | 1 | EU 168 |  | 2018/12/21 | 1 | 9CS0-380102-20000
ATV | CF600AU-L(EU168) | 2020 | Complete Vehicle | F38-A-V2 | OWNER'S MANUAL | 01 | 9CS0-380102-20000 | OWNERS MANUAL | 使用说明书 | 1 | EU 168 |  | 2019/07/05 | 1
ATV | CF600AU-L(EU168) | 2020 | Complete Vehicle | F38-B-V1 | OWNER'S MANUAL(German) | 01 | 9CRB-380104 | OWNERS MANUAL | 说明书 | 1 | EU 168, GERMAN |  |  | 1
ATV | CF600AU-L(EU168) | 2020 | Complete Vehicle | F38-B-V2 | OWNER'S MANUAL(German) | 01 | 9CRB-380104-10000 | OWNERS MANUAL | 说明书 | 1 | GERMAN |  | 2020/03/11 | 1
ATV | CF600AU-L(EU168) | 2020 | Complete Vehicle | F38-C | OWNER'S MANUAL(FRENCH) | 01 | 9CS1-380104 | OWNERS MANUAL | 法国使用说明书_法国专用 | 1 | FOR FRANCE |  | 2019/06/30 | 1
ATV | CF600AU-L(EU168) | 2020 | Complete Vehicle | F40-V2 | TOWBAR | 01 | 5BW1-401310 | HITCH BALL | 拖挂球头组合 | 1 |  |  |  | 1 | 5BW1-401310-10000
ATV | CF600AU-L(EU168) | 2020 | Complete Vehicle | F40-V2 | TOWBAR | 02 | 5BW1-401200-20000 | TOWING TUBE | 拖车方管组合 | 1 |  |  | 2019/07/03 | 1
ATV | CF600AU-L(EU168) | 2020 | Complete Vehicle | F40-V2 | TOWBAR | 03 | 9010-400103 | PIN SHAFT | 支架专用销轴 | 1 |  |  |  | 1
ATV | CF600AU-L(EU168) | 2020 | Complete Vehicle | F40-V2 | TOWBAR | 04 | 9010-400102-10000 | COTTER PIN,BRACKET | 支架专用开口销 | 1 |  |  |  | 1
ATV | CF600AU-L(EU168) | 2020 | Complete Vehicle | F41-V1 | AIR FILTER ASSY. | 01 | 01A0-110003 | CLAMP 67 | 卡箍67 | 2 |  |  |  | 1
ATV | CF600AU-L(EU168) | 2020 | Complete Vehicle | F41-V1 | AIR FILTER ASSY. | 02 | 0GS0-110001 | AIR OUTLET PIPE | 出气管 | 1 |  |  |  | 1
ATV | CF600AU-L(EU168) | 2020 | Complete Vehicle | F41-V1 | AIR FILTER ASSY. | 03 | 0GR0-110008 | CLAMP | 喉箍 | 1 |  |  |  | 1
ATV | CF600AU-L(EU168) | 2020 | Complete Vehicle | F41-V1 | AIR FILTER ASSY. | 04 | 0GR0-110003 | PIPE, AIR INTAKE | 进气管 | 1 |  |  |  | 1
ATV | CF600AU-L(EU168) | 2020 | Complete Vehicle | F41-V1 | AIR FILTER ASSY. | 05 | 0GS0-110002 | UPPER HOUSING, AIR FILTER | 空滤器上壳体 | 1 |  |  |  | 1
ATV | CF600AU-L(EU168) | 2020 | Complete Vehicle | F41-V1 | AIR FILTER ASSY. | 06 | 0GR0-110001-10000 | LOWER HOUSING, AIR FILTER | 空滤器下壳体 | 1 |  |  |  | 1
ATV | CF600AU-L(EU168) | 2020 | Complete Vehicle | F41-V1 | AIR FILTER ASSY. | 07 | 0180-110003 | CLASP | 卡扣 | 2 |  |  |  | 1
ATV | CF600AU-L(EU168) | 2020 | Complete Vehicle | F41-V1 | AIR FILTER ASSY. | 08 | 0800-112000-10000 | FILTER ELEMENT | 滤芯 | 1 | WITH BLUE SPONGE,MANUFACTURER:ZhongXiang |  |  | 1 | 0800-112000-20010
ATV | CF600AU-L(EU168) | 2020 | Complete Vehicle | F41-V1 | AIR FILTER ASSY. | 09 | 0120-110001 | CLAMP 64 | 卡箍64 | 1 | 64 |  |  | 1
ATV | CF600AU-L(EU168) | 2020 | Complete Vehicle | F41-V1 | AIR FILTER ASSY. | 10 | 0GR0-110004 | CONNECT PIPE, FILER ELEMENT | 滤芯连接管 | 1 |  |  |  | 1
ATV | CF600AU-L(EU168) | 2020 | Complete Vehicle | F41-V1 | AIR FILTER ASSY. | 11 | 0GR0-110006 | SEAL RING, AIR FILTER | 空滤器密封圈 | 1 |  |  |  | 1
ATV | CF600AU-L(EU168) | 2020 | Complete Vehicle | F41-V1 | AIR FILTER ASSY. | 12 | 30601-117010 | CLAMP A17 | 环箍 | 1 | A17 |  |  | 6
ATV | CF600AU-L(EU168) | 2020 | Complete Vehicle | F41-V1 | AIR FILTER ASSY. | 13 | 0180-110005 | OIL STORAGE HOSE | 储油管 | 1 |  |  |  | 1
ATV | CF600AU-L(EU168) | 2020 | Complete Vehicle | F41-V1 | AIR FILTER ASSY. | 14 | 0GR0-110007-10000 | BREATHER HOSE, CRANKCASE | 曲轴箱通气管 | 1 |  |  |  | 1 | 0GR0-110007-20000
ATV | CF600AU-L(EU168) | 2020 | Complete Vehicle | F41-V1 | AIR FILTER ASSY. | 15 | 30601-114010 | CLAMP A14 | 环箍 | 2 | A14 |  |  | 6
ATV | CF600AU-L(EU168) | 2020 | Complete Vehicle | F41-V1 | AIR FILTER ASSY. | 16 | 0GR0-110009 | BUSHING | 衬套 | 3 |  |  |  | 1
ATV | CF600AU-L(EU168) | 2020 | Complete Vehicle | F41-V1 | AIR FILTER ASSY. | 17 | 9CR6-042027 | HEAT INSULATOR, AIR FILTER | 空滤器隔热纸 | 1 |  |  |  | 1
ATV | CF600AU-L(EU168) | 2020 | Complete Vehicle | F41-V1 | AIR FILTER ASSY. | 18 | 0GS0-111000 | AIR FILTER SUB ASSY | 空滤器分总成 | 1 |  |  |  | 1 | 0GS0-111000-10000
ATV | CF600AU-L(EU168) | 2020 | Complete Vehicle | F41-V1 | AIR FILTER ASSY. | 19 | 0010-030002-0020 | BOLT M5x16 | 螺栓 | 2 | M5x16 |  |  | 6
ATV | CF600AU-L(EU168) | 2020 | Complete Vehicle | F41-V2 | AIR FILTER ASSY. | 01 | 01A0-110003 | CLAMP 67 | 卡箍67 | 2 |  |  |  | 1
ATV | CF600AU-L(EU168) | 2020 | Complete Vehicle | F41-V2 | AIR FILTER ASSY. | 02 | 0GS0-110001-10000 | AIR OUTLET PIPE | 出气管 | 1 |  |  | 2019/06/22 | 1
ATV | CF600AU-L(EU168) | 2020 | Complete Vehicle | F41-V2 | AIR FILTER ASSY. | 03 | 0GR0-110008 | CLAMP | 喉箍 | 1 |  |  |  | 1
ATV | CF600AU-L(EU168) | 2020 | Complete Vehicle | F41-V2 | AIR FILTER ASSY. | 04 | 0GR0-110003 | PIPE, AIR INTAKE | 进气管 | 1 |  |  |  | 1
ATV | CF600AU-L(EU168) | 2020 | Complete Vehicle | F41-V2 | AIR FILTER ASSY. | 05 | 0GS0-110002 | UPPER HOUSING, AIR FILTER | 空滤器上壳体 | 1 |  |  |  | 1
ATV | CF600AU-L(EU168) | 2020 | Complete Vehicle | F41-V2 | AIR FILTER ASSY. | 06 | 0GR0-110001-20010 | LOWER HOUSING, AIR FILTER | 空滤器下壳体 | 1 | TJZHONGXIANG |  | 2019/06/22 | 1 | 0GR0-110001-20020
ATV | CF600AU-L(EU168) | 2020 | Complete Vehicle | F41-V2 | AIR FILTER ASSY. | 06 | 0GR0-110001-20020 | LOWER HOUSING, AIR FILTER | 空滤器下壳体 | 1 | HENGBO |  | 2019/06/22 | 1
ATV | CF600AU-L(EU168) | 2020 | Complete Vehicle | F41-V2 | AIR FILTER ASSY. | 07 | 0180-110003 | CLASP | 卡扣 | 2 |  |  |  | 1
ATV | CF600AU-L(EU168) | 2020 | Complete Vehicle | F41-V2 | AIR FILTER ASSY. | 08 | 0800-112000-10000 | FILTER ELEMENT | 滤芯 | 1 | WITH BLUE SPONGE,MANUFACTURER:ZhongXiang |  |  | 1 | 0800-112000-20010
ATV | CF600AU-L(EU168) | 2020 | Complete Vehicle | F41-V2 | AIR FILTER ASSY. | 09 | 0120-110001 | CLAMP 64 | 卡箍64 | 1 | 64 |  |  | 1
ATV | CF600AU-L(EU168) | 2020 | Complete Vehicle | F41-V2 | AIR FILTER ASSY. | 10 | 0GR0-110004 | CONNECT PIPE, FILER ELEMENT | 滤芯连接管 | 1 |  |  |  | 1
ATV | CF600AU-L(EU168) | 2020 | Complete Vehicle | F41-V2 | AIR FILTER ASSY. | 11 | 0GR0-110006 | SEAL RING, AIR FILTER | 空滤器密封圈 | 1 |  |  |  | 1
ATV | CF600AU-L(EU168) | 2020 | Complete Vehicle | F41-V2 | AIR FILTER ASSY. | 12 | 30601-117010 | CLAMP A17 | 环箍 | 1 | A17 |  |  | 6
ATV | CF600AU-L(EU168) | 2020 | Complete Vehicle | F41-V2 | AIR FILTER ASSY. | 13 | 0180-110005 | OIL STORAGE HOSE | 储油管 | 1 |  |  |  | 1
ATV | CF600AU-L(EU168) | 2020 | Complete Vehicle | F41-V2 | AIR FILTER ASSY. | 14 | 0GR0-110007-20000 | BREATHER HOSE, CRANKCASE | 曲轴箱通气管 | 1 |  |  | 2019/06/22 | 1 | 0GR0-110007-30000
ATV | CF600AU-L(EU168) | 2020 | Complete Vehicle | F41-V2 | AIR FILTER ASSY. | 15 | 30601-114010 | CLAMP A14 | 环箍 | 2 | A14 |  |  | 6
ATV | CF600AU-L(EU168) | 2020 | Complete Vehicle | F41-V2 | AIR FILTER ASSY. | 16 | 0GR0-110009 | BUSHING | 衬套 | 3 |  |  |  | 1
ATV | CF600AU-L(EU168) | 2020 | Complete Vehicle | F41-V2 | AIR FILTER ASSY. | 17 | 9CR6-042027 | HEAT INSULATOR, AIR FILTER | 空滤器隔热纸 | 1 |  |  |  | 1
ATV | CF600AU-L(EU168) | 2020 | Complete Vehicle | F41-V2 | AIR FILTER ASSY. | 18 | 0GS0-111000-10000 | AIR FILTER SUB ASSY | 空滤器分总成 | 1 |  |  | 2019/06/22 | 1 | 0GS0-111000-10001
ATV | CF600AU-L(EU168) | 2020 | Complete Vehicle | F41-V2 | AIR FILTER ASSY. | 19 | 0010-030002-0020 | BOLT M5x16 | 螺栓 | 2 | M5x16 |  |  | 6
ATV | CF600AU-L(EU168) | 2020 | Complete Vehicle | F41-V3 | AIR FILTER ASSY. | 01 | 01A0-110003 | CLAMP 67 | 卡箍67 | 2 |  |  |  | 1
ATV | CF600AU-L(EU168) | 2020 | Complete Vehicle | F41-V3 | AIR FILTER ASSY. | 02 | 0GS0-110001-10000 | AIR OUTLET PIPE | 出气管 | 1 |  |  | 2019/06/22 | 1
ATV | CF600AU-L(EU168) | 2020 | Complete Vehicle | F41-V3 | AIR FILTER ASSY. | 03 | 0GR0-110008 | CLAMP | 喉箍 | 1 |  |  |  | 1
ATV | CF600AU-L(EU168) | 2020 | Complete Vehicle | F41-V3 | AIR FILTER ASSY. | 04 | 0GR0-110003 | PIPE, AIR INTAKE | 进气管 | 1 |  |  |  | 1
ATV | CF600AU-L(EU168) | 2020 | Complete Vehicle | F41-V3 | AIR FILTER ASSY. | 05 | 0GS0-110002-10000 | UPPER HOUSING, AIR FILTER | 空滤器上壳体 | 1 |  |  | 2019/07/01 | 1
ATV | CF600AU-L(EU168) | 2020 | Complete Vehicle | F41-V3 | AIR FILTER ASSY. | 06 | 0GR0-110001-20010 | LOWER HOUSING, AIR FILTER | 空滤器下壳体 | 1 | TJZHONGXIANG |  | 2019/06/22 | 1 | 0GR0-110001-20020
ATV | CF600AU-L(EU168) | 2020 | Complete Vehicle | F41-V3 | AIR FILTER ASSY. | 06 | 0GR0-110001-20020 | LOWER HOUSING, AIR FILTER | 空滤器下壳体 | 1 | HENGBO |  | 2019/06/22 | 1
ATV | CF600AU-L(EU168) | 2020 | Complete Vehicle | F41-V3 | AIR FILTER ASSY. | 07 | 0180-110003 | CLASP | 卡扣 | 2 |  |  |  | 1
ATV | CF600AU-L(EU168) | 2020 | Complete Vehicle | F41-V3 | AIR FILTER ASSY. | 08 | 0800-112000-10000 | FILTER ELEMENT | 滤芯 | 1 | WITH BLUE SPONGE,MANUFACTURER:ZhongXiang |  |  | 1 | 0800-112000-20010
ATV | CF600AU-L(EU168) | 2020 | Complete Vehicle | F41-V3 | AIR FILTER ASSY. | 08 | 0800-112000-10010 | FILTER ELEMENT | 滤芯 | 1 | WITH BLACK SPONGE,MANUFACTURER:HENGBO |  | 2019/10/25 | 1 | 0800-112000-20010
ATV | CF600AU-L(EU168) | 2020 | Complete Vehicle | F41-V3 | AIR FILTER ASSY. | 09 | 0120-110001 | CLAMP 64 | 卡箍64 | 1 | 64 |  |  | 1
ATV | CF600AU-L(EU168) | 2020 | Complete Vehicle | F41-V3 | AIR FILTER ASSY. | 10 | 0GR0-110004 | CONNECT PIPE, FILER ELEMENT | 滤芯连接管 | 1 |  |  |  | 1
ATV | CF600AU-L(EU168) | 2020 | Complete Vehicle | F41-V3 | AIR FILTER ASSY. | 11 | 0GR0-110006 | SEAL RING, AIR FILTER | 空滤器密封圈 | 1 |  |  |  | 1
ATV | CF600AU-L(EU168) | 2020 | Complete Vehicle | F41-V3 | AIR FILTER ASSY. | 12 | 30601-117010 | CLAMP A17 | 环箍 | 1 | A17 |  |  | 6
ATV | CF600AU-L(EU168) | 2020 | Complete Vehicle | F41-V3 | AIR FILTER ASSY. | 13 | 0180-110005 | OIL STORAGE HOSE | 储油管 | 1 |  |  |  | 1
ATV | CF600AU-L(EU168) | 2020 | Complete Vehicle | F41-V3 | AIR FILTER ASSY. | 14 | 0GR0-110007-20000 | BREATHER HOSE, CRANKCASE | 曲轴箱通气管 | 1 |  |  | 2019/06/22 | 1 | 0GR0-110007-30000
ATV | CF600AU-L(EU168) | 2020 | Complete Vehicle | F41-V3 | AIR FILTER ASSY. | 14 | 0GR0-110007-30000 | BREATHER HOSE, CRANKCASE | 曲轴箱通气管 | 1 |  |  | 2020/09/27 | 1
ATV | CF600AU-L(EU168) | 2020 | Complete Vehicle | F41-V3 | AIR FILTER ASSY. | 15 | 30601-114010 | CLAMP A14 | 环箍 | 2 | A14 |  |  | 6
ATV | CF600AU-L(EU168) | 2020 | Complete Vehicle | F41-V3 | AIR FILTER ASSY. | 16 | 0GR0-110009 | BUSHING | 衬套 | 3 |  |  |  | 1
ATV | CF600AU-L(EU168) | 2020 | Complete Vehicle | F41-V3 | AIR FILTER ASSY. | 17 | 9CR6-042027 | HEAT INSULATOR, AIR FILTER | 空滤器隔热纸 | 1 |  |  |  | 1
ATV | CF600AU-L(EU168) | 2020 | Complete Vehicle | F41-V3 | AIR FILTER ASSY. | 18 | 0GS0-111000-10000 | AIR FILTER SUB ASSY | 空滤器分总成 | 1 |  |  | 2019/06/22 | 1 | 0GS0-111000-10001
ATV | CF600AU-L(EU168) | 2020 | Complete Vehicle | F41-V3 | AIR FILTER ASSY. | 19 | 0010-030002-0020 | BOLT M5x16 | 螺栓 | 2 | M5x16 |  |  | 6
ENGINE | 191S | 2019 | Not Vehicle | E00 | 191S ENGINE | 01 | 0GS0-CLB000-0840 | 191S LONG BLOCK | 191S LONG BLOCK | 1 | ORDINARY |  |  | 1
ENGINE | 191S | 2019 | Not Vehicle | E00 | 191S ENGINE | 01 | 0GS0-DLB000-0840 | 191S LONG BLOCK | 191S LONG BLOCK | 1 | SUMITOMO PLUG |  |  | 1
ENGINE | 191S | 2019 | Not Vehicle | E01-1-V1 | LEFT CRANKCASE ASSY | 01 | 0040-012006-0010 | BOLT M8x50 | 螺栓M8×50 | 2 | M8X50 |  |  | 6
ENGINE | 191S | 2019 | Not Vehicle | E01-1-V1 | LEFT CRANKCASE ASSY | 02 | 0010-090005-0010 | BOLT M6x16 | 螺栓 | 1 | M6x16 |  |  | 6
ENGINE | 191S | 2019 | Not Vehicle | E01-1-V1 | LEFT CRANKCASE ASSY | 03 | 0GR0-011020 | SPEED SENSOR | 里程传感器 | 1 |  |  |  | 1
ENGINE | 191S | 2019 | Not Vehicle | E01-1-V1 | LEFT CRANKCASE ASSY | 04 | 0010-080008 | DOWEL PIN Dia 8x14 | 定位销Φ8X14 | 3 | Dia 8x14 |  |  | 6
ENGINE | 191S | 2019 | Not Vehicle | E01-1-V1 | LEFT CRANKCASE ASSY | 05 | 0GR0-011003 | BOLT M14x1.5x12 | 螺栓 | 2 | M14x1.5x12 |  |  | 1 | 0GR0-011003-00001
ENGINE | 191S | 2019 | Not Vehicle | E01-1-V1 | LEFT CRANKCASE ASSY | 06 | 0180-011006 | GASKET 14 | 垫片14 | 2 | 14 |  |  | 6
ENGINE | 191S | 2019 | Not Vehicle | E01-1-V1 | LEFT CRANKCASE ASSY | 07 | 0GR0-011100 | LH CRANKCASE ASSY | 左曲轴箱组件 | 1 |  |  |  | 1 | 0GR0-011100-00001
ENGINE | 191S | 2019 | Not Vehicle | E01-1-V1 | LEFT CRANKCASE ASSY | 08 | 0010-011017-0010 | BOLT M6x60 | 螺栓 | 7 | M6x60 |  |  | 6
ENGINE | 191S | 2019 | Not Vehicle | E01-1-V1 | LEFT CRANKCASE ASSY | 09 | 0010-021005 | DOWEL PIN Dia 10x14 | 定位销Φ10×14 | 3 | Dia 10x14 |  |  | 6
ENGINE | 191S | 2019 | Not Vehicle | E01-1-V1 | LEFT CRANKCASE ASSY | 10 | 0GR0-011002 | OIL RAIL COVER PLATE | 油道盖板 | 1 |  |  |  | 1
ENGINE | 191S | 2019 | Not Vehicle | E01-1-V1 | LEFT CRANKCASE ASSY | 11 | 0GR0-011004 | PAPER WASHER, OIL RAIL | 油道盖纸垫 | 1 |  |  |  | 1
ENGINE | 191S | 2019 | Not Vehicle | E01-1-V1 | LEFT CRANKCASE ASSY | 12 | 30499-01700 | BEARING | 滚动轴承 | 1 | 17 |  |  | 1
ENGINE | 191S | 2019 | Not Vehicle | E01-1-V1 | LEFT CRANKCASE ASSY | 13 | 30400-01704 | BEARING | 滚动轴承 | 1 | 17 |  |  | 1
ENGINE | 191S | 2019 | Not Vehicle | E01-1-V1 | LEFT CRANKCASE ASSY | 14 | 30499-01500 | BEARING | 滚动轴承 | 1 | 6202 |  |  | 1
ENGINE | 191S | 2019 | Not Vehicle | E01-1-V1 | LEFT CRANKCASE ASSY | 15 | 01A0-013005 | O-SEAL RING 13x2 | O形密封圈 | 1 | 13x2 |  |  | 2
ENGINE | 191S | 2019 | Not Vehicle | E01-1-V1 | LEFT CRANKCASE ASSY | 16 | 0110-013030 | O-SEAL RING 18x3.55 | O形密封圈 | 1 | 18x3.55 |  |  | 2
ENGINE | 191S | 2019 | Not Vehicle | E01-1-V1 | LEFT CRANKCASE ASSY | 17 | 0GR0-011005 | DIPSTICK, ENGINE OIL | 机油标尺 | 1 |  |  |  | 1
ENGINE | 191S | 2019 | Not Vehicle | E01-1-V1 | LEFT CRANKCASE ASSY | 18 | 0010-023010-0010 | BOLT M6x20 | 螺栓 | 3 | M6x20 |  |  | 6
ENGINE | 191S | 2019 | Not Vehicle | E01-1-V1 | LEFT CRANKCASE ASSY | 19 | 30105-060012410 | SCREW M6x12 | 螺钉 | 4 | M6x12 |  |  | 6
ENGINE | 191S | 2019 | Not Vehicle | E01-1-V1 | LEFT CRANKCASE ASSY | 20 | 30400-02201 | BEARING | 滚动轴承 | 1 |  |  |  | 1
ENGINE | 191S | 2019 | Not Vehicle | E01-1-V1 | LEFT CRANKCASE ASSY | 21 | 0GR0-011001 | PLATE, OIL STRAINER | 粗滤网盖 | 1 |  |  |  | 1
ENGINE | 191S | 2019 | Not Vehicle | E01-1-V1 | LEFT CRANKCASE ASSY | 22 | 0110-013005-0010 | BOLT PLUG, OIL DRAIN M12x1.5x15 | 放油螺塞 | 1 | COLOR ZINC TRIVALENT CHROMIUM |  |  | 6 | 0110-013005-00001
ENGINE | 191S | 2019 | Not Vehicle | E01-1-V1 | LEFT CRANKCASE ASSY | 23 | 0010-021014 | WASHER 12 | 垫圈12 | 1 | 12 |  |  | 2
ENGINE | 191S | 2019 | Not Vehicle | E01-1-V1 | LEFT CRANKCASE ASSY | 24 | 0GR0-011010 | OIL STRAINER | 粗滤网 | 1 |  |  |  | 1
ENGINE | 191S | 2019 | Not Vehicle | E01-1-V1 | LEFT CRANKCASE ASSY | 25 | 0800-014003 | O-SEAL RING 63x2.5 | O形密封圈 | 1 | 63x2.5 |  |  | 2
ENGINE | 191S | 2019 | Not Vehicle | E01-1-V1 | LEFT CRANKCASE ASSY | 26 | 30502-010000N | O-RING | O形圈 | 1 | 10x1.8 |  |  | 6
ENGINE | 191S | 2019 | Not Vehicle | E01-1-V1 | LEFT CRANKCASE ASSY | 27 | 0GR0-011102 | DUAL GEAR SHAFT, OIL PUMP | 机油泵双联齿轮轴 | 1 |  |  |  | 1
ENGINE | 191S | 2019 | Not Vehicle | E01-1-V1 | LEFT CRANKCASE ASSY | 28 | 30406-00500 | ROLLER NEEDLE P5x11.8 | 滚针 | 2 | P5x11.8 |  |  | 6
ENGINE | 191S | 2019 | Not Vehicle | E01-1-V1 | LEFT CRANKCASE ASSY | 29 | 0GR0-011103 | INTERMEDIATE GEAR SHAFT, REVERSE | 倒档过渡齿轮轴 | 1 |  |  |  | 1
ENGINE | 191S | 2019 | Not Vehicle | E01-1-V2 | LEFT CRANKCASE ASSY | 01 | 0040-012006-0010 | BOLT M8x50 | 螺栓M8×50 | 2 | M8X50 |  |  | 6
ENGINE | 191S | 2019 | Not Vehicle | E01-1-V2 | LEFT CRANKCASE ASSY | 02 | 0010-090005-0010 | BOLT M6x16 | 螺栓 | 1 | M6x16 |  |  | 6
ENGINE | 191S | 2019 | Not Vehicle | E01-1-V2 | LEFT CRANKCASE ASSY | 03 | 0GR0-011020 | SPEED SENSOR | 里程传感器 | 1 |  |  |  | 1
ENGINE | 191S | 2019 | Not Vehicle | E01-1-V2 | LEFT CRANKCASE ASSY | 04 | 0010-080008 | DOWEL PIN Dia 8x14 | 定位销Φ8X14 | 3 | Dia 8x14 |  |  | 6
ENGINE | 191S | 2019 | Not Vehicle | E01-1-V2 | LEFT CRANKCASE ASSY | 05 | 0GR0-011003 | BOLT M14x1.5x12 | 螺栓 | 2 | M14x1.5x12 |  |  | 1 | 0GR0-011003-00001
ENGINE | 191S | 2019 | Not Vehicle | E01-1-V2 | LEFT CRANKCASE ASSY | 06 | 0180-011006 | GASKET 14 | 垫片14 | 2 | 14 |  |  | 6
ENGINE | 191S | 2019 | Not Vehicle | E01-1-V2 | LEFT CRANKCASE ASSY | 07 | 0GR0-011100 | LH CRANKCASE ASSY | 左曲轴箱组件 | 1 |  |  |  | 1 | 0GR0-011100-00001
ENGINE | 191S | 2019 | Not Vehicle | E01-1-V2 | LEFT CRANKCASE ASSY | 08 | 0010-011017-0010 | BOLT M6x60 | 螺栓 | 7 | M6x60 |  |  | 6
ENGINE | 191S | 2019 | Not Vehicle | E01-1-V2 | LEFT CRANKCASE ASSY | 09 | 0010-021005 | DOWEL PIN Dia 10x14 | 定位销Φ10×14 | 3 | Dia 10x14 |  |  | 6
ENGINE | 191S | 2019 | Not Vehicle | E01-1-V2 | LEFT CRANKCASE ASSY | 10 | 0GR0-011002 | OIL RAIL COVER PLATE | 油道盖板 | 1 |  |  |  | 1
ENGINE | 191S | 2019 | Not Vehicle | E01-1-V2 | LEFT CRANKCASE ASSY | 11 | 0GR0-011004 | PAPER WASHER, OIL RAIL | 油道盖纸垫 | 1 |  |  |  | 1
ENGINE | 191S | 2019 | Not Vehicle | E01-1-V2 | LEFT CRANKCASE ASSY | 12 | 30499-01700 | BEARING | 滚动轴承 | 1 | 17 |  |  | 1
ENGINE | 191S | 2019 | Not Vehicle | E01-1-V2 | LEFT CRANKCASE ASSY | 13 | 30400-01704 | BEARING | 滚动轴承 | 1 | 17 |  |  | 1
ENGINE | 191S | 2019 | Not Vehicle | E01-1-V2 | LEFT CRANKCASE ASSY | 14 | 30499-01500 | BEARING | 滚动轴承 | 1 | 6202 |  |  | 1
ENGINE | 191S | 2019 | Not Vehicle | E01-1-V2 | LEFT CRANKCASE ASSY | 15 | 01A0-013005 | O-SEAL RING 13x2 | O形密封圈 | 1 | 13x2 |  |  | 2
ENGINE | 191S | 2019 | Not Vehicle | E01-1-V2 | LEFT CRANKCASE ASSY | 16 | 0110-013030 | O-SEAL RING 18x3.55 | O形密封圈 | 1 | 18x3.55 |  |  | 2
ENGINE | 191S | 2019 | Not Vehicle | E01-1-V2 | LEFT CRANKCASE ASSY | 17 | 0GR0-011005 | DIPSTICK, ENGINE OIL | 机油标尺 | 1 |  |  |  | 1
ENGINE | 191S | 2019 | Not Vehicle | E01-1-V2 | LEFT CRANKCASE ASSY | 18 | 0010-023010-0010 | BOLT M6x20 | 螺栓 | 3 | M6x20 |  |  | 6
ENGINE | 191S | 2019 | Not Vehicle | E01-1-V2 | LEFT CRANKCASE ASSY | 19 | 30105-060012410 | SCREW M6x12 | 螺钉 | 4 | M6x12 |  |  | 6
ENGINE | 191S | 2019 | Not Vehicle | E01-1-V2 | LEFT CRANKCASE ASSY | 20 | 30400-02201 | BEARING | 滚动轴承 | 1 |  |  |  | 1
ENGINE | 191S | 2019 | Not Vehicle | E01-1-V2 | LEFT CRANKCASE ASSY | 21 | 0GR0-011001 | PLATE, OIL STRAINER | 粗滤网盖 | 1 |  |  |  | 1
ENGINE | 191S | 2019 | Not Vehicle | E01-1-V2 | LEFT CRANKCASE ASSY | 22 | 0110-013005-0010 | BOLT PLUG, OIL DRAIN M12x1.5x15 | 放油螺塞 | 1 | COLOR ZINC TRIVALENT CHROMIUM |  |  | 6 | 0110-013005-00001
ENGINE | 191S | 2019 | Not Vehicle | E01-1-V2 | LEFT CRANKCASE ASSY | 23 | 0010-021014 | WASHER 12 | 垫圈12 | 1 | 12 |  |  | 2
ENGINE | 191S | 2019 | Not Vehicle | E01-1-V2 | LEFT CRANKCASE ASSY | 24 | 0GR0-011010 | OIL STRAINER | 粗滤网 | 1 |  |  |  | 1
ENGINE | 191S | 2019 | Not Vehicle | E01-1-V2 | LEFT CRANKCASE ASSY | 25 | 0800-014003 | O-SEAL RING 63x2.5 | O形密封圈 | 1 | 63x2.5 |  |  | 2
ENGINE | 191S | 2019 | Not Vehicle | E01-1-V2 | LEFT CRANKCASE ASSY | 26 | 30502-010000N | O-RING | O形圈 | 1 | 10x1.8 |  |  | 6
ENGINE | 191S | 2019 | Not Vehicle | E01-1-V2 | LEFT CRANKCASE ASSY | 27 | 0GR0-011102 | DUAL GEAR SHAFT, OIL PUMP | 机油泵双联齿轮轴 | 1 |  |  |  | 1
ENGINE | 191S | 2019 | Not Vehicle | E01-1-V2 | LEFT CRANKCASE ASSY | 28 | 30406-00500 | ROLLER NEEDLE P5x11.8 | 滚针 | 2 | P5x11.8 |  |  | 6
ENGINE | 191S | 2019 | Not Vehicle | E01-1-V2 | LEFT CRANKCASE ASSY | 29 | 0GR0-011103 | INTERMEDIATE GEAR SHAFT, REVERSE | 倒档过渡齿轮轴 | 1 |  |  |  | 1
ENGINE | 191S | 2019 | Not Vehicle | E01-1-V2 | LEFT CRANKCASE ASSY | 30 | 0800-011102-0001 | PLAIN BEARING 1 | 主轴瓦Ⅰ | 1 | RED@THIN |  |  | 1 | 0800-011102-00011
ENGINE | 191S | 2019 | Not Vehicle | E01-1-V2 | LEFT CRANKCASE ASSY | 30 | 0800-011102-0002 | PLAIN BEARING 1 | 主轴瓦Ⅰ | 1 | BLUE@THICK |  |  | 1 | 0800-011102-00021
ENGINE | 191S | 2019 | Not Vehicle | E01-1-V2 | LEFT CRANKCASE ASSY | 31 | 0800-011103-0001 | PLAIN BEARING 2 | 主轴瓦Ⅱ | 1 | RED@THIN |  |  | 1 | 0800-011103-00011
ENGINE | 191S | 2019 | Not Vehicle | E01-1-V2 | LEFT CRANKCASE ASSY | 31 | 0800-011103-0002 | PLAIN BEARING 2 | 主轴瓦Ⅱ | 1 | BLUE@THICK |  |  | 1 | 0800-011103-00021
ENGINE | 191S | 2019 | Not Vehicle | E01-1-V2 | LEFT CRANKCASE ASSY | 32 | 0800-0111A0 | PLAIN BEARING KIT, MAIN SHAFT | 主轴瓦组合 | 1 | RED |  |  | 1
ENGINE | 191S | 2019 | Not Vehicle | E01-1-V2 | LEFT CRANKCASE ASSY | 32 | 0800-0111B0 | PLAIN BEARING KIT, MAIN SHAFT | 主轴瓦组合 | 1 | BLUE |  |  | 1
ENGINE | 191S | 2019 | Not Vehicle | E01-2-V1 | RIGHT CRANKCASE ASSY | 01 | 0GR0-012100-10000 | RH CRANKCASE ASSY | 右曲轴箱组件 | 1 |  |  |  | 1
ENGINE | 191S | 2019 | Not Vehicle | E01-2-V1 | RIGHT CRANKCASE ASSY | 02 | 0180-012006 | OIL SEAL 30x45x7 | 油封 | 1 | 30x45x7 |  |  | 1 | 0180-012006-00001
ENGINE | 191S | 2019 | Not Vehicle | E01-2-V1 | RIGHT CRANKCASE ASSY | 03 | 30499-03000 | BEARING | 滚动轴承 | 1 | 5206 |  |  | 1
ENGINE | 191S | 2019 | Not Vehicle | E01-2-V1 | RIGHT CRANKCASE ASSY | 04 | 30400-01704 | BEARING | 滚动轴承 | 1 | 17 |  |  | 1
ENGINE | 191S | 2019 | Not Vehicle | E01-2-V1 | RIGHT CRANKCASE ASSY | 05 | 0800-011007 | CHAIN GUARD | 链条护卡 | 1 |  |  |  | 1
ENGINE | 191S | 2019 | Not Vehicle | E01-2-V1 | RIGHT CRANKCASE ASSY | 06 | 0010-090005-0010 | BOLT M6x16 | 螺栓 | 2 | M6x16 |  |  | 6
ENGINE | 191S | 2019 | Not Vehicle | E01-2-V1 | RIGHT CRANKCASE ASSY | 07 | 0800-012200-1000 | GEAR SENSOR ASSY | 档位传感器 | 1 | SUMITOMO PLUG |  |  | 1
ENGINE | 191S | 2019 | Not Vehicle | E01-2-V1 | RIGHT CRANKCASE ASSY | 07 | 0800-012200 | GEAR SENSOR ASSY | 档位传感器 | 1 | ORDINARY |  |  | 1
ENGINE | 191S | 2019 | Not Vehicle | E01-2-V1 | RIGHT CRANKCASE ASSY | 08 | 0180-023002 | O-SEAL RING 24x2.5 | O形密封圈24×2.5 | 1 | 24x2.5 |  |  | 2
ENGINE | 191S | 2019 | Not Vehicle | E01-2-V1 | RIGHT CRANKCASE ASSY | 09 | 0010-013010-0010 | BOLT M6x50 | 螺栓 | 8 | M6x50 |  |  | 6
ENGINE | 191S | 2019 | Not Vehicle | E01-2-V1 | RIGHT CRANKCASE ASSY | 10 | 0800-012400 | OIL PRESSURE SWITCH | 机油压力开关 | 1 |  |  |  | 1
ENGINE | 191S | 2019 | Not Vehicle | E01-2-V1 | RIGHT CRANKCASE ASSY | 11 | 0010-060010 | WASHER 10 | 垫圈10 | 1 | 10 |  |  | 6
ENGINE | 191S | 2019 | Not Vehicle | E01-2-V1 | RIGHT CRANKCASE ASSY | 12 | 0040-012006-0010 | BOLT M8x50 | 螺栓M8×50 | 2 | M8X50 |  |  | 6
ENGINE | 191S | 2019 | Not Vehicle | E01-2-V1 | RIGHT CRANKCASE ASSY | 13 | 30400-02201 | BEARING | 滚动轴承 | 1 |  |  |  | 1
ENGINE | 191S | 2019 | Not Vehicle | E01-2-V1 | RIGHT CRANKCASE ASSY | 14 | 0180-014010 | WIRE CLAMP | 线夹组合 | 1 |  |  |  | 6
ENGINE | 191S | 2019 | Not Vehicle | E01-2-V1 | RIGHT CRANKCASE ASSY | 15 | 01A0-011003 | NOZZLE | 喷嘴 | 1 |  |  |  | 1
ENGINE | 191S | 2019 | Not Vehicle | E01-2-V1 | RIGHT CRANKCASE ASSY | 16 | 0800-012401 | ADAPTOR CABLE, OIL PRESSURE SWITCH | 机油压力开关转接线 | 1 |  |  |  | 1
ENGINE | 191S | 2019 | Not Vehicle | E01-2-V2 | RIGHT CRANKCASE ASSY | 01 | 0GR0-012100-10000 | RH CRANKCASE ASSY | 右曲轴箱组件 | 1 |  |  |  | 1
ENGINE | 191S | 2019 | Not Vehicle | E01-2-V2 | RIGHT CRANKCASE ASSY | 02 | 0180-012006 | OIL SEAL 30x45x7 | 油封 | 1 | 30x45x7 |  |  | 1 | 0180-012006-00001
ENGINE | 191S | 2019 | Not Vehicle | E01-2-V2 | RIGHT CRANKCASE ASSY | 02 | 0180-012006-00001 | OIL SEAL 30X45X8 | 油封 | 1 |  |  | 2020/05/24 | 1
ENGINE | 191S | 2019 | Not Vehicle | E01-2-V2 | RIGHT CRANKCASE ASSY | 03 | 30499-03000 | BEARING | 滚动轴承 | 1 | 5206 |  |  | 1
ENGINE | 191S | 2019 | Not Vehicle | E01-2-V2 | RIGHT CRANKCASE ASSY | 04 | 30400-01704 | BEARING | 滚动轴承 | 1 | 17 |  |  | 1
ENGINE | 191S | 2019 | Not Vehicle | E01-2-V2 | RIGHT CRANKCASE ASSY | 05 | 0800-011007 | CHAIN GUARD | 链条护卡 | 1 |  |  |  | 1
ENGINE | 191S | 2019 | Not Vehicle | E01-2-V2 | RIGHT CRANKCASE ASSY | 06 | 0010-090005-0010 | BOLT M6x16 | 螺栓 | 2 | M6x16 |  |  | 6
ENGINE | 191S | 2019 | Not Vehicle | E01-2-V2 | RIGHT CRANKCASE ASSY | 07 | 0800-012200 | GEAR SENSOR ASSY | 档位传感器 | 1 | ORDINARY |  |  | 1
ENGINE | 191S | 2019 | Not Vehicle | E01-2-V2 | RIGHT CRANKCASE ASSY | 07 | 0800-012200-1000 | GEAR SENSOR ASSY | 档位传感器 | 1 | SUMITOMO PLUG |  |  | 1
ENGINE | 191S | 2019 | Not Vehicle | E01-2-V2 | RIGHT CRANKCASE ASSY | 08 | 0180-023002 | O-SEAL RING 24x2.5 | O形密封圈24×2.5 | 1 | 24x2.5 |  |  | 2
ENGINE | 191S | 2019 | Not Vehicle | E01-2-V2 | RIGHT CRANKCASE ASSY | 09 | 0010-013010-0010 | BOLT M6x50 | 螺栓 | 8 | M6x50 |  |  | 6
ENGINE | 191S | 2019 | Not Vehicle | E01-2-V2 | RIGHT CRANKCASE ASSY | 10 | 0800-012400 | OIL PRESSURE SWITCH | 机油压力开关 | 1 |  |  | 2018/09/28 | 1
ENGINE | 191S | 2019 | Not Vehicle | E01-2-V2 | RIGHT CRANKCASE ASSY | 11 | 0010-060010 | WASHER 10 | 垫圈10 | 1 | 10 |  |  | 6
ENGINE | 191S | 2019 | Not Vehicle | E01-2-V2 | RIGHT CRANKCASE ASSY | 12 | 0040-012006-0010 | BOLT M8x50 | 螺栓M8×50 | 2 | M8X50 |  |  | 6
ENGINE | 191S | 2019 | Not Vehicle | E01-2-V2 | RIGHT CRANKCASE ASSY | 13 | 30400-02201 | BEARING | 滚动轴承 | 1 |  |  |  | 1
ENGINE | 191S | 2019 | Not Vehicle | E01-2-V2 | RIGHT CRANKCASE ASSY | 14 | 0180-014010 | WIRE CLAMP | 线夹组合 | 1 |  |  |  | 6
ENGINE | 191S | 2019 | Not Vehicle | E01-2-V2 | RIGHT CRANKCASE ASSY | 15 | 01A0-011003 | NOZZLE | 喷嘴 | 1 |  |  |  | 1
ENGINE | 191S | 2019 | Not Vehicle | E01-2-V2 | RIGHT CRANKCASE ASSY | 16 | 0800-012401 | ADAPTOR CABLE, OIL PRESSURE SWITCH | 机油压力开关转接线 | 1 |  |  | 2018/09/28 | 1
ENGINE | 191S | 2019 | Not Vehicle | E01-2-V2 | RIGHT CRANKCASE ASSY | 17 | 0800-011102-0001 | PLAIN BEARING 1 | 主轴瓦Ⅰ | 1 | RED@THIN |  |  | 1 | 0800-011102-00011
ENGINE | 191S | 2019 | Not Vehicle | E01-2-V2 | RIGHT CRANKCASE ASSY | 17 | 0800-011102-0002 | PLAIN BEARING 1 | 主轴瓦Ⅰ | 1 | BLUE@THICK |  |  | 1 | 0800-011102-00021
ENGINE | 191S | 2019 | Not Vehicle | E01-2-V2 | RIGHT CRANKCASE ASSY | 18 | 0800-011103-0001 | PLAIN BEARING 2 | 主轴瓦Ⅱ | 1 | RED@THIN |  |  | 1 | 0800-011103-00011
ENGINE | 191S | 2019 | Not Vehicle | E01-2-V2 | RIGHT CRANKCASE ASSY | 18 | 0800-011103-0002 | PLAIN BEARING 2 | 主轴瓦Ⅱ | 1 | BLUE@THICK |  |  | 1 | 0800-011103-00021
ENGINE | 191S | 2019 | Not Vehicle | E01-2-V2 | RIGHT CRANKCASE ASSY | 19 | 0800-0111A0 | PLAIN BEARING KIT, MAIN SHAFT | 主轴瓦组合 | 1 | RED |  |  | 1
ENGINE | 191S | 2019 | Not Vehicle | E01-2-V2 | RIGHT CRANKCASE ASSY | 19 | 0800-0111B0 | PLAIN BEARING KIT, MAIN SHAFT | 主轴瓦组合 | 1 | BLUE |  |  | 1
ENGINE | 191S | 2019 | Not Vehicle | E01-3-V1 | CVT CASE ASSY. | 01 | 0GR0-013100-10000 | CVT CASE ASSY | CVT箱体组合 | 1 |  |  |  | 1 | 0GR0-013100-10001
ENGINE | 191S | 2019 | Not Vehicle | E01-3-V1 | CVT CASE ASSY. | 02 | 0800-021100 | BOLT ASSY. CYLINDER HEAD COVER | 气缸盖罩螺栓组件 | 8 |  |  |  | 1
ENGINE | 191S | 2019 | Not Vehicle | E01-3-V1 | CVT CASE ASSY. | 03 | 0GR0-013003 | SEAL RING, CVT COVER | CVT箱盖密封圈 | 1 |  |  |  | 1
ENGINE | 191S | 2019 | Not Vehicle | E01-3-V1 | CVT CASE ASSY. | 04 | 0010-060012-0010 | BOLT M6x30 | 螺栓 | 4 | M6x30 |  |  | 6
ENGINE | 191S | 2019 | Not Vehicle | E01-3-V1 | CVT CASE ASSY. | 05 | 0GR0-013001-10000 | PAPER GASKET, CVT CASE | CVT箱体纸垫 | 1 |  |  |  | 1 | 0GR0-013001-20000
ENGINE | 191S | 2019 | Not Vehicle | E01-3-V1 | CVT CASE ASSY. | 06 | 0GR0-013010 | CVT WIND GUARD ASSY | CVT挡风板组件 | 1 |  |  |  | 1
ENGINE | 191S | 2019 | Not Vehicle | E01-3-V1 | CVT CASE ASSY. | 07 | 0010-021019-0010 | BOLT M6x12 | 螺栓 | 4 | M6x12 |  |  | 6
ENGINE | 191S | 2019 | Not Vehicle | E01-3-V1 | CVT CASE ASSY. | 08 | 0JY0-013103 | OIL SEAL 32X55X10 | 油封 | 1 | 32X55X10 |  |  | 1
ENGINE | 191S | 2019 | Not Vehicle | E01-3-V1 | CVT CASE ASSY. | 09 | 0010-080008 | DOWEL PIN Dia 8x14 | 定位销Φ8X14 | 2 | Dia 8x14 |  |  | 6
ENGINE | 191S | 2019 | Not Vehicle | E01-3-V1 | CVT CASE ASSY. | 10 | 0GR0-013300-20000 | COVER, CVT CASE | CVT箱盖组合 | 1 |  |  |  | 1
ENGINE | 191S | 2019 | Not Vehicle | E01-3-V1 | CVT CASE ASSY. | 11 | 0010-013009-0010 | BOLT M6x40 | 螺栓 | 7 | M6x40 |  |  | 6
ENGINE | 191S | 2019 | Not Vehicle | E01-3-V1 | CVT CASE ASSY. | 12 | 0010-060009 | WASHER 6 | 垫圈6 | 1 | 6 |  |  | 6
ENGINE | 191S | 2019 | Not Vehicle | E01-3-V1 | CVT CASE ASSY. | 13 | 0800-012002 | GASKET(2), CVT CASE | CVT箱体垫片_2 | 1 |  |  |  | 1
ENGINE | 191S | 2019 | Not Vehicle | E01-3-V1 | CVT CASE ASSY. | 14 | 0010-023010-0010 | BOLT M6x20 | 螺栓 | 4 | M6x20 |  |  | 6
ENGINE | 191S | 2019 | Not Vehicle | E01-3-V1 | CVT CASE ASSY. | 15 | 0800-021101-1000 | BOLT, CYLINDER HEAD COVER | 气缸盖罩螺栓 | 8 |  |  |  | 1 | 0800-021101-10001
ENGINE | 191S | 2019 | Not Vehicle | E01-3-V1 | CVT CASE ASSY. | 16 | 0800-021102 | RUBBER WASHER | 橡胶垫 | 8 |  |  |  | 1
ENGINE | 191S | 2019 | Not Vehicle | E01-3-V1 | CVT CASE ASSY. | 17 | 0800-021103 | CAP, RUBBER WASHER | 橡胶垫帽 | 8 |  |  |  | 1
ENGINE | 191S | 2019 | Not Vehicle | E01-3-V1 | CVT CASE ASSY. | 18 | 30110-480160010 | SELF-TAPPING SCREW ST4.8x16 | 自攻螺钉 | 9 | ST4.8x16 |  |  | 6
ENGINE | 191S | 2019 | Not Vehicle | E01-3-V1 | CVT CASE ASSY. | 19 | 01A0-012010 | SCREW | 螺钉 | 1 |  |  |  | 1 | 01A0-012010-00001
ENGINE | 191S | 2019 | Not Vehicle | E01-3-V1 | CVT CASE ASSY. | 20 | 0GR0-013302 | REAR HEAT INSULATION COVER | 后隔热罩 | 1 |  |  |  | 1
ENGINE | 191S | 2019 | Not Vehicle | E01-3-V1 | CVT CASE ASSY. | 21 | 0GR0-013002-20000 | COVER, CVT CASE | CVT箱盖 | 1 |  |  |  | 1
ENGINE | 191S | 2019 | Not Vehicle | E01-3-V1 | CVT CASE ASSY. | 22 | 0GR0-013301-10000 | FRONT HEAT INSULATION COVER | 前隔热罩 | 1 |  |  |  | 1
ENGINE | 191S | 2019 | Not Vehicle | E01-3-V1 | CVT CASE ASSY. | 23 | 0GR0-013012 | BUSHING | 衬套 | 3 |  |  |  | 1
ENGINE | 191S | 2019 | Not Vehicle | E01-3-V2 | CVT CASE ASSY. | 01 | 0GR0-013100-10000 | CVT CASE ASSY | CVT箱体组合 | 1 |  |  |  | 1 | 0GR0-013100-10001
ENGINE | 191S | 2019 | Not Vehicle | E01-3-V2 | CVT CASE ASSY. | 01 | 0GR0-013100-10001 | CVT CASE ASSY | CVT箱体组合 | 1 |  |  | 2019/08/26 | 1
ENGINE | 191S | 2019 | Not Vehicle | E01-3-V2 | CVT CASE ASSY. | 02 | 0800-021100 | BOLT ASSY. CYLINDER HEAD COVER | 气缸盖罩螺栓组件 | 8 |  |  |  | 1
ENGINE | 191S | 2019 | Not Vehicle | E01-3-V2 | CVT CASE ASSY. | 02 | 0800-021100-10000 | BOLT ASSY. CYLINDER HEAD COVER | 气缸盖罩螺栓组件 | 8 |  |  | 2019/08/16 | 1
ENGINE | 191S | 2019 | Not Vehicle | E01-3-V2 | CVT CASE ASSY. | 03 | 0GR0-013003 | SEAL RING, CVT COVER | CVT箱盖密封圈 | 1 |  |  |  | 1
ENGINE | 191S | 2019 | Not Vehicle | E01-3-V2 | CVT CASE ASSY. | 04 | 0010-060012-0010 | BOLT M6x30 | 螺栓 | 4 | M6x30 |  |  | 6
ENGINE | 191S | 2019 | Not Vehicle | E01-3-V2 | CVT CASE ASSY. | 05 | 0GR0-013001-10000 | PAPER GASKET, CVT CASE | CVT箱体纸垫 | 1 |  |  |  | 1 | 0GR0-013001-20000
ENGINE | 191S | 2019 | Not Vehicle | E01-3-V2 | CVT CASE ASSY. | 06 | 0GR0-013010 | CVT WIND GUARD ASSY | CVT挡风板组件 | 1 |  |  |  | 1
ENGINE | 191S | 2019 | Not Vehicle | E01-3-V2 | CVT CASE ASSY. | 07 | 0010-021019-0010 | BOLT M6x12 | 螺栓 | 4 | M6x12 |  |  | 6
ENGINE | 191S | 2019 | Not Vehicle | E01-3-V2 | CVT CASE ASSY. | 08 | 0JY0-013103 | OIL SEAL 32X55X10 | 油封 | 1 | 32X55X10 |  |  | 1
ENGINE | 191S | 2019 | Not Vehicle | E01-3-V2 | CVT CASE ASSY. | 09 | 0010-080008 | DOWEL PIN Dia 8x14 | 定位销Φ8X14 | 2 | Dia 8x14 |  |  | 6
ENGINE | 191S | 2019 | Not Vehicle | E01-3-V2 | CVT CASE ASSY. | 10 | 0GR0-013300-20000 | COVER, CVT CASE | CVT箱盖组合 | 1 |  |  |  | 1
ENGINE | 191S | 2019 | Not Vehicle | E01-3-V2 | CVT CASE ASSY. | 11 | 0010-013009-0010 | BOLT M6x40 | 螺栓 | 7 | M6x40 |  |  | 6
ENGINE | 191S | 2019 | Not Vehicle | E01-3-V2 | CVT CASE ASSY. | 12 | 0010-060009 | WASHER 6 | 垫圈6 | 1 | 6 |  |  | 6
ENGINE | 191S | 2019 | Not Vehicle | E01-3-V2 | CVT CASE ASSY. | 13 | 0800-012002 | GASKET(2), CVT CASE | CVT箱体垫片_2 | 1 |  |  |  | 1
ENGINE | 191S | 2019 | Not Vehicle | E01-3-V2 | CVT CASE ASSY. | 14 | 0010-023010-0010 | BOLT M6x20 | 螺栓 | 4 | M6x20 |  |  | 6
ENGINE | 191S | 2019 | Not Vehicle | E01-3-V2 | CVT CASE ASSY. | 15 | 0800-021101-1000 | BOLT, CYLINDER HEAD COVER | 气缸盖罩螺栓 | 8 |  |  |  | 1 | 0800-021101-10001
ENGINE | 191S | 2019 | Not Vehicle | E01-3-V2 | CVT CASE ASSY. | 16 | 0800-021102 | RUBBER WASHER | 橡胶垫 | 8 |  |  |  | 1
ENGINE | 191S | 2019 | Not Vehicle | E01-3-V2 | CVT CASE ASSY. | 17 | 0800-021103 | CAP, RUBBER WASHER | 橡胶垫帽 | 8 |  |  |  | 1
ENGINE | 191S | 2019 | Not Vehicle | E01-3-V2 | CVT CASE ASSY. | 18 | 30110-480160010 | SELF-TAPPING SCREW ST4.8x16 | 自攻螺钉 | 9 | ST4.8x16 |  |  | 6
ENGINE | 191S | 2019 | Not Vehicle | E01-3-V2 | CVT CASE ASSY. | 19 | 01A0-012010 | SCREW | 螺钉 | 1 |  |  |  | 1 | 01A0-012010-00001
ENGINE | 191S | 2019 | Not Vehicle | E01-3-V2 | CVT CASE ASSY. | 20 | 0GR0-013302 | REAR HEAT INSULATION COVER | 后隔热罩 | 1 |  |  |  | 1
ENGINE | 191S | 2019 | Not Vehicle | E01-3-V2 | CVT CASE ASSY. | 21 | 0GR0-013002-20000 | COVER, CVT CASE | CVT箱盖 | 1 |  |  |  | 1
ENGINE | 191S | 2019 | Not Vehicle | E01-3-V2 | CVT CASE ASSY. | 22 | 0GR0-013301-10000 | FRONT HEAT INSULATION COVER | 前隔热罩 | 1 |  |  |  | 1
ENGINE | 191S | 2019 | Not Vehicle | E01-3-V2 | CVT CASE ASSY. | 23 | 0GR0-013012 | BUSHING | 衬套 | 3 |  |  |  | 1
ENGINE | 191S | 2019 | Not Vehicle | E01-3-V2 | CVT CASE ASSY. | 24 | 0JY0-013102-00010 | PLAIN BEARING, CVT | CVT箱轴瓦 | 2 | RED |  |  | 1 | 0JY0-013102-00011
ENGINE | 191S | 2019 | Not Vehicle | E01-3-V2 | CVT CASE ASSY. | 24 | 0JY0-013102-00020 | PLAIN BEARING, CVT | CVT箱轴瓦 | 2 | BLUE |  |  | 1 | 0JY0-013102-00021
ENGINE | 191S | 2019 | Not Vehicle | E01-4 | LEFT CRANKCASE COVER ASSY. | 01 | 0010-080010-0010 | BOLT M6x10 | 螺栓 | 1 | M6x10 |  |  | 6
ENGINE | 191S | 2019 | Not Vehicle | E01-4 | LEFT CRANKCASE COVER ASSY. | 02 | 0GR0-014005 | PLATE | 压线板 | 1 |  |  |  | 1
ENGINE | 191S | 2019 | Not Vehicle | E01-4 | LEFT CRANKCASE COVER ASSY. | 03 | 0GR0-014001-10000 | CRANKCASE COVER, LH | 左曲轴箱盖 | 1 |  |  |  | 1
ENGINE | 191S | 2019 | Not Vehicle | E01-4 | LEFT CRANKCASE COVER ASSY. | 04 | 0GR0-014002 | PAPER GASKET, LH CRANKCASE COVER | 左曲轴箱盖垫片 | 1 |  |  |  | 1 | 0GR0-014002-10000
ENGINE | 191S | 2019 | Not Vehicle | E01-4 | LEFT CRANKCASE COVER ASSY. | 05 | 0010-023008-0010 | BOLT M6x18 | 螺栓 | 3 | M6x18 |  |  | 6 | 0010-023008-00001
ENGINE | 191S | 2019 | Not Vehicle | E01-4 | LEFT CRANKCASE COVER ASSY. | 06 | 0A70-011005 | BOLT M6x75 | 螺栓 | 2 | M6x75 |  |  | 6 | 0A70-011005-00001
ENGINE | 191S | 2019 | Not Vehicle | E01-4 | LEFT CRANKCASE COVER ASSY. | 07 | 0010-013009-0010 | BOLT M6x40 | 螺栓 | 16 | M6x40 |  |  | 6
ENGINE | 191S | 2019 | Not Vehicle | E01-4 | LEFT CRANKCASE COVER ASSY. | 08 | 0GRA-014001 | PLUG | 堵盖 | 1 | SUZUKI RED |  |  | 1
ENGINE | 191S | 2019 | Not Vehicle | E01-4 | LEFT CRANKCASE COVER ASSY. | 09 | 0GRA-014003 | O-SEAL RING 48x2.5 | O形密封圈 | 1 |  |  |  | 1
ENGINE | 191S | 2019 | Not Vehicle | E01-4 | LEFT CRANKCASE COVER ASSY. | 10 | 0800-014100-1000 | RPM SENSOR | 转速传感器 | 1 | SUMITOMO PLUG |  |  | 1
ENGINE | 191S | 2019 | Not Vehicle | E01-4 | LEFT CRANKCASE COVER ASSY. | 10 | 0800-014100 | RPM SENSOR | 转速传感器 | 1 | ORDINARY |  |  | 1
ENGINE | 191S | 2019 | Not Vehicle | E01-4 | LEFT CRANKCASE COVER ASSY. | 11 | 0010-090005-0010 | BOLT M6x16 | 螺栓 | 4 | M6x16 |  |  | 6
ENGINE | 191S | 2019 | Not Vehicle | E01-4 | LEFT CRANKCASE COVER ASSY. | 12 | 30400-02800 | BEARING | 滚动轴承 | 1 |  |  |  | 1
ENGINE | 191S | 2019 | Not Vehicle | E01-4 | LEFT CRANKCASE COVER ASSY. | 13 | 0GRA-014002 | SHAFT SLEEVE | 轴套 | 1 |  |  |  | 1
ENGINE | 191S | 2019 | Not Vehicle | E01-4 | LEFT CRANKCASE COVER ASSY. | 14 | 0800-011300-0004 | OIL FILTER ELEMENT | 机油滤芯 | 1 |  |  |  | 1
ENGINE | 191S | 2019 | Not Vehicle | E01-4 | LEFT CRANKCASE COVER ASSY. | 15 | 0800-014003 | O-SEAL RING 63x2.5 | O形密封圈 | 1 | 63x2.5 |  |  | 2
ENGINE | 191S | 2019 | Not Vehicle | E01-4 | LEFT CRANKCASE COVER ASSY. | 16 | 0800-014002 | FILTER CAP | 滤清器盖 | 1 |  |  |  | 1 | 0800-014002-00001
ENGINE | 191S | 2019 | Not Vehicle | E01-4 | LEFT CRANKCASE COVER ASSY. | 17 | 3120015 | STEEL BALL | 钢球 | 1 |  |  |  | 1
ENGINE | 191S | 2019 | Not Vehicle | E01-4 | LEFT CRANKCASE COVER ASSY. | 18 | 0700-012603-1000 | SPRING, RELIEF VALVE | 限压阀弹簧 | 1 |  |  |  | 1
ENGINE | 191S | 2019 | Not Vehicle | E01-4 | LEFT CRANKCASE COVER ASSY. | 19 | 0GR0-014003 | SCREW PLUG, RELIEF VALVE | 限压阀螺塞 | 1 |  |  |  | 1
ENGINE | 191S | 2019 | Not Vehicle | E01-4 | LEFT CRANKCASE COVER ASSY. | 20 | 0180-332004 | O-SEAL RING 19x2.5 | O形密封圈 | 1 | 19x2.5 |  |  | 2
ENGINE | 191S | 2019 | Not Vehicle | E01-4 | LEFT CRANKCASE COVER ASSY. | 21 | 0180-014010 | WIRE CLAMP | 线夹组合 | 3 |  |  |  | 6
ENGINE | 191S | 2019 | Not Vehicle | E01-4 | LEFT CRANKCASE COVER ASSY. | 22 | 0800-014013 | OVERFLOW HOSE | 贮液管 | 1 |  |  |  | 1
ENGINE | 191S | 2019 | Not Vehicle | E01-4 | LEFT CRANKCASE COVER ASSY. | 23 | 01A0-022102 | PIPE JOINT | 管接头 | 1 |  |  |  | 1
ENGINE | 191S | 2019 | Not Vehicle | E01-4 | LEFT CRANKCASE COVER ASSY. | 24 | 0180-092001-0050 | BOLT M10x40 | 螺栓 | 1 | M10x40 |  |  | 1 | 0180-092001-00001
ENGINE | 191S | 2019 | Not Vehicle | E01-4 | LEFT CRANKCASE COVER ASSY. | 25 | 018A-180004 | GASKET 10.2x28x3 | 垫片 | 1 | 10.2x28x3 |  |  | 6
ENGINE | 191S | 2019 | Not Vehicle | E01-4 | LEFT CRANKCASE COVER ASSY. | 26 | 0010-013006-0010 | JOINT, BREATHER HOSE | 通气管接头 | 1 |  |  |  | 1
ENGINE | 191S | 2019 | Not Vehicle | E02-1 | CYLINDER HEAD COVER ASSY | 01 | 0800-021002-00001 | SEAL RING, CYLINDER HEAD COVER | 气缸盖罩密封圈 | 1 |  |  |  | 1
ENGINE | 191S | 2019 | Not Vehicle | E02-1 | CYLINDER HEAD COVER ASSY | 02 | 0800-021001 | CYLINDER HEAD COVER | 气缸盖罩 | 1 |  |  |  | 1
ENGINE | 191S | 2019 | Not Vehicle | E02-1 | CYLINDER HEAD COVER ASSY | 03 | 0800-021102 | RUBBER WASHER | 橡胶垫 | 4 |  |  |  | 1
ENGINE | 191S | 2019 | Not Vehicle | E02-1 | CYLINDER HEAD COVER ASSY | 03 | 0800-021102-10000 | RUBBER WASHER | 橡胶垫 | 4 |  |  | 2019/07/04 | 1
ENGINE | 191S | 2019 | Not Vehicle | E02-1 | CYLINDER HEAD COVER ASSY | 04 | 0800-021103 | CAP, RUBBER WASHER | 橡胶垫帽 | 4 |  |  |  | 1
ENGINE | 191S | 2019 | Not Vehicle | E02-1 | CYLINDER HEAD COVER ASSY | 05 | 0800-021101-1000 | BOLT, CYLINDER HEAD COVER | 气缸盖罩螺栓 | 4 |  |  |  | 1 | 0800-021101-10001
ENGINE | 191S | 2019 | Not Vehicle | E02-2 | CYLINDER HEAD ASSY. | 01 | 0800-022007 | UPPER SEAT, VALVE SPRING | 气门弹簧上座 | 4 |  |  |  | 1
ENGINE | 191S | 2019 | Not Vehicle | E02-2 | CYLINDER HEAD ASSY. | 02 | 0800-022016 | LOCK CLIP, VALVE | 气门锁夹 | 8 |  |  |  | 1
ENGINE | 191S | 2019 | Not Vehicle | E02-2 | CYLINDER HEAD ASSY. | 03 | 0010-022500 | SEAL RING, VALVE STEM | 气门杆密封圈组件 | 4 |  |  |  | 2 | 0010-022500-10000
ENGINE | 191S | 2019 | Not Vehicle | E02-2 | CYLINDER HEAD ASSY. | 03 | 0010-022500-10000 | SEAL RING, VALVE STEM | 气门杆密封圈组件 | 4 |  |  | 2019/08/19 | 2
ENGINE | 191S | 2019 | Not Vehicle | E02-2 | CYLINDER HEAD ASSY. | 04 | 0800-022006 | SPRING, VALVE | 气门弹簧 | 4 |  |  |  | 1 | 0800-022006-10000
ENGINE | 191S | 2019 | Not Vehicle | E02-2 | CYLINDER HEAD ASSY. | 05 | 0800-022008 | LOWER SEAT, VALVE SPRING | 气门弹簧下座 | 4 |  |  |  | 1
ENGINE | 191S | 2019 | Not Vehicle | E02-2 | CYLINDER HEAD ASSY. | 06 | 0800-022005 | VALVE, EXHAUST | 排气门 | 2 |  |  |  | 1
ENGINE | 191S | 2019 | Not Vehicle | E02-2 | CYLINDER HEAD ASSY. | 07 | 0800-022001 | ROCKER ARM SHAFT | 摇臂轴 | 2 |  |  |  | 1
ENGINE | 191S | 2019 | Not Vehicle | E02-2 | CYLINDER HEAD ASSY. | 08 | 0800-022002 | WASHER 12.3x18.5x0.5 | 垫圈 | 4 | 12.3x18.5x0.5 |  |  | 1
ENGINE | 191S | 2019 | Not Vehicle | E02-2 | CYLINDER HEAD ASSY. | 09 | 0800-022506 | ADJUST NUT, VALVE CLEARANCE | 气门间隙调整螺母 | 4 |  |  |  | 1
ENGINE | 191S | 2019 | Not Vehicle | E02-2 | CYLINDER HEAD ASSY. | 10 | 0800-022510 | ADJUST SCREW, VALVE CLEARANCE | 气门间隙调整螺钉组件 | 4 |  |  |  | 1
ENGINE | 191S | 2019 | Not Vehicle | E02-2 | CYLINDER HEAD ASSY. | 11 | 0800-022600-20000 | ROCKER ARM ASSY, AIR EXHAUST | 排气摇臂组件 | 1 |  |  |  | 1
ENGINE | 191S | 2019 | Not Vehicle | E02-2 | CYLINDER HEAD ASSY. | 12 | 0800-022300 | BUSHING, EXHAUST PIPE | 排气管衬垫组件 | 1 |  |  |  | 1
ENGINE | 191S | 2019 | Not Vehicle | E02-2 | CYLINDER HEAD ASSY. | 13 | 0800-022500-20000 | ROCKER ARM ASSY, AIR INTAKE | 进气摇臂组件 | 1 |  |  |  | 1
ENGINE | 191S | 2019 | Not Vehicle | E02-2 | CYLINDER HEAD ASSY. | 14 | 0GR0-022002 | BOLT M6X132 | 螺栓 | 2 | M6X132 |  |  | 6 | 0GR0-022002-00001
ENGINE | 191S | 2019 | Not Vehicle | E02-2 | CYLINDER HEAD ASSY. | 15 | 0GR0-022001-10000 | BOLT,CYLINDER | 气缸螺栓 | 4 |  |  |  | 6
ENGINE | 191S | 2019 | Not Vehicle | E02-2 | CYLINDER HEAD ASSY. | 16 | 0800-022800 | SPARK PLUG | 火花塞组件 | 1 |  |  |  | 1
ENGINE | 191S | 2019 | Not Vehicle | E02-2 | CYLINDER HEAD ASSY. | 17 | 0800-022004 | VALVE, INTAKE | 进气门 | 2 |  |  |  | 1
ENGINE | 191S | 2019 | Not Vehicle | E02-2 | CYLINDER HEAD ASSY. | 18 | 0800-022015-00001 | SCREW PLUG M12x1.5 | 螺塞_M12×1.5 | 1 |  |  |  | 6
ENGINE | 191S | 2019 | Not Vehicle | E02-2 | CYLINDER HEAD ASSY. | 19 | 0800-022014 | WASHER 12.2x18x1.5 | 垫圈 | 2 | 12.2x18x1.5 |  |  | 1
ENGINE | 191S | 2019 | Not Vehicle | E02-2 | CYLINDER HEAD ASSY. | 20 | 0180-013208-0010 | BOLT M6x45 | 螺栓 | 2 | M6x45 |  |  | 6
ENGINE | 191S | 2019 | Not Vehicle | E02-2 | CYLINDER HEAD ASSY. | 21 | 30132-480130030 | SELF-TAPPING SCREW ST4.8x13 | 螺钉 | 1 | ST4.8x13 |  |  | 6
ENGINE | 191S | 2019 | Not Vehicle | E02-2 | CYLINDER HEAD ASSY. | 21 | 30138-550160050 | SCREW | 螺钉 | 1 |  |  | 2019/12/25 | 1
ENGINE | 191S | 2019 | Not Vehicle | E02-2 | CYLINDER HEAD ASSY. | 22 | 0800-022011 | WASHER 5.3x11x1.5 | 垫圈 | 1 | 5.3x11x1.5 |  |  | 1
ENGINE | 191S | 2019 | Not Vehicle | E02-2 | CYLINDER HEAD ASSY. | 23 | 0800-022013 | THERMOSTAT CAP | 恒温器盖 | 1 |  |  |  | 1 | 0800-022013-10000
ENGINE | 191S | 2019 | Not Vehicle | E02-2 | CYLINDER HEAD ASSY. | 23 | 0800-022013-10000 | THERMOSTAT CAP | 恒温器盖 | 1 |  |  | 2019/12/25 | 1
ENGINE | 191S | 2019 | Not Vehicle | E02-2 | CYLINDER HEAD ASSY. | 24 | 0010-022802 | SEAL RING | 密封圈 | 1 |  |  |  | 2
ENGINE | 191S | 2019 | Not Vehicle | E02-2 | CYLINDER HEAD ASSY. | 25 | 0800-022700 | THERMOSTAT | 恒温器 | 1 |  |  |  | 1
ENGINE | 191S | 2019 | Not Vehicle | E02-2 | CYLINDER HEAD ASSY. | 26 | 0GR0-022003 | SEAT, THERMOSTAT | 恒温器座 | 1 |  |  |  | 1
ENGINE | 191S | 2019 | Not Vehicle | E02-2 | CYLINDER HEAD ASSY. | 27 | 30502-028000N | O-RING | O形圈 | 1 | 28x2.65 |  |  | 2
ENGINE | 191S | 2019 | Not Vehicle | E02-2 | CYLINDER HEAD ASSY. | 28 | 018B-022810 | WATER TEMPERATURE SENSOR | 水温传感器 | 1 |  |  |  | 1
ENGINE | 191S | 2019 | Not Vehicle | E02-2 | CYLINDER HEAD ASSY. | 29 | 0800-025002 | SEAL RING, MANIFOLD | 进气管密封圈 | 1 |  |  |  | 1
ENGINE | 191S | 2019 | Not Vehicle | E02-2 | CYLINDER HEAD ASSY. | 30 | 0GR0-022900 | INJECTOR SEAT | 喷油器座 | 1 |  |  |  | 1
ENGINE | 191S | 2019 | Not Vehicle | E02-2 | CYLINDER HEAD ASSY. | 31 | 01A0-110005 | CLAMP 57 | 卡箍57 | 1 |  |  |  | 1
ENGINE | 191S | 2019 | Not Vehicle | E02-2 | CYLINDER HEAD ASSY. | 32 | 0130-011114-0010 | BOLT M8x25 | 螺栓 | 2 | M8x25 |  |  | 6
ENGINE | 191S | 2019 | Not Vehicle | E02-2 | CYLINDER HEAD ASSY. | 33 | 0GS0-022100 | CYLINDER HEAD ASSY | 气缸盖组件 | 1 |  |  |  | 1 | 0GS0-022100-00001
ENGINE | 191S | 2019 | Not Vehicle | E02-2 | CYLINDER HEAD ASSY. | 33 | 0GS0-022100-00001 | CYLINDER HEAD ASSY. | 气缸盖组件 | 1 |  |  | 2019/08/19 | 1 | 0GS0-022100-10001
ENGINE | 191S | 2019 | Not Vehicle | E02-2 | CYLINDER HEAD ASSY. | 34 | 0800-022200 | GASKET, CYLINDER HEAD | 气缸盖垫片 | 1 |  |  |  | 1 | 0800-022200-00002
ENGINE | 191S | 2019 | Not Vehicle | E02-2 | CYLINDER HEAD ASSY. | 35 | 0180-022003-00001 | STUD M8x42 | 双头螺柱 | 2 |  |  | 2019/04/01 | 1
ENGINE | 191S | 2019 | Not Vehicle | E02-2 | CYLINDER HEAD ASSY. | 36 | 0010-011700-0010 | FLANGE NUT M8 | 止退螺母M8 | 2 | M8 |  |  | 6
ENGINE | 191S | 2019 | Not Vehicle | E02-2 | CYLINDER HEAD ASSY. | 37 | 0GS0-022000 | CYLINDER HEAD SUB ASSY | 气缸盖分总成 | 1 |  |  |  | 1 | 0GS0-022000-00001
ENGINE | 191S | 2019 | Not Vehicle | E02-2 | CYLINDER HEAD ASSY. | 37 | 0GS0-022000-00001 | CYLINDER HEAD SUB ASSY | 气缸盖分总成 | 1 |  |  |  | 1
ENGINE | 191S | 2019 | Not Vehicle | E02-3 | CYLINDER BODY ASSY. | 01 | 30406-00500 | ROLLER NEEDLE P5x11.8 | 滚针 | 2 | P5x11.8 |  |  | 6
ENGINE | 191S | 2019 | Not Vehicle | E02-3 | CYLINDER BODY ASSY. | 02 | 0GS0-023100-00020 | CYLINDER BODY ASSY | 气缸体组合 | 1 | 2 GROUP | Ⅱ组 |  | 1 | 0GS0-023100-10020
ENGINE | 191S | 2019 | Not Vehicle | E02-3 | CYLINDER BODY ASSY. | 02 | 0GS0-023100-00010 | CYLINDER BODY ASSY | 气缸体组合 | 1 | 1 GROUP | Ⅰ组 |  | 1 | 0GS0-023100-10010
ENGINE | 191S | 2019 | Not Vehicle | E02-3 | CYLINDER BODY ASSY. | 03 | 0GR0-023400 | TENSIONER | 张紧器组件 | 1 |  |  |  | 1 | 0GR0-023400-00001
ENGINE | 191S | 2019 | Not Vehicle | E02-3 | CYLINDER BODY ASSY. | 04 | 0010-021017-0010 | BOLT M6x25 | 螺栓 | 2 | M6x25 |  |  | 6
ENGINE | 191S | 2019 | Not Vehicle | E02-3 | CYLINDER BODY ASSY. | 05 | 0180-023003 | GASKET, TENSIONER | 张紧器密封垫 | 1 |  |  |  | 2
ENGINE | 191S | 2019 | Not Vehicle | E02-3 | CYLINDER BODY ASSY. | 06 | 0GR0-023001 | GASKET, CYLINDER BODY | 气缸纸垫 | 1 |  |  |  | 1
ENGINE | 191S | 2019 | Not Vehicle | E02-3 | CYLINDER BODY ASSY. | 07 | 0GR0-023300 | UPPERGUIDE, CHAIN | 导链板 | 1 |  |  |  | 1
ENGINE | 191S | 2019 | Not Vehicle | E02-3 | CYLINDER BODY ASSY. | 08 | 0GR0-023200 | TENSION PLATE | 张紧板 | 1 |  |  |  | 1
ENGINE | 191S | 2019 | Not Vehicle | E02-3 | CYLINDER BODY ASSY. | 09 | 0700-024008 | PIN SHAFT | 螺纹销轴 | 1 |  |  |  | 1 | 0700-024008-00001
ENGINE | 191S | 2019 | Not Vehicle | E02-3 | CYLINDER BODY ASSY. | 10 | 0040-014001 | CROSS SCREW | 十字槽盘头螺钉 | 1 |  |  |  | 1
ENGINE | 191S | 2019 | Not Vehicle | E02-3 | CYLINDER BODY ASSY. | 11 | 0180-023201 | O-RING 8.2x1.9 | O形圈 | 1 |  |  |  | 1 | 0700-011202
ENGINE | 191S | 2019 | Not Vehicle | E02-4 | CAMSHAFT OF CYLINDER ASSY. | 01 | 0GR0-024100 | TIMING CHAIN | 正时链条 | 1 |  |  |  | 1
ENGINE | 191S | 2019 | Not Vehicle | E02-4 | CAMSHAFT OF CYLINDER ASSY. | 02 | 0GR0-024003 | BOLT M8x32 | 螺栓 | 1 | M8x32 |  |  | 1 | 0GR0-024003-00001
ENGINE | 191S | 2019 | Not Vehicle | E02-4 | CAMSHAFT OF CYLINDER ASSY. | 03 | 0GR0-024200-10000 | STARTER DECOMPRESSOER | 起动减压组合 | 1 |  |  |  | 1
ENGINE | 191S | 2019 | Not Vehicle | E02-4 | CAMSHAFT OF CYLINDER ASSY. | 04 | 0010-021019-0010 | BOLT M6x12 | 螺栓 | 1 | M6x12 |  |  | 6
ENGINE | 191S | 2019 | Not Vehicle | E02-4 | CAMSHAFT OF CYLINDER ASSY. | 05 | 0800-024004 | HOLDING STRIP, CAMSHAFT | 凸轮轴定位板 | 1 |  |  |  | 1 | 0800-024004-10000
ENGINE | 191S | 2019 | Not Vehicle | E02-4 | CAMSHAFT OF CYLINDER ASSY. | 05 | 0800-024004-10000 | HOLDING STRIP, CAMSHAFT | 凸轮轴定位板 | 1 |  |  | 2019/01/07 | 1
ENGINE | 191S | 2019 | Not Vehicle | E02-4 | CAMSHAFT OF CYLINDER ASSY. | 06 | 30004-060010130 | BOLT M6x10 | 螺栓 | 2 | M6x10 |  |  | 6 | 30004-060010150
ENGINE | 191S | 2019 | Not Vehicle | E02-4 | CAMSHAFT OF CYLINDER ASSY. | 07 | 0GR0-024002 | TIMING DRIVEN SPROCKET | 正时从动链轮 | 1 |  |  |  | 1
ENGINE | 191S | 2019 | Not Vehicle | E02-4 | CAMSHAFT OF CYLINDER ASSY. | 08 | 0GS0-0240A0 | CAMSHAFT ASSY | 凸轮轴组合 | 1 |  |  |  | 1
ENGINE | 191S | 2019 | Not Vehicle | E03 | MAGNETO ASSY. | 01 | 0GS0-031000 | MAGNETO ROTOR | 磁电机转子组合 | 1 |  |  |  | 1
ENGINE | 191S | 2019 | Not Vehicle | E03 | MAGNETO ASSY. | 02 | 0GRB-032000-10000 | MAGNETO STATOR | 磁电机定子组合 | 1 | HIGH POWER, LONGER LINE |  |  | 1
ENGINE | 191S | 2019 | Not Vehicle | E03 | MAGNETO ASSY. | 03 | 0180-030001-0090 | BOLT M6x30 | 螺栓 | 3 | M6x30 |  |  | 6 | 0180-030001-00001
ENGINE | 191S | 2019 | Not Vehicle | E04-V1 | CRANKSHAFT & CONNECTING ROD & PISTON ASSY. | 01 | 0JYA-0400B0 | PISTON RING ASSY | 活塞环组合 | 1 | SUPPLIERS:ATG |  | 2018/08/01 | 1 | 0800-0400A0
ENGINE | 191S | 2019 | Not Vehicle | E04-V1 | CRANKSHAFT & CONNECTING ROD & PISTON ASSY. | 01 | 0800-0400A0 | PISTON RING ASSY | 活塞环组合 | 1 | SUPPLIERS:DY |  |  | 1
ENGINE | 191S | 2019 | Not Vehicle | E04-V1 | CRANKSHAFT & CONNECTING ROD & PISTON ASSY. | 02 | 0GS0-040001-00010 | PISTON | 活塞 | 1 | GROUP 1 | Ⅰ组 |  | 1 | 0GS0-040001-00011
ENGINE | 191S | 2019 | Not Vehicle | E04-V1 | CRANKSHAFT & CONNECTING ROD & PISTON ASSY. | 02 | 0GS0-040001-00020 | PISTON | 活塞 | 1 | GROUP 2 | Ⅱ组 |  | 1 | 0GS0-040001-00021
ENGINE | 191S | 2019 | Not Vehicle | E04-V1 | CRANKSHAFT & CONNECTING ROD & PISTON ASSY. | 03 | 0800-040002 | PISTON PIN | 活塞销 | 1 |  |  |  | 1
ENGINE | 191S | 2019 | Not Vehicle | E04-V1 | CRANKSHAFT & CONNECTING ROD & PISTON ASSY. | 04 | 0800-040005 | CIRCLIP, PISTON PIN | 活塞销挡圈 | 2 |  |  |  | 2
ENGINE | 191S | 2019 | Not Vehicle | E04-V1 | CRANKSHAFT & CONNECTING ROD & PISTON ASSY. | 05 | 0GS0-041000 | CRANKSHAFT ASSEMBLY | 曲柄连杆分总成 | 1 |  |  |  | 1 | 0GS0-041000-10010,0GS0-160000-00020
ENGINE | 191S | 2019 | Not Vehicle | E04-V1 | CRANKSHAFT & CONNECTING ROD & PISTON ASSY. | 06 | 0180-040007 | WOODRUFF KEY | 半圆键 | 1 |  |  |  | 1
ENGINE | 191S | 2019 | Not Vehicle | E04-V1 | CRANKSHAFT & CONNECTING ROD & PISTON ASSY. | 07 | 0GS0-160000 | BALANCE SHAFT ASSY | 平衡轴总成 | 1 |  |  |  | 1
ENGINE | 191S | 2019 | Not Vehicle | E04-V2 | CRANKSHAFT & CONNECTING ROD & PISTON ASSY. | 01 | 0JYA-0400B0 | PISTON RING ASSY | 活塞环组合 | 1 | SUPPLIERS:ATG |  | 2018/08/01 | 1 | 0800-0400A0
ENGINE | 191S | 2019 | Not Vehicle | E04-V2 | CRANKSHAFT & CONNECTING ROD & PISTON ASSY. | 01 | 0800-0400A0 | PISTON RING ASSY | 活塞环组合 | 1 | SUPPLIERS:DY |  |  | 1
ENGINE | 191S | 2019 | Not Vehicle | E04-V2 | CRANKSHAFT & CONNECTING ROD & PISTON ASSY. | 02 | 0GS0-040001-00010 | PISTON | 活塞 | 1 | GROUP 1 | Ⅰ组 |  | 1 | 0GS0-040001-00011
ENGINE | 191S | 2019 | Not Vehicle | E04-V2 | CRANKSHAFT & CONNECTING ROD & PISTON ASSY. | 02 | 0GS0-040001-00020 | PISTON | 活塞 | 1 | GROUP 2 | Ⅱ组 |  | 1 | 0GS0-040001-00021
ENGINE | 191S | 2019 | Not Vehicle | E04-V2 | CRANKSHAFT & CONNECTING ROD & PISTON ASSY. | 03 | 0800-040002 | PISTON PIN | 活塞销 | 1 |  |  |  | 1
ENGINE | 191S | 2019 | Not Vehicle | E04-V2 | CRANKSHAFT & CONNECTING ROD & PISTON ASSY. | 04 | 0800-040005 | CIRCLIP, PISTON PIN | 活塞销挡圈 | 2 |  |  |  | 2
ENGINE | 191S | 2019 | Not Vehicle | E04-V2 | CRANKSHAFT & CONNECTING ROD & PISTON ASSY. | 05 | 0GS0-041000-10010 | CRANKSHAFT ASSEMBLY | 曲柄连杆分总成 | 1 | COPPER BEARING@MARK A@MATCHED WITH MARK B BALANCER SHAFT ASSY | MATCHED WITH 0GS0-160000-00020 | 2019/06/22 | 1 | 0GS0-041000-10011
ENGINE | 191S | 2019 | Not Vehicle | E04-V2 | CRANKSHAFT & CONNECTING ROD & PISTON ASSY. | 05 | 0GS0-041000-10020 | CRANKSHAFT ASSEMBLY | 曲柄连杆分总成 | 1 | COPPER BEARING@MARK B@MATCHED WITH MARK A BALANCER SHAFT ASSY | MATCHED WITH 0GS0-160000-00010 | 2019/06/22 | 1 | 0GS0-041000-10021
ENGINE | 191S | 2019 | Not Vehicle | E04-V2 | CRANKSHAFT & CONNECTING ROD & PISTON ASSY. | 06 | 0180-040007 | WOODRUFF KEY | 半圆键 | 1 |  |  |  | 1
ENGINE | 191S | 2019 | Not Vehicle | E04-V2 | CRANKSHAFT & CONNECTING ROD & PISTON ASSY. | 07 | 0GS0-160000-00010 | BALANCE SHAFT ASSY | 平衡轴总成 | 1 | A | MATCHED WITH 0GS0-041000-10020 | 2019/06/22 | 1 | 0GS0-160000-00011
ENGINE | 191S | 2019 | Not Vehicle | E04-V2 | CRANKSHAFT & CONNECTING ROD & PISTON ASSY. | 07 | 0GS0-160000-00020 | BALANCE SHAFT ASSY | 平衡轴总成 | 1 | B | MATCHED WITH 0GS0-041000-10010 | 2019/06/22 | 1 | 0GS0-160000-00021
ENGINE | 191S | 2019 | Not Vehicle | E05 | CLUTCH & CVT ASSY. | 01 | 0GS0-051000-00011 | DRIVE PULLEY ASSY | 主动轮组合 | 1 |  | WITH 10g WEIGHT ROLLER |  | 1 | 0GS0-051000-10010
ENGINE | 191S | 2019 | Not Vehicle | E05 | CLUTCH & CVT ASSY. | 01 | 0GS0-051000-00030 | DRIVE PULLEY ASSY. | 主动轮组合 | 1 |  | WITH 16g WEIGHT ROLLER, FOR EU168 | 2019/08/17 | 1 | 0GS0-051000-00031
ENGINE | 191S | 2019 | Not Vehicle | E05 | CLUTCH & CVT ASSY. | 02 | 0JY0-050001-00001 | BOLT, DRIVE PULLEY | 主动轮螺栓 | 1 |  |  |  | 1
ENGINE | 191S | 2019 | Not Vehicle | E05 | CLUTCH & CVT ASSY. | 03 | 0GR0-052000 | DRIVEN PULLEY | 从动轮组合 | 1 |  |  |  | 1
ENGINE | 191S | 2019 | Not Vehicle | E05 | CLUTCH & CVT ASSY. | 04 | 0180-055000-0004 | DRIVE BELT | 齿形传动带 | 1 | MITSUBOSHI |  |  | 1
ENGINE | 191S | 2019 | Not Vehicle | E05 | CLUTCH & CVT ASSY. | 04 | 0180-055000-0003 | DRIVE BELT | 齿形传动带 | 1 | BANDO |  |  | 1
ENGINE | 191S | 2019 | Not Vehicle | E05 | CLUTCH & CVT ASSY. | 04 | 0180-055000-0005 | DRIVE BELT | 齿形传动带 | 1 | CARLISLE |  | 2019/7/3 | 1
ENGINE | 191S | 2019 | Not Vehicle | E05 | CLUTCH & CVT ASSY. | 05 | 0GR0-050001-00001 | ADJUSTING WASHER | 调整垫片 | 1 |  |  |  | 1
ENGINE | 191S | 2019 | Not Vehicle | E05 | CLUTCH & CVT ASSY. | 06 | 0GR0-051005 | NYLON PROTECTOR, WEIGHT ROLLER | 离心块尼龙护套 | 6 | CVtech |  |  | 6
ENGINE | 191S | 2019 | Not Vehicle | E05 | CLUTCH & CVT ASSY. | 07 | 0GS0-051002 | WEIGHT ROLLER | 离心块 | 6 | 10g |  |  | 1
ENGINE | 191S | 2019 | Not Vehicle | E05 | CLUTCH & CVT ASSY. | 07 | 0GR0-051004-20000 | WEIGHT ROLLER | 离心块 | 6 | 16g |  |  | 3
ENGINE | 191S | 2019 | Not Vehicle | E05 | CLUTCH & CVT ASSY. | 08 | 0JYA-051004-10000 | NYLON PARTS, THRUST DISC | 推力盘尼龙滑件 | 3 |  |  |  | 1
ENGINE | 191S | 2019 | Not Vehicle | E05 | CLUTCH & CVT ASSY. | 09 | 0GS0-051001 | SPRING, DRIVE PULLEY | 主动轮弹簧 | 1 |  | 10g |  | 1
ENGINE | 191S | 2019 | Not Vehicle | E05 | CLUTCH & CVT ASSY. | 09 | 0JY0-051002 | SPRING,DRIVE PULLEY | 主动轮弹簧 | 1 | CVtech | 16g |  | 1
ENGINE | 191S | 2019 | Not Vehicle | E05 | CLUTCH & CVT ASSY. | 10 | 0JYA-051013-10000 | NUT, DRIVE PULLEY | 主动轮锁紧螺母 | 1 | CVtech |  |  | 1 | 0JYA-051013-10001
ENGINE | 191S | 2019 | Not Vehicle | E05 | CLUTCH & CVT ASSY. | 11 | 0GR0-052002 | CAM PLATE | 凸轮盘 | 1 | CVtech |  |  | 1
ENGINE | 191S | 2019 | Not Vehicle | E05 | CLUTCH & CVT ASSY. | 12 | 0JYA-051006-10000 | THRUST COLLAR | 模具件推力盘 | 1 | CVtech |  |  | 1
ENGINE | 191S | 2019 | Not Vehicle | E05 | CLUTCH & CVT ASSY. | 13 | 0JYA-051100 | MOVING PLATE ASSY, DRIVE PULLEY | 主动滑动轮组件 | 1 | CVtech |  |  | 1
ENGINE | 191S | 2019 | Not Vehicle | E05 | CLUTCH & CVT ASSY. | 14 | 0GR0-051011 | STEEL WASHER | 钢垫圈 | 1 | CVtech |  |  | 1
ENGINE | 191S | 2019 | Not Vehicle | E05 | CLUTCH & CVT ASSY. | 15 | 0GR0-051009-10000 | NYLON WASHER | 尼龙垫圈 | 1 |  |  |  | 1
ENGINE | 191S | 2019 | Not Vehicle | E05 | CLUTCH & CVT ASSY. | 16 | 0GS0-051200 | DRIVE FIXED PULLEY ASSY | 主动固定轮组件 | 1 |  |  |  | 1
ENGINE | 191S | 2019 | Not Vehicle | E05 | CLUTCH & CVT ASSY. | 17 | 0GR0-051300 | OVERRIDING CLUTCH | 超越离合器组件 | 1 |  |  |  | 1
ENGINE | 191S | 2019 | Not Vehicle | E05 | CLUTCH & CVT ASSY. | 18 | 0GR0-051001 | SPRING SEAT | 弹簧座 | 1 | CVtech |  |  | 1
ENGINE | 191S | 2019 | Not Vehicle | E05 | CLUTCH & CVT ASSY. | 19 | 0GR0-052100 | DRIVEN FIXED PULLEY ASSY | 从动固定轮组件 | 1 | CVtech |  |  | 1
ENGINE | 191S | 2019 | Not Vehicle | E05 | CLUTCH & CVT ASSY. | 20 | 0GR0-052003 | TAPER KEY | 楔键 | 1 | CVtech |  |  | 1
ENGINE | 191S | 2019 | Not Vehicle | E05 | CLUTCH & CVT ASSY. | 21 | 0GR0-052004 | CIRCLIP | 挡圈 | 1 | CVtech |  |  | 1
ENGINE | 191S | 2019 | Not Vehicle | E05 | CLUTCH & CVT ASSY. | 22 | 0GR0-052200 | DRIVEN SLIDING PULLEY ASSY | 从动滑动轮组件 | 1 |  |  |  | 1
ENGINE | 191S | 2019 | Not Vehicle | E05 | CLUTCH & CVT ASSY. | 23 | 0GR0-052001 | SPRING, DRIVEN PULLEY | 从动轮弹簧 | 1 | CVtech |  |  | 1
ENGINE | 191S | 2019 | Not Vehicle | E05 | CLUTCH & CVT ASSY. | 24 | 0GR0-052005 | NYLON BLOCK | 尼龙滑块 | 3 | CVtech |  |  | 1
ENGINE | 191S | 2019 | Not Vehicle | E05 | CLUTCH & CVT ASSY. | 25 | 0GR0-052006 | SCREW | 盘头螺钉 | 3 | CVtech |  |  | 1
ENGINE | 191S | 2019 | Not Vehicle | E06-1 | TRANSMISSION SYSTEM(1) | 01 | 0GR0-061001 | SECONDARY SHAFT, DRIVE | 传动副轴 | 1 |  |  |  | 1
ENGINE | 191S | 2019 | Not Vehicle | E06-1 | TRANSMISSION SYSTEM(1) | 02 | 0800-061002 | WASHER 17.5x32x1 | 垫圈 | 1 | 17.5x32x1 |  |  | 6
ENGINE | 191S | 2019 | Not Vehicle | E06-1 | TRANSMISSION SYSTEM(1) | 03 | 0180-061012 | GASKET 20.5x30x1.5 | 垫片 | 3 | 20.5x30x1.5 |  |  | 1
ENGINE | 191S | 2019 | Not Vehicle | E06-1 | TRANSMISSION SYSTEM(1) | 04 | 0GR0-061200 | DRIVEN GEAR, LOW RANGE | 从动低挡齿轮组件 | 1 |  |  |  | 1
ENGINE | 191S | 2019 | Not Vehicle | E06-1 | TRANSMISSION SYSTEM(1) | 05 | 0GR0-061006-10000 | SLIDE GEAR | 高低挡滑动套 | 1 |  |  |  | 1
ENGINE | 191S | 2019 | Not Vehicle | E06-1 | TRANSMISSION SYSTEM(1) | 06 | 0180-061007-0050 | CIRCLIP 25 | 弹性挡圈 25 | 4 | 25 |  |  | 2
ENGINE | 191S | 2019 | Not Vehicle | E06-1 | TRANSMISSION SYSTEM(1) | 07 | 0GR0-060100 | NEEDLE BEARING 20x25x12 | 滚针轴承 | 4 | 20X25X12 |  |  | 1
ENGINE | 191S | 2019 | Not Vehicle | E06-1 | TRANSMISSION SYSTEM(1) | 08 | 0GR0-061005 | GEAR, HIGHRANGE | 高挡齿轮 | 1 |  |  |  | 1
ENGINE | 191S | 2019 | Not Vehicle | E06-1 | TRANSMISSION SYSTEM(1) | 09 | 0GR0-061004 | DRIVE GEAR, COUNTER | 输出主动齿轮 | 1 |  |  |  | 1 | 0GR0-061004-00001
ENGINE | 191S | 2019 | Not Vehicle | E06-1 | TRANSMISSION SYSTEM(1) | 10 | 0GR0-061008 | WASHER | 花键垫片 | 3 |  |  |  | 1
ENGINE | 191S | 2019 | Not Vehicle | E06-1 | TRANSMISSION SYSTEM(1) | 11 | 0GR0-061003 | GEAR, REVERSE | 倒挡齿轮 | 1 |  |  |  | 1
ENGINE | 191S | 2019 | Not Vehicle | E06-1 | TRANSMISSION SYSTEM(1) | 12 | 0GR0-061009-00001 | WASHER 25x34x1.5 | 垫圈 | 1 | 25x34x1.5 |  |  | 6
ENGINE | 191S | 2019 | Not Vehicle | E06-1 | TRANSMISSION SYSTEM(1) | 13 | 0GR0-061002 | GEAR, PARKING | 驻车齿轮 | 1 |  |  |  | 1
ENGINE | 191S | 2019 | Not Vehicle | E06-1 | TRANSMISSION SYSTEM(1) | 14 | 0GR0-060001 | MAIN SHAFT | 传动主轴 | 1 |  |  |  | 1
ENGINE | 191S | 2019 | Not Vehicle | E06-1 | TRANSMISSION SYSTEM(1) | 15 | 0JY0-060001-00001 | NUT, MAIN DRIVE SHAFT | 主传动轴螺母 | 1 |  |  |  | 1 | 0JY0-060001-00002
ENGINE | 191S | 2019 | Not Vehicle | E06-1 | TRANSMISSION SYSTEM(1) | 16 | 0GR0-060002 | REVERSE GEAR | 倒挡过渡齿轮 | 1 |  |  |  | 1
ENGINE | 191S | 2019 | Not Vehicle | E06-1 | TRANSMISSION SYSTEM(1) | 17 | 30801-02005 | CIRCLIPS FOR SHAFT 20 | 轴用弹性挡圈 | 1 | 20 |  |  | 1
ENGINE | 191S | 2019 | Not Vehicle | E06-2 | TRANSMISSION SYSTEM(2) | 01 | 0180-062101 | DRIVE BEVEL GEAR SHAFT | 主动锥齿轮轴 | 1 |  |  |  | 1
ENGINE | 191S | 2019 | Not Vehicle | E06-2 | TRANSMISSION SYSTEM(2) | 02 | 0180-061007-0050 | CIRCLIP 25 | 弹性挡圈 25 | 2 | 25 |  |  | 2
ENGINE | 191S | 2019 | Not Vehicle | E06-2 | TRANSMISSION SYSTEM(2) | 03 | 0180-062102-00001 | OUTPUT DRIVEN GEAR | 输出从动齿轮 | 1 |  |  |  | 1
ENGINE | 191S | 2019 | Not Vehicle | E06-2 | TRANSMISSION SYSTEM(2) | 04 | 0180-062103-10000 | BEARING SEAT, DRIVE BEVEL GEAR | 主动锥齿轮轴承座 | 1 |  |  |  | 1
ENGINE | 191S | 2019 | Not Vehicle | E06-2 | TRANSMISSION SYSTEM(2) | 05 | 30499-02501 | BEARING | 滚动轴承 | 1 | 25 |  |  | 1
ENGINE | 191S | 2019 | Not Vehicle | E06-2 | TRANSMISSION SYSTEM(2) | 06 | 0180-062104-0010 | LIMITATOR, BEARING | 轴承限位片（主动） | 2 |  |  |  | 1
ENGINE | 191S | 2019 | Not Vehicle | E06-2 | TRANSMISSION SYSTEM(2) | 07 | 30124-080025810 | SCREW M8x25 | 螺钉 | 4 | M8x25 |  |  | 6
ENGINE | 191S | 2019 | Not Vehicle | E06-2 | TRANSMISSION SYSTEM(2) | 08 | 0110-060011-0010 | BOLT M8x28 | 螺栓 | 8 | M8x28 |  |  | 6 | 0JYA-062104
ENGINE | 191S | 2019 | Not Vehicle | E06-2 | TRANSMISSION SYSTEM(2) | 09 | 0180-062105-0004 | ADJUSTING WASHER, DRIVE SHAFT GEAR | 主动轴齿轮调节垫片 | 1 | t=0.35 |  |  | 1
ENGINE | 191S | 2019 | Not Vehicle | E06-2 | TRANSMISSION SYSTEM(2) | 09 | 0180-062105-0003 | ADJUSTING WASHER, DRIVE SHAFT GEAR | 主动轴齿轮调节垫片 | 1 | t=0.3 |  |  | 1
ENGINE | 191S | 2019 | Not Vehicle | E06-2 | TRANSMISSION SYSTEM(2) | 09 | 0180-062105-0002 | ADJUSTING GASKET, DRIVE BEVEL GEAR T=0.25 | 主动锥齿轮调整垫片 | 1 | T=0.25 |  |  | 2
ENGINE | 191S | 2019 | Not Vehicle | E06-2 | TRANSMISSION SYSTEM(2) | 09 | 0180-062105-0001 | ADJUSTING GASKET, DRIVE BEVEL GEAR T=0.2 | 主动锥齿轮调整垫片 | 1 | T=0.2 |  |  | 2
ENGINE | 191S | 2019 | Not Vehicle | E06-2 | TRANSMISSION SYSTEM(2) | 09 | 0180-062105 | ADJUSTING GASKET, DRIVE BEVEL GEAR T=0.15 | 主动锥齿轮调整垫片 | 1 | T=0.15 |  |  | 6
ENGINE | 191S | 2019 | Not Vehicle | E06-2 | TRANSMISSION SYSTEM(2) | 10 | 0GR0-0622A0-10000 | BEVEL GEAR ASSY | 锥齿轮组件 | 1 |  |  |  | 1
ENGINE | 191S | 2019 | Not Vehicle | E06-2 | TRANSMISSION SYSTEM(2) | 10 | 0GR0-0622A0-10001 | BEVEL GEAR ASSY | 锥齿轮组件 | 1 |  |  | 2019/9/25 | 1
ENGINE | 191S | 2019 | Not Vehicle | E06-2 | TRANSMISSION SYSTEM(2) | 11 | 0180-062107-0010 | LOCK NUT, BEVEL GEAR | 锥齿轮锁定螺母 | 1 |  |  |  | 1 | 0180-062107-00001
ENGINE | 191S | 2019 | Not Vehicle | E06-2 | TRANSMISSION SYSTEM(2) | 12 | 0JWA-060002 | BOLT M10x1.25x30 | 螺栓 | 2 | M10x1.25x30 |  |  | 1
ENGINE | 191S | 2019 | Not Vehicle | E06-2 | TRANSMISSION SYSTEM(2) | 13 | 0GR0-062204 | WASHER 10x27.5x4 | 垫圈 | 2 | 10x27.5x4 |  |  | 6
ENGINE | 191S | 2019 | Not Vehicle | E06-2 | TRANSMISSION SYSTEM(2) | 14 | 0800-062202-1000 | BEARING HOUSING, DRIVEN BEVEL GEAR | 从动锥齿轮轴承座 | 1 |  |  |  | 1 | 0800-062202-10001
ENGINE | 191S | 2019 | Not Vehicle | E06-2 | TRANSMISSION SYSTEM(2) | 15 | 0800-062203-0004 | ADJUSTING GASKET, DRIVEN BEVEL GEAR T=0.5 | 从动锥齿轮调整垫片 | 1 | T=0.5 |  |  | 1
ENGINE | 191S | 2019 | Not Vehicle | E06-2 | TRANSMISSION SYSTEM(2) | 15 | 0800-062203-0003 | ADJUSTING GASKET, DRIVEN BEVEL GEAR T=0.4 | 从动锥齿轮调整垫片 | 1 | T=0.4 |  |  | 1
ENGINE | 191S | 2019 | Not Vehicle | E06-2 | TRANSMISSION SYSTEM(2) | 15 | 0800-062203-0002 | ADJUSTING GASKET, DRIVEN BEVEL GEAR T=0.3 | 从动锥齿轮调整垫片 | 1 | T=0.3 |  |  | 1
ENGINE | 191S | 2019 | Not Vehicle | E06-2 | TRANSMISSION SYSTEM(2) | 15 | 0800-062203-0001 | ADJUSTING GASKET, DRIVEN BEVEL GEAR T=0.2 | 从动锥齿轮调整垫片 | 1 | T=0.2 |  |  | 1
ENGINE | 191S | 2019 | Not Vehicle | E06-2 | TRANSMISSION SYSTEM(2) | 15 | 0800-062203 | ADJUSTING GASKET, DRIVEN BEVEL GEAR T=0.1 | 从动锥齿轮调整垫片 | 1 | T=0.1 |  |  | 1
ENGINE | 191S | 2019 | Not Vehicle | E06-2 | TRANSMISSION SYSTEM(2) | 16 | 0800-062204 | OIL SEAL 35x50x7 | 油封 | 1 | 35x50x7 |  |  | 1
ENGINE | 191S | 2019 | Not Vehicle | E06-2 | TRANSMISSION SYSTEM(2) | 17 | 0800-062205 | O-SEAL RING 25x2 | O形密封圈 | 2 | 25x2 |  |  | 2
ENGINE | 191S | 2019 | Not Vehicle | E06-2 | TRANSMISSION SYSTEM(2) | 18 | 0800-062206 | STOPPER NUT, BEARING | 轴承限位螺母 | 1 |  |  |  | 1
ENGINE | 191S | 2019 | Not Vehicle | E06-2 | TRANSMISSION SYSTEM(2) | 19 | 0180-062205 | O-SEAL RING 88x2.5 | O形密封圈88×2.5 | 1 | 88x2.5 |  |  | 1
ENGINE | 191S | 2019 | Not Vehicle | E06-2 | TRANSMISSION SYSTEM(2) | 20 | 30400-03500 | BEARING | 滚动轴承 | 1 | 35 |  |  | 1
ENGINE | 191S | 2019 | Not Vehicle | E06-2 | TRANSMISSION SYSTEM(2) | 21 | 9CR6-300201-10000 | DRIVE SLEEVE, ENGINE | 发动机端驱动套 | 1 |  |  |  | 1
ENGINE | 191S | 2019 | Not Vehicle | E06-2 | TRANSMISSION SYSTEM(2) | 22 | 0JWA-062302 | OIL SEAL 35x61x9(14) | 油封 | 1 | 35x61x9 |  |  | 1
ENGINE | 191S | 2019 | Not Vehicle | E06-2 | TRANSMISSION SYSTEM(2) | 23 | 0180-060008 | BEARING RETAINER, FRONT OUTPUT SHAFT | 前输出轴轴承挡圈 | 1 |  |  |  | 1
ENGINE | 191S | 2019 | Not Vehicle | E06-2 | TRANSMISSION SYSTEM(2) | 24 | 30400-02501 | BEARING | 滚动轴承 | 1 | 25 |  |  | 1
ENGINE | 191S | 2019 | Not Vehicle | E06-2 | TRANSMISSION SYSTEM(2) | 25 | 0GR0-062301-10000 | FRONT OUTPUT SHAFT ASSY | 前输出轴 | 1 |  |  |  | 1 | 0GR0-062301-10001
ENGINE | 191S | 2019 | Not Vehicle | E06-2 | TRANSMISSION SYSTEM(2) | 25 | 0GR0-062301-10001 | FRONT OUTPUT SHAFT ASSY | 前输出轴 | 1 |  |  | 2019/11/21 | 1
ENGINE | 191S | 2019 | Not Vehicle | E06-2 | TRANSMISSION SYSTEM(2) | 26 | 0GR0-060003 | COUPLER | 连接盘 | 1 |  |  |  | 1
ENGINE | 191S | 2019 | Not Vehicle | E06-2 | TRANSMISSION SYSTEM(2) | 27 | 30400-02502 | BEARING | 滚动轴承 | 1 | CHINA |  |  | 1
ENGINE | 191S | 2019 | Not Vehicle | E06-3 | TRANSMISSION SYSTEM(3) | 01 | 0800-063002 | SHAFT, SHIFT FORK | 换档拨叉轴 | 1 |  |  |  | 1
ENGINE | 191S | 2019 | Not Vehicle | E06-3 | TRANSMISSION SYSTEM(3) | 02 | 0GR0-063002 | SWING ARM, PARKING | 驻车摇臂 | 1 |  |  |  | 1
ENGINE | 191S | 2019 | Not Vehicle | E06-3 | TRANSMISSION SYSTEM(3) | 03 | 30801-01205 | CIRCLIPS FOR SHAFT12 | 轴用弹性挡圈 | 3 | 12 |  |  | 6
ENGINE | 191S | 2019 | Not Vehicle | E06-3 | TRANSMISSION SYSTEM(3) | 04 | 0GR0-063001 | SHIFT FORK | 换挡拨叉 | 2 |  |  |  | 1
ENGINE | 191S | 2019 | Not Vehicle | E06-3 | TRANSMISSION SYSTEM(3) | 05 | 0180-063003-0050 | FORK SPRING, THIN | 细拨叉弹簧 | 1 |  |  |  | 2
ENGINE | 191S | 2019 | Not Vehicle | E06-3 | TRANSMISSION SYSTEM(3) | 06 | 0180-063005-0050 | FORK SPRING, THICK | 粗拨叉弹簧 | 1 |  |  |  | 2
ENGINE | 191S | 2019 | Not Vehicle | E06-3 | TRANSMISSION SYSTEM(3) | 07 | 0180-063006-0010 | SPRING SEAT | 弹簧座 | 1 |  |  |  | 1
ENGINE | 191S | 2019 | Not Vehicle | E06-3 | TRANSMISSION SYSTEM(3) | 08 | 0GR0-064001 | SHIFT DRUM | 变速鼓 | 1 |  |  |  | 1
ENGINE | 191S | 2019 | Not Vehicle | E06-3 | TRANSMISSION SYSTEM(3) | 09 | 0800-064002 | PIN SHAFT | 销轴 | 1 |  |  |  | 1
ENGINE | 191S | 2019 | Not Vehicle | E06-3 | TRANSMISSION SYSTEM(3) | 10 | 0GR0-064002 | CAM, PARKING | 驻车凸轮 | 1 |  |  |  | 1
ENGINE | 191S | 2019 | Not Vehicle | E06-3 | TRANSMISSION SYSTEM(3) | 11 | 0180-064001-0010 | LIMIT GASKET | 限位垫片 | 1 |  |  |  | 2
ENGINE | 191S | 2019 | Not Vehicle | E06-3 | TRANSMISSION SYSTEM(3) | 12 | 0180-064002-0050 | SCREW T25 | 紧定螺钉 T25 | 1 | T25 |  |  | 6 | 0180-064002-00001
ENGINE | 191S | 2019 | Not Vehicle | E06-3 | TRANSMISSION SYSTEM(3) | 13 | 0180-064003-0050 | GEAR CONTACTOR | 档位触头 | 1 |  |  |  | 2
ENGINE | 191S | 2019 | Not Vehicle | E06-3 | TRANSMISSION SYSTEM(3) | 14 | 0180-064004-0050 | SPRING, GEAR CONTACTOR | 档位触头弹簧 | 1 |  |  |  | 2
ENGINE | 191S | 2019 | Not Vehicle | E06-3 | TRANSMISSION SYSTEM(3) | 15 | 0180-068001-00100 | HOLLOW BOLT M14x1.5 | 空心螺栓 | 1 | M14x1.5 |  |  | 1
ENGINE | 191S | 2019 | Not Vehicle | E06-3 | TRANSMISSION SYSTEM(3) | 16 | 0180-068002 | GASKET 14.4x22x1 | 垫片 | 1 | 14.4x22x1 |  |  | 2
ENGINE | 191S | 2019 | Not Vehicle | E06-3 | TRANSMISSION SYSTEM(3) | 17 | 0180-068003-0050 | SPRING, LIMIT | 限位弹簧 | 1 |  |  |  | 2
ENGINE | 191S | 2019 | Not Vehicle | E06-3 | TRANSMISSION SYSTEM(3) | 18 | 3120003 | STEEL BALL3/8 | 钢球 | 1 | 38" |  |  | 2
ENGINE | 191S | 2019 | Not Vehicle | E06-3 | TRANSMISSION SYSTEM(3) | 19 | 0010-021017-0010 | BOLT M6x25 | 螺栓 | 3 | M6x25 |  |  | 6
ENGINE | 191S | 2019 | Not Vehicle | E06-3 | TRANSMISSION SYSTEM(3) | 20 | 0010-080012-0010 | BOLT M6x32 | 螺栓 | 1 | M6x32 |  |  | 6
ENGINE | 191S | 2019 | Not Vehicle | E06-3 | TRANSMISSION SYSTEM(3) | 21 | 0800-065001 | GEARSHIFT COVER | 换档室盖 | 1 |  |  |  | 1 | 0800-065001-20000
ENGINE | 191S | 2019 | Not Vehicle | E06-3 | TRANSMISSION SYSTEM(3) | 22 | 0GR0-0630A0 | SHIFT FORK ASSY | 换档拨叉组件 | 1 |  |  |  | 1
ENGINE | 191S | 2019 | Not Vehicle | E06-3 | TRANSMISSION SYSTEM(3) | 23 | 0180-065100-1000 | DRIVE SECTOR GEAR | 换档主动扇形齿轮焊接部件 | 1 |  |  |  | 1 | 0180-065100-10001
ENGINE | 191S | 2019 | Not Vehicle | E06-3 | TRANSMISSION SYSTEM(3) | 24 | 0180-065002 | OIL SEAL SD15x25x5 | 油封_SD15×25×5 | 1 | SD15x25x5 |  |  | 1
ENGINE | 191S | 2019 | Not Vehicle | E06-3 | TRANSMISSION SYSTEM(3) | 25 | 0180-065003 | PAPER GASKET, SECTOR GEAR | 换档扇形齿轮室垫片 | 1 |  |  |  | 1 | 0GR0-065003
ENGINE | 191S | 2019 | Not Vehicle | E06-3 | TRANSMISSION SYSTEM(3) | 26 | 0180-065201-0010 | WASHER, DRIVEN SECTOR GEAR | 换档从动扇形齿轮垫片 | 1 |  |  |  | 1
ENGINE | 191S | 2019 | Not Vehicle | E06-3 | TRANSMISSION SYSTEM(3) | 27 | 0180-065202-0050 | SHAFT, DRIVEN SECTOR GEAR | 换档从动扇形齿轮轴 | 1 |  |  |  | 1
ENGINE | 191S | 2019 | Not Vehicle | E06-3 | TRANSMISSION SYSTEM(3) | 28 | 0180-065203 | DRIVEN SECTOR GEAR | 换档从动扇形齿轮 | 1 |  |  |  | 1
ENGINE | 191S | 2019 | Not Vehicle | E06-3 | TRANSMISSION SYSTEM(3) | 29 | 0180-065204-0050 | GASKET 13.5x22x1 | 垫片13.5×22×1 | 1 | 13.5x22x1 |  |  | 2
ENGINE | 191S | 2019 | Not Vehicle | E06-3 | TRANSMISSION SYSTEM(3) | 30 | 0180-065205-0010 | TORSION SPRING, DRIVEN SECTOR GEAR | 换档从动扇形齿轮扭簧 | 1 |  |  |  | 1
ENGINE | 191S | 2019 | Not Vehicle | E06-3 | TRANSMISSION SYSTEM(3) | 31 | 0180-065206-0010 | GASKET 6.6x20x2 | 垫片 | 1 | 6.6x20x2 |  |  | 2
ENGINE | 191S | 2019 | Not Vehicle | E06-3 | TRANSMISSION SYSTEM(3) | 32 | 0010-013008-0010 | BOLT M6x35 | 螺栓 | 1 | M6x35 |  |  | 6
ENGINE | 191S | 2019 | Not Vehicle | E06-3 | TRANSMISSION SYSTEM(3) | 33 | 0GR0-064000 | SHIFT DRUM ASSY | 变速鼓组合 | 1 |  |  |  | 1
ENGINE | 191S | 2019 | Not Vehicle | E07 | OIL PUMP ASSY | 01 | 30406-00400 | ROLLER NEEDLE P4x15.8 | 滚针 | 1 | P4x15.8 |  |  | 6
ENGINE | 191S | 2019 | Not Vehicle | E07 | OIL PUMP ASSY | 02 | 0A80-050004 | WASHER | 推力垫圈 | 1 |  |  |  | 1
ENGINE | 191S | 2019 | Not Vehicle | E07 | OIL PUMP ASSY | 03 | 0GR0-0700A0 | ROTOR ASSY, OIL PUMP | 机油泵转子组合 | 1 |  |  |  | 1
ENGINE | 191S | 2019 | Not Vehicle | E07 | OIL PUMP ASSY | 04 | 0800-070003 | COVER, OIL PUMP | 机油泵盖 | 1 |  |  |  | 1
ENGINE | 191S | 2019 | Not Vehicle | E07 | OIL PUMP ASSY | 05 | 0010-030002-0020 | BOLT M5x16 | 螺栓 | 3 | M5x16 |  |  | 6
ENGINE | 191S | 2019 | Not Vehicle | E07 | OIL PUMP ASSY | 06 | 0GR0-070004 | DRIVE GEAR, OIL PUMP | 机油泵传动齿轮 | 1 |  |  |  | 1
ENGINE | 191S | 2019 | Not Vehicle | E07 | OIL PUMP ASSY | 07 | 0GR0-070003 | SHAFT, OIL PUMP | 机油泵轴 | 1 |  |  |  | 1
ENGINE | 191S | 2019 | Not Vehicle | E07 | OIL PUMP ASSY | 08 | 0800-011005 | WASHER 10 | 垫圈10 | 1 | 10 |  |  | 1
ENGINE | 191S | 2019 | Not Vehicle | E07 | OIL PUMP ASSY | 09 | 30406-00402 | ROLLER NEEDLE P4x21.8 | 滚针P4×21.8 | 1 | P4x21.8 |  |  | 1
ENGINE | 191S | 2019 | Not Vehicle | E07 | OIL PUMP ASSY | 10 | 30801-01005 | CIRCLIPS FOR SHAFT10 | 轴用弹性挡圈 | 2 | 10 |  |  | 6
ENGINE | 191S | 2019 | Not Vehicle | E07 | OIL PUMP ASSY | 11 | 0GR0-070005 | DUAL GEAR, OIL PUMP | 机油泵双联齿轮 | 1 |  |  |  | 1
ENGINE | 191S | 2019 | Not Vehicle | E07 | OIL PUMP ASSY | 12 | 0010-021019-0010 | BOLT M6x12 | 螺栓 | 2 | M6x12 |  |  | 6
ENGINE | 191S | 2019 | Not Vehicle | E07 | OIL PUMP ASSY | 13 | 0GR0-070006 | OIL GUARD | 挡油板 | 1 |  |  |  | 1
ENGINE | 191S | 2019 | Not Vehicle | E07 | OIL PUMP ASSY | 14 | 0GR0-070100 | NEEDLE BEARING 10x22x16 | 滚针轴承 | 1 | 10X22X16 |  |  | 1
ENGINE | 191S | 2019 | Not Vehicle | E08 | WATER PUMP ASSY | 01 | 0GR0-080001 | WATER PUMP COVER | 水泵盖 | 1 |  |  |  | 1
ENGINE | 191S | 2019 | Not Vehicle | E08 | WATER PUMP ASSY | 02 | 0180-081001 | IMPELLER, WATER PUMP | 水泵叶轮 | 1 |  |  |  | 1 | 0180-081001-00001
ENGINE | 191S | 2019 | Not Vehicle | E08 | WATER PUMP ASSY | 02 | 0180-081001-00001 | IMPELLER, WATER PUMP. | 水泵叶轮 | 1 |  |  | 2019/09/03 | 1
ENGINE | 191S | 2019 | Not Vehicle | E08 | WATER PUMP ASSY | 03 | 0GR0-080002 | SEAL RING, WATER PUMP | 水泵密封圈 | 1 |  |  |  | 1
ENGINE | 191S | 2019 | Not Vehicle | E08 | WATER PUMP ASSY | 04 | 0010-081000-0002 | WATER SEAL ASSY | 水封组件 | 1 | NSO:10604 |  |  | 1 | 0700-081200
ENGINE | 191S | 2019 | Not Vehicle | E08 | WATER PUMP ASSY | 04 | 0700-081200 | WATER SEAL ASSY | 水封组件 | 1 |  |  | 2019/06/30 | 1
ENGINE | 191S | 2019 | Not Vehicle | E08 | WATER PUMP ASSY | 05 | 0110-080005 | OIL SEAL 10x20x5 | 油封 | 1 | 10x20x5 |  |  | 1
ENGINE | 191S | 2019 | Not Vehicle | E08 | WATER PUMP ASSY | 06 | 30400-01000 | BEARING | 滚动轴承 | 1 | 6000 |  |  | 1
ENGINE | 191S | 2019 | Not Vehicle | E08 | WATER PUMP ASSY | 07 | 30801-01005 | CIRCLIPS FOR SHAFT10 | 轴用弹性挡圈 | 1 | 10 |  |  | 6
ENGINE | 191S | 2019 | Not Vehicle | E08 | WATER PUMP ASSY | 08 | 0180-081004-0050 | WATER PUMP SHAFT | 水泵轴 | 1 |  |  |  | 1
ENGINE | 191S | 2019 | Not Vehicle | E08 | WATER PUMP ASSY | 09 | 0010-080013-0010 | BOLT M6x22 | 螺栓 | 5 | M6x22 |  |  | 6
ENGINE | 191S | 2019 | Not Vehicle | E08 | WATER PUMP ASSY | 10 | 0010-021019-0010 | BOLT M6x12 | 螺栓 | 1 | M6x12 |  |  | 6
ENGINE | 191S | 2019 | Not Vehicle | E08 | WATER PUMP ASSY | 11 | 0010-060009 | WASHER 6 | 垫圈6 | 1 | 6 |  |  | 6
ENGINE | 191S | 2019 | Not Vehicle | E09 | STARTING SYSTEM | 01 | 0010-080013-0010 | BOLT M6x22 | 螺栓 | 2 | M6x22 |  |  | 6
ENGINE | 191S | 2019 | Not Vehicle | E09 | STARTING SYSTEM | 02 | 0GR0-091100 | STARTING MOTOR | 起动电机组件 | 1 |  |  |  | 1
ENGINE | 191S | 2019 | Not Vehicle | E09 | STARTING SYSTEM | 03 | 0GR0-091002 | STARTER DUAL GEAR | 起动双联齿轮 | 1 |  |  |  | 1
ENGINE | 191S | 2019 | Not Vehicle | E09 | STARTING SYSTEM | 04 | 0180-091006 | AXLE, DUAL GEAR | 双联齿轮轴 | 1 |  |  |  | 1
ENGINE | 191S | 2019 | Not Vehicle | E09 | STARTING SYSTEM | 05 | 0GS0-0910A0 | DRIVEN GEAR ASSY,STARTER | 从动齿轮组合 | 1 |  |  |  | 1
ENGINE | 191S | 2019 | Not Vehicle | E09 | STARTING SYSTEM | 06 | 0180-091200 | OVERRIDING CLUTCH | 超越离合器组件 | 1 |  |  |  | 1
ENGINE | 191S | 2019 | Not Vehicle | E09 | STARTING SYSTEM | 07 | 30102-080020820 | INNER HEX SCREW M8x20 | 螺钉 | 6 | M8x20 |  |  | 6 | 30102-080020810
ENGINE | 191S | 2019 | Not Vehicle | E29 | ENGINE GASKET KIT | 01 | 0GS0-0000A0 | GASKET KIT, ENGINE | 发动机垫片系列 | 1 |  |  |  | 1 | 0GS0-0000A0-00001
ENGINE | 191S | 2019 | Not Vehicle | E30 | ENGINE OIL SEAL &O-RING | 01 | 0GS0-0000A1 | OIL SEAL & O-SEAL RING KIT, ENGINE | 发动机油封及O型圈系列 | 1 |  |  |  | 1

## F00-2
F00-2 CVT通风管&边盖 CVT AIR PIPE&SIDE COVER
Item No. | Parts Number | Parts Name(EN) | Parts Name(CN) | Qty | Specification | Remark(s) | Effective | MOQ | Alternative Parts
01 | 5020-031001 | RUBBER SLEEVE, FRONT LICENSE BRACKET | 前牌照支架橡胶胶套 | 2 |  |  |  | 6
02 | 9CR6-001002 | AIR INLET DUCT | 发动机进风管 | 1 |  |  |  | 1
03 | 9010-020007 | A-TYPE SCREW CLAMP | A型螺钉环箍（50-70） | 2 | 50-70 |  |  | 6
04 | 9CR6-001001 | JOINT, AIR INLET PIPE | 进风管接头 | 1 |  |  |  | 1
05 | 9010-000105 | A-TYPE SCREW CLAMP 78-101 | A型螺钉环箍78～101 | 2 | 78-101 |  |  | 6
06 | 9CR6-044051 | LH COVER, ENGINE | 发动机左盖 | 1 |  |  |  | 1 | 9CR6-044051-10000
07 | 30006-060012810 | BOLT M6x12 | 螺栓 | 3 | M6x12 |  |  | 6 | 30006-060012870
08 | 0180-015003 | RUBBER SLEEVE | 橡胶套 | 3 |  |  |  | 6
09 | 9CR6-044052 | CAP, OIL FILLER | 机油口盖 | 1 |  |  |  | 1 | 9CRV-044052-2400
10 | 7020-000304 | JOINT, AIR OUTLET PIPE | 出风管接头 | 1 |  |  |  | 1
11 | 30601-117010 | CLAMP A17 | 环箍 | 1 | A17 |  |  | 6
12 | 0180-110005 | OIL STORAGE HOSE | 储油管 | 1 |  |  |  | 1
13 | 9CR6-001003 | AIR OUTLET DUCT, ENGINE | 发动机出风管 | 1 |  |  |  | 1

## F01
F01 锁具 LOCK KIT
Item No. | Parts Number | Parts Name(EN) | Parts Name(CN) | Qty | Specification | Remark(s) | Effective | MOQ | Alternative Parts
01 | 9CR6-010100 | LOCK KIT | 套锁组件 | 1 |  | ORDINARY PLUG |  | 1
01 | 9CR6-010100-20000 | LOCK KIT | 套锁组件 | 1 | SUMITOMO PLUG |  |  | 1
02 | 9010-013010-0MP0 | KEY | 车钥匙 | 1 | BLANK |  |  | 1

## F02-A
F02-A 排气消声器 MUFFLER
Item No. | Parts Number | Parts Name(EN) | Parts Name(CN) | Qty | Specification | Remark(s) | Effective | MOQ | Alternative Parts
01 | 9CS0-021100 | EXHAUST PIPE ASSY | 排气管装配组合 | 1 |  |  |  | 1
02 | 30000-060012700 | BOLT | 螺栓 | 19 |  |  |  | 6
03 | 9GQ0-021101 | FRONT HEAT INSULDATOR, EXHAUST PIPE | 排气管前隔热板 | 1 |  |  |  | 1 | 9GQ0-021100-00001
04 | 9GQ0-021102 | HEAT INSULATOR, EXHAUST PIPE | 排气管隔热板 | 1 |  |  |  | 1 | 9GQ0-021100-00001
05 | 30306-060800 | WASHER 6 | 垫圈 | 15 | 6 |  |  | 6
06 | 30303-060900 | WASHER | 垫圈 | 21 | 6 |  |  | 6 | 30303-060112
07 | 018B-176000 | OXYGEN SENSOR | 氧传感器 | 1 |  |  |  | 1
08 | 8010-020001 | NUT M8, MUFFLER JOINT | 消声器接头螺母M8 | 2 | M8 |  |  | 6
09 | 9GQ0-020001-00002 | SUPPORT PLATE, FRONT EXHAUST PIPE | 排气管支撑板 | 1 |  |  | 2019/09/25 | 1
09 | 9GQ0-020001-00001 | SUPPORT PLATE,FRONT EXHAUST PIPE | 排气管支撑板 | 1 |  |  | 2018/09/10 | 1 | 9GQ0-020001-00002
09 | 9GQ0-020001 | SUPPORT PLATE, FRONT EXHAUST PIPE | 前排气管支撑板 | 1 |  |  |  | 1 | 9GQ0-020001-00002
10 | 30006-060016810 | BOLT M6x16 | 螺栓 | 4 | M6x16 |  |  | 6 | 30006-060016870
11 | 9AWA-021003-00001 | SMALL GRAPHITE RING | 小石墨环 | 1 |  |  |  | 1
12 | 9AWA-021001 | SPRING, MUFFLER | 消声器压簧 | 2 |  |  |  | 1
13 | 9AWA-021005 | BUSHING | 衬套 | 2 |  |  |  | 1
14 | 9AWA-021002-10000 | BOLT M8x55 | 连接螺栓M8X55 | 2 | M8x55 |  |  | 1
15 | 9GQL-021220-10000 | HEAT INSULTOR ASSY, SPRING | 拉簧隔热板组合 | 1 |  |  |  | 1
16 | 30006-060012810 | BOLT M6x12 | 螺栓 | 2 | M6x12 |  |  | 6 | 30006-060012870
17 | 9CS0-021201 | HEAT INSULATOR | 后管隔热板 | 1 |  |  |  | 1
18 | 9CS0-021204 | REAR HEAT INSULATION PLATE | 后隔热板 | 1 |  |  |  | 1
19 | 9CR6-021203 | HEAT INSULATOR, MUFFLER BODY | 筒体隔热板 | 1 |  |  |  | 1
20 | 7020-021320-10000 | SPARK ARRESTOR | 火花收集器 | 1 |  |  |  | 1
21 | 9CR6-020003 | WIRE WASHER | 钢丝垫圈 | 2 |  |  |  | 6
22 | 9CR6-020020 | MOUNT ASSY, MUFFLER | 消声器吊挂焊接组合 | 1 |  |  |  | 1
23 | 7020-020001 | LINER, MUFFLER | 消声器吊挂衬管 | 1 |  |  |  | 1
24 | 9010-050003 | CAP, CUSHION SLEEVE | 缓冲套护盖 | 2 |  |  |  | 2 | 9DSV-050900-6K00
25 | 30006-080065810 | BOLT M8x65 | 螺栓 | 1 | M8x65 |  |  | 6
26 | 9010-050500 | CUSHION SLEEVE | 缓冲套组合 | 1 |  |  |  | 1
27 | 30006-102070810 | BOLT M10x1.25x70 | 螺栓 | 1 | M10x1.25x70 |  |  | 6
28 | 9CS0-021200-10000 | MUFFLER ASSY | 筒体装配组合 | 1 |  | EURO |  | 1
29 | 30305-060800 | WASHER 6 | 垫圈 | 6 | 6 |  |  | 6 | 30305-060112

## F02-B
F02-B 排气消声器(168专用) MUFFLER(FOR 168 ONLY)
Item No. | Parts Number | Parts Name(EN) | Parts Name(CN) | Qty | Specification | Remark(s) | Effective | MOQ | Alternative Parts
01 | 0HU0-176000 | OXYGEN SENSOR | 氧传感器 | 1 |  |  |  | 1
02 | 9GQ0-020001-00002 | SUPPORT PLATE, FRONT EXHAUST PIPE | 排气管支撑板 | 1 |  |  |  | 1
03 | 9DS#-021100-6000 | EXHAUST PIPE ASSY | 排气管装配组合 | 1 |  |  |  | 1
04 | 9DS#-021101-6000 | UPPER HEAT INSULATOR, FRONT EXHAUST PIPE | 前排气管上隔热板 | 1 |  |  |  | 1
05 | 9DS#-021100-6000-20 | UPPER HEAT INSULATOR | 上隔热棉 | 1 |  |  |  | 1
06 | 7030-021305 | SCREW CLAMP, A-TYPE | A型螺钉环箍 | 6 |  |  |  | 1
07 | 9DS#-021100-6000-21 | LOWER HEAT INSULATOR | 下隔热棉 | 1 |  |  |  | 1
08 | 9DS#-021102-6000 | LOWER HEAT INSULATOR, FRONT EXHAUST PIPE | 前排气管下隔热板 | 1 |  |  |  | 1
09 | 8010-020001 | NUT M8, MUFFLER JOINT | 消声器接头螺母M8 | 2 | M8 |  |  | 6
10 | 9CR6-020002-00001 | DRAG SPRING,MUFFLER | 消声器拉簧 | 4 |  |  |  | 6
11 | 9AWA-021003-00001 | SMALL GRAPHITE RING | 小石墨环 | 1 |  |  |  | 1
12 | 9DS#-020010-6000 | HEAT INSULTOR ASSY, SPRING | 拉簧隔热板组合 | 1 |  |  |  | 1
13 | 9CS#-021200-6600 | MUFFLER ASSY. | 筒体装配组合 | 1 |  |  |  | 1 | 9CS#-021200-6601
14 | 9030-000109 | SCREW CLAMP, A-TYPE | A型螺钉环箍（65～82） | 1 | 70~90 |  |  | 1
15 | 9CS#-021201-6600 | UPPER HEAT INSULATOR, EXHAUST PIPE | 后管上隔热板 | 1 |  |  |  | 1
16 | 9CS#-021202-6600 | LOWER HEAT INSULATOR, EXHAUST PIPE | 后管下隔热板 | 1 |  |  |  | 1
17 | 9CS#-020010-6600 | HEAT INSULATOR, MUFFLER BODY | 筒体隔热罩组合 | 1 |  |  |  | 1
18 | 30306-060800 | WASHER 6 | 垫圈 | 3 | 6 |  |  | 6
19 | 30303-060900 | WASHER | 垫圈 | 3 | 6 |  |  | 6 | 30303-060112
20 | 30000-060012700 | BOLT | 螺栓 | 3 |  |  |  | 6
21 | 9CS#-021320-6600 | SPARK ARRESTOR | 火花收集器 | 1 |  |  |  | 1
22 | 9CR6-020003 | WIRE WASHER | 钢丝垫圈 | 2 |  |  |  | 6
23 | 9CR6-020020 | MOUNT ASSY, MUFFLER | 消声器吊挂焊接组合 | 1 |  |  |  | 1
24 | 7020-020001 | LINER, MUFFLER | 消声器吊挂衬管 | 1 |  |  |  | 1
25 | 30006-080065810 | BOLT M8x65 | 螺栓 | 1 | M8x65 |  |  | 6
26 | 9010-050003 | CAP, CUSHION SLEEVE | 缓冲套护盖 | 2 |  |  |  | 2 | 9DSV-050900-6K00
27 | 9010-050500 | CUSHION SLEEVE | 缓冲套组合 | 1 |  |  |  | 1
28 | 30006-102070810 | BOLT M10x1.25x70 | 螺栓 | 1 | M10x1.25x70 |  |  | 6
29 | 30006-060016810 | BOLT M6x16 | 螺栓 | 4 | M6x16 |  |  | 6 | 30006-060016870
30 | 30006-060012810 | BOLT M6x12 | 螺栓 | 8 | M6x12 |  |  | 6 | 30006-060012870
31 | 9CS#-021200-6600-20 | UPPER HEAT INSULATOR | 上隔热棉 | 1 |  |  |  | 1
32 | 9CS#-021200-6600-21 | LOWER HEAT INSULATOR | 下隔热棉 | 1 |  |  |  | 1
33 | 9CS#-020020-6600 | REAR HEAT INSULATOR, MUFLLER BODY | 筒体后隔热罩组合 | 1 |  |  |  | 1
34 | 30309-060900 | WASHER | 垫圈 | 6 |  |  |  | 6 | 30305-060112

## F03-V1
F03-V1 车架 FRAME
Item No. | Parts Number | Parts Name(EN) | Parts Name(CN) | Qty | Specification | Remark(s) | Effective | MOQ | Alternative Parts
01 | 9010-037400 | BRACKET, FRONT GEAR CASE | 前桥支架组合 | 1 |  |  |  | 1
02 | 30006-080014810 | BOLT M8x14 | 螺栓 | 2 | M8x14 |  |  | 6
03 | 30204-122810 | NUT M12x1.25 | 螺母 | 3 | M12x1.25 |  |  | 6
04 | 30102-060016810 | SCREW | 螺钉 | 4 |  |  |  | 6
05 | 30204-102810 | NUT M10x1.25 | 螺母 | 4 | M10x1.25 |  |  | 6
06 | 401B-000200-10000 | DAMPER | 连接缓冲块 | 4 |  |  | 2018/07/04 | 1
07 | 9CR6-001100-20000 | FRONT BRACKET, ENGINE | 发动机前支架组合 | 1 |  |  |  | 1
08 | 30006-100020810 | BOLT M10x20 | 螺栓 | 4 | M10x20 |  |  | 6 | 30006-102020810
09 | 30006-122170810 | BOLT M12x1.25x170 | 螺栓 | 1 | M12x1.25x170 |  |  | 6
10 | 30006-122180810 | BOLT M12x1.25x180 | 螺栓 | 2 | M12x1.25x180 |  |  | 6
11 | 30006-080020810 | BOLT M8x20 | 螺栓 | 14 | M8x20 |  |  | 6
12 | 9CR6-039100-10000 | BRACKET, LH FOOT PEDAL | 左脚踏板支架烛接组合 | 1 |  |  |  | 1
13 | 9CR6-039200-10000 | BRACKET, RH FOOT PEDAL | 右脚踏板支架烛接组合 | 1 |  |  |  | 1
14 | 9CRB-030010 | SUSPENSION BRACKET ASSY, REAR GEAR CASE | 后桥上吊挂支架组合 | 1 |  |  |  | 1
15 | 9010-030070 | SEAT BRACKET ASSY | 座垫支架组合 | 1 |  |  |  | 1
16 | 30006-060012810 | BOLT M6x12 | 螺栓 | 3 | M6x12 |  |  | 6 | 30006-060012870
17 | 901A-030007 | TOP HOLDER ASSY, SEAT | 座垫顶板支架 | 1 |  |  |  | 1
18 | 9CRB-031000-20000 | FRAME ASSY | 车架焊接组件 | 1 |  |  |  | 1
19 | 30006-102020810 | BOLT M10x1.25x20 | 螺栓 | 2 | M10x1.25x20 |  |  | 6
20 | 9DR8-035070-10000 | CONNECTING BRACKET, AIR FILTER | 空滤器连接组合 | 1 |  |  | 2018/11/08 | 1 | 9DR8-035070-20000
20 | 9DR8-035070 | CONNECTING BRACKET, AIR FILTER | 空滤器连接组合 | 1 |  |  |  | 1 | 9DR8-035070-10000
20 | 9DR8-035070-20000 | CONNECTING BRACKET, AIR FILTER | 空滤器连接组合 | 1 | ELECTROPHORESIS BLACK |  | 2019/9/7 | 1
21 | 9060-038129 | SPONGE STRIP 1, HEAT INSULATOR | 隔热板海绵条一 | 2 |  |  |  | 6

## F03-V2
F03-V2 车架 FRAME
Item No. | Parts Number | Parts Name(EN) | Parts Name(CN) | Qty | Specification | Remark(s) | Effective | MOQ | Alternative Parts
01 | 9010-037400 | BRACKET, FRONT GEAR CASE | 前桥支架组合 | 1 |  |  |  | 1
02 | 30006-080014810 | BOLT M8x14 | 螺栓 | 2 | M8x14 |  |  | 6
03 | 30204-122810 | NUT M12x1.25 | 螺母 | 3 | M12x1.25 |  |  | 6
04 | 30102-060016810 | SCREW | 螺钉 | 4 |  |  |  | 6
05 | 30204-102810 | NUT M10x1.25 | 螺母 | 4 | M10x1.25 |  |  | 6
06 | 401B-000200-10000 | DAMPER | 连接缓冲块 | 4 |  |  | 2018/07/04 | 1
07 | 9CR6-001100-20000 | FRONT BRACKET, ENGINE | 发动机前支架组合 | 1 |  |  |  | 1
08 | 30006-100020810 | BOLT M10x20 | 螺栓 | 4 | M10x20 |  |  | 6 | 30006-102020810
09 | 30006-122170810 | BOLT M12x1.25x170 | 螺栓 | 1 | M12x1.25x170 |  |  | 6
10 | 30006-122180810 | BOLT M12x1.25x180 | 螺栓 | 2 | M12x1.25x180 |  |  | 6
11 | 30006-080020810 | BOLT M8x20 | 螺栓 | 14 | M8x20 |  |  | 6
12 | 9CR6-039100-10000 | BRACKET, LH FOOT PEDAL | 左脚踏板支架烛接组合 | 1 |  |  |  | 1
13 | 9CR6-039200-10000 | BRACKET, RH FOOT PEDAL | 右脚踏板支架烛接组合 | 1 |  |  |  | 1
14 | 9CRB-030010 | SUSPENSION BRACKET ASSY, REAR GEAR CASE | 后桥上吊挂支架组合 | 1 |  |  |  | 1
15 | 9010-030070 | SEAT BRACKET ASSY | 座垫支架组合 | 1 |  |  |  | 1
16 | 30006-060012810 | BOLT M6x12 | 螺栓 | 3 | M6x12 |  |  | 6 | 30006-060012870
17 | 901A-030007 | TOP HOLDER ASSY, SEAT | 座垫顶板支架 | 1 |  |  |  | 1
18 | 9CRB-031000-30000 | FRAME | 车架焊接组件_电泳黑色 | 1 | ELECTROPHORESIS BLACK |  | 2019/07/03 | 1
19 | 30006-102020810 | BOLT M10x1.25x20 | 螺栓 | 2 | M10x1.25x20 |  |  | 6
20 | 9DR8-035070-20000 | CONNECTING BRACKET, AIR FILTER | 空滤器连接组合 | 1 | ELECTROPHORESIS BLACK |  | 2019/9/7 | 1
21 | 9060-038129 | SPONGE STRIP 1, HEAT INSULATOR | 隔热板海绵条一 | 2 |  |  |  | 6
22 | 7020-000160 | CONNECTING PARTS, ENGINE UPPER BRACKET | 发动机上吊挂连接件 | 1 |  |  | 2018/09/10 | 1
23 | 30204-080810 | NUT M8 | 螺母 | 1 | M8 |  | 2018/09/10 | 6
24 | 30006-080040810 | BOLT M8x40 | 螺栓 | 1 | M8x40 |  | 2018/09/10 | 6
25 | 30006-080035810 | BOLT M8x35 | 螺栓 | 1 | M8x35 |  | 2018/09/10 | 6
26 | 30006-103020810 | BOLT M10x20 | 螺栓 | 2 | M10x20 |  | 2018/09/10 | 6
27 | 9CR6-030140 | UPPER BRACKET ASSY, ENGINE | 发动机上安装支架组合 | 1 |  |  | 2018/09/10 | 1

## F04-1
F04-1 前塑料件 FRONT PLASTICS
Item No. | Parts Number | Parts Name(EN) | Parts Name(CN) | Qty | Specification | Remark(s) | Effective | MOQ | Alternative Parts
01 | 9060-040310 | PLASTIC CLIPS | 塑料卡组合 | 17 |  |  |  | 6
02 | 0180-015003 | RUBBER SLEEVE | 橡胶套 | 3 |  |  |  | 6
03 | 8010-000004 | BOLT M6x14 | 凸缘螺栓M6×14 | 8 | M6x14 |  |  | 6
04 | 9CR6-041011 | FRONT COVER, HEADLIGHT | 大灯面板 | 1 |  |  |  | 1
05 | 9CR6-041012-0R400 | FRONT DECO PLATE | 前装饰板 | 1 | FIRE RED |  |  | 1
05 | 9CR6-041012-0E900 | FRONT DECO PLATE | 前装饰板 | 1 | POLICE BLUE |  |  | 1
05 | 9CR6-041012-0E400 | FRONT DECO PLATE | 前装饰板 | 1 | METAL BLUE |  |  | 1
05 | 9CR6-041012-0RE00 | FRONT DECO PLATE | 前装饰板 | 1 | TRUE TIMBER CAMO |  |  | 1
05 | 9CR6-041012-0Y500 | FRONT DECO PLATE | 前装饰板 | 1 | BRIGHT YELLOW |  |  | 1
05 | 9CR6-041012-0W00 | FRONT DECO PLATE | 前装饰板 | 1 | NEW MAPLE CAMO |  |  | 1
05 | 9CR6-041012-0P50 | FRONT DECO PLATE | 前装饰板 | 1 | INJECTED PEARL BLUE |  |  | 1
05 | 9CR6-041012-0P60 | FRONT DECO PLATE | 前装饰板 | 1 | INJECTED PEARL BLACK |  |  | 1
05 | 9CR6-041012-0B50 | FRONT DECO PLATE | 前装饰板 | 1 | TITANIUM GRAY |  |  | 1
05 | 9CR6-041012-0Y60 | FRONT DECO PLATE | 前装饰板 | 1 | CRYSTAL ORANGE |  |  | 1
05 | 9CR6-041012-0BM00 | FRONT DECO PLATE | 前装饰板 | 1 | NEBULA BLACK |  |  | 1
05 | 9CR6-041012-0VF00 | FRONT DECO PLATE | 前装饰板 | 1 | PAINTED ULTRA SILVER |  |  | 1
05 | 9CR6-041012-0EC00 | FRONT DECO PLATE | 前装饰板 | 1 | NEW ROYAL BLUE |  |  | 1
06 | 9CR6-041013 | GUARD, LH HEADLIGHT | 左前大灯护罩 | 1 |  |  |  | 1
07 | 9CR6-041014 | GUARD, RH HEADLIGHT | 右前大灯护罩 | 1 |  |  |  | 1
08 | 7030-190001 | CFMOTO LOGO | 春风圆标 | 1 | BIG | 76x64 |  | 1 | 5ASV-190001-6000
09 | 30110-420130010 | SELF-TAPPING SCREW ST4.2x13 | 自攻螺钉 | 2 | ST4.2x13 |  |  | 6 | 30110-421130010
10 | 30110-480160010 | SELF-TAPPING SCREW ST4.8x16 | 自攻螺钉 | 8 | ST4.8x16 |  |  | 6
11 | 30006-060020810 | BOLT M6x20 | 螺栓 | 2 | M6x20 |  |  | 6 | 30006-060020870
12 | 8010-000002 | CLAMP ST4.2 | 夹板ST4.2 | 2 | ST4.2 |  |  | 6
13 | 9CR6-041021-1R400 | FRONT FENDER | 前挡泥板 | 1 | FIRE RED |  |  | 1
13 | 9CR6-041021-1B500 | FRONT FENDER | 前挡泥板 | 1 | TITANIUM GRAY |  |  | 1
13 | 9CR6-041021-1Y500 | FRONT FENDER | 前挡泥板 | 1 | BRIGHT YELLOW |  |  | 1
13 | 9CR6-041021-1W000 | FRONT FENDER | 前挡泥板 | 1 | NEW MAPLE CAMO |  |  | 1
13 | 9CR6-041021-1Y600 | FRONT FENDER | 前挡泥板 | 1 | CRYSTAL ORANGE |  |  | 1
13 | 9CR6-041021-1P600 | FRONT FENDER | 前挡泥板 | 1 | INJECTED PEARL BLACK |  |  | 1
13 | 9CR6-041021-1P500 | FRONT FENDER | 前挡泥板 | 1 | INJECTED PEARL BLUE |  |  | 1
13 | 9CR6-041021-1RE00 | FRONT FENDER | 前挡泥板 | 1 | TRUE TIMBER CAMO |  |  | 1
13 | 9CR6-041021-1E400 | FRONT FENDER | 前挡泥板 | 1 | METAL BLUE |  |  | 1
13 | 9CR6-041021-1E900 |  |  | 1 |  |  |  | 1
13 | 9CR6-041021-1BM00 | FRONT FENDER | 前挡泥板 | 1 | NEBULA BLACK |  |  | 1
13 | 9CR6-041021-1VF00 | FRONT FENDER | 前挡泥板 | 1 | PAINTED ULTRA SILVER |  |  | 1
13 | 9CR6-041021-1EC00 | FRONT FENDER | 前挡泥板 | 1 | NEW ROYAL BLUE |  |  | 1
14 | 9CS0-041022 | DASHBOARD COVER | 仪表罩 | 1 |  |  |  | 1
15 | 9CS0-041023-0B500 | DECO PLATE, DASHBOARD COVER | 仪表罩装饰板 | 1 | TITANIUM GRAY |  |  | 1
15 | 9CS0-041023-0E400 | DECO PLATE, DASHBOARD COVER | 仪表罩装饰板 | 1 | METAL BLUE |  |  | 1
15 | 9CS0-041023-0P500 | DECO PLATE, DASHBOARD COVER | 仪表罩装饰板 | 1 | INJECTED PEARL BLUE |  |  | 1
15 | 9CS0-041023-0P600 | DECO PLATE, DASHBOARD COVER | 仪表罩装饰板 | 1 | INJECTED PEARL BLACK |  |  | 1
15 | 9CS0-041023-0R400 | DECO PLATE, DASHBOARD COVER | 仪表罩装饰板 | 1 | FIRE RED |  |  | 1
15 | 9CS0-041023-0RE00 | DECO PLATE, DASHBOARD COVER | 仪表罩装饰板 | 1 | TRUE TIMBER CAMO |  |  | 1
15 | 9CS0-041023-0W000 | DECO PLATE, DASHBOARD COVER | 仪表罩装饰板 | 1 | NEW MAPLE CAMO |  |  | 1
15 | 9CS0-041023-0Y500 | DECO PLATE, DASHBOARD COVER | 仪表罩装饰板 | 1 | BRIGHT YELLOW |  |  | 1
15 | 9CS0-041023-0Y600 | DECO PLATE, DASHBOARD COVER | 仪表罩装饰板 | 1 | CRYSTAL ORANGE |  |  | 1
15 | 9CS0-041023-0E900 | DECO PLATE, DASHBOARD | 仪表罩装饰板 | 1 | POLICE BLUE |  |  | 1
15 | 9CS0-041023-0EC00 | DECO PLATE, DASHBOARD COVER | 仪表罩装饰板 | 1 | NEW ROYAL BLUE |  |  | 1
15 | 9CS0-041023-0BM00 | DECO PLATE, DASHBOARD COVER | 仪表罩装饰板 | 1 | NEBULA BLACK |  |  | 1
15 | 9CS0-041023-0VF00 | DECO PLATE, DASHBOARD COVER | 仪表罩装饰板 | 1 | PAINTED ULTRA SILVER |  |  | 1
16 | 30006-060016810 | BOLT M6x16 | 螺栓 | 2 | M6x16 |  |  | 6 | 30006-060016870
17 | 8030-040800 | NUT CLIP M6 | M6螺母夹 | 2 | M6 |  |  | 6 | 8030-040800-00001
18 | 5020-040049 | CLAMP ST4.8 | 夹板ST4.8 | 4 | ST4.8 |  |  | 6
19 | 30110-420160010 | SELF-TAPPING SCREW ST4.2x16 | 自功螺钉 | 4 | ST4.2x16 |  |  | 6
20 | 9CR6-041024 | HEAT INSULATOR, FRONT FENDER | 前档泥隔热纸 | 1 |  |  |  | 1
21 | 9CR6-041031 | FRONT EDGING, LH | 前左边条 | 1 |  |  |  | 1
22 | 9CR6-041032 | FRONT EDGING, RH | 前右边条 | 1 |  |  |  | 1
23 | 8010-000005-2000 | BOLT M6x17 | 螺栓M6×17 | 2 | M6x17 |  |  | 6
24 | 9CR6-041041 | FRONT LOWER GUARD | 前下挡板 | 1 |  |  |  | 1
25 | 9CR6-041025 | INNER FENDER | 内挡泥皮 | 1 |  |  |  | 1
26 | 8010-000003 | NUT M6 | 夹板螺母M6 | 2 | M6 |  |  | 6 | 8030-040800

## F04-2
F04-2 中塑料件 MIDDLE PLASTICS
Item No. | Parts Number | Parts Name(EN) | Parts Name(CN) | Qty | Specification | Remark(s) | Effective | MOQ | Alternative Parts
01 | 9CR6-042026-0P60 | DECO PLATE, RH SIDE COVER | 右边盖装饰板 | 1 | INJECTED PEARL BLACK |  |  | 1 | 9CR6-042026
01 | 9CR6-042026-0W00 |  |  | 1 |  |  |  | 1
01 | 9CR6-042026 | DECO PLATE, RH SIDE COVER | 右边盖装饰板 | 1 |  |  |  | 1
02 | 9CR6-042022-10000 | SIDE COVER, RH | 右边盖 | 1 |  |  |  | 1
03 | 9CR6-042011-0EC00 | UPPER COVER, FUEL TANK | 油箱上护盖 | 1 | NEW ROYAL BLUE |  |  | 1
03 | 9CR6-042011-0Y500 | TOPCOVER, FUELTANK | 油箱上护盖 | 1 | BRIGHT YELLOW |  |  | 1
03 | 9CR6-042011-0R400 | TOP COVER,FUEL TANK | 油箱上护盖 | 1 | FIRE RED |  |  | 1
03 | 9CR6-042011-0P50 | TOP COVER, FUEL TANK | 油箱上护盖 | 1 | INJECTED PEARL BLUE |  |  | 1
03 | 9CR6-042011-0Y60 | TOP COVER, FUEL TANK | 油箱上护盖 | 1 | CRYSTAL ORANGE |  |  | 1
03 | 9CR6-042011-0B50 | TOP COVER, FUEL TANK | 油箱上护盖 | 1 | TITANIUM GRAY |  |  | 1
03 | 9CR6-042011-0P60 | TOP COVER, FUEL TANK | 油箱上护盖 | 1 | INJECTED PEARL BLACK |  |  | 1
03 | 9CR6-042011-0W00 | TOP COVER, FUEL TANK | 油箱上护盖 | 1 | NEW MAPLE CAMO |  |  | 1
03 | 9CR6-042011-0E900 |  |  | 1 |  |  |  | 1
03 | 9CR6-042011-0E400 | TOP COVER,FUEL TANK | 油箱上护盖 | 1 | METAL BLUE |  |  | 1
03 | 9CR6-042011-0RE00 | TOP COVER, FUEL TANK | 油箱上护盖 | 1 | TRUE TIMBER CAMO |  |  | 1
03 | 9CR6-042011-0BM00 | TOP COVER,FUEL TANK | 油箱上护盖 | 1 | NEBULA BLACK |  |  | 1
03 | 9CR6-042011-0VF00 | UPPER COVER, FUEL TANK | 油箱上护盖 | 1 | PAINTED ULTRA SILVER |  |  | 1
04 | 9CR6-042023-0V10 | DECO COVER, GEARSHIFT | 换挡装饰盖 | 1 | SILVER WHITE |  |  | 1
05 | 9CR6-042021 | SIDE COVER, LH | 左边盖 | 1 |  |  |  | 1
06 | 9CR6-042025-0P60 | DECO PLATE, LH SIDE COVER | 左边盖装饰板 | 1 | INJECTED PEARL BLACK |  |  | 1 | 9CR6-042025
06 | 9CR6-042025-0W00 |  |  | 1 |  |  |  | 1
06 | 9CR6-042025 | DECO PLATE, LH SIDE COVER | 左边盖装饰板 | 1 |  |  |  | 1
07 | 9CR6-042031-10000 | FOOT PEDAL, LH | 左脚踏板 | 1 |  |  |  | 1
08 | 9CR6-044024 | PANEL, MASTER CYLINDER | 总泵护板 | 1 |  |  |  | 1
09 | 9CR6-042032-20000 | RH FOOT PEDAL | 右脚踏板 | 1 |  |  | 2019/07/01 | 1
10 | 0180-015003 | RUBBER SLEEVE | 橡胶套 | 4 |  |  |  | 6
11 | 9060-040310 | PLASTIC CLIPS | 塑料卡组合 | 7 |  |  |  | 6
12 | 5020-040049 | CLAMP ST4.8 | 夹板ST4.8 | 4 | ST4.8 |  |  | 6
13 | 30006-060016810 | BOLT M6x16 | 螺栓 | 7 | M6x16 |  |  | 6 | 30006-060016870
14 | 8010-000005-2000 | BOLT M6x17 | 螺栓M6×17 | 12 | M6x17 |  |  | 6
15 | 8010-000004 | BOLT M6x14 | 凸缘螺栓M6×14 | 10 | M6x14 |  |  | 6
16 | 8030-040800 | NUT CLIP M6 | M6螺母夹 | 6 | M6 |  |  | 6 | 8030-040800-00001
17 | 30110-420160010 | SELF-TAPPING SCREW ST4.2x16 | 自功螺钉 | 3 | ST4.2x16 |  |  | 6
18 | 9CR6-042028 | HEAT INSULATOR, RH SIDE COVER | 右边盖隔热罩 | 1 |  |  |  | 1
19 | 9CR6-042033 | HEAT INSULATION PAPER, RH FOOT PEDAL | 右脚踏板隔热纸 | 1 |  |  |  | 1
20 | 30204-060810 | NUT M6 | 螺母 | 18 | M6 |  |  | 6
21 | 30006-060020810 | BOLT M6x20 | 螺栓 | 2 | M6x20 |  |  | 6 | 30006-060020870
22 | 9CR6-042040-20000 | ANTISKID TEETH ASSY. | 防滑齿组合 | 2 |  |  |  | 1
23 | 8010-040038 | BOLT M6x22 | M6×22台阶螺栓 | 4 | M6x22 |  |  | 6
24 | 30110-420130010 | SELF-TAPPING SCREW ST4.2x13 | 自攻螺钉 | 6 | ST4.2x13 |  |  | 6 | 30110-421130010
25 | 30110-420095010 | SELF-TAPPING SCREW ST4.2x9.5 | 自攻螺钉 | 1 | ST4.2x9.5 |  |  | 6

## F04-3
F04-3 后塑料件 REAR PLASTICS
Item No. | Parts Number | Parts Name(EN) | Parts Name(CN) | Qty | Specification | Remark(s) | Effective | MOQ | Alternative Parts
01 | 9CR6-043032 | REAR RH SIDE STRAP | 后右边条 | 1 |  |  |  | 1
02 | 9CR6-043022 | REAR TOP COVER | 后面板 | 1 |  |  |  | 1
03 | 9CR6-043025-00001 | TIE-BAND, TRUNK | 置物箱拉带 | 1 |  |  | 2018/08/15 | 1
04 | 9CR6-043012 | PLATE, TAIL LIGHT(RH) | 右尾灯面板 | 1 |  |  |  | 1
05 | 9CR6-043015 | GUARD, RH TAIL LIGHT | 右尾灯护罩 | 1 |  |  |  | 1
06 | 9CR6-043016 | HEAT INSULATION PLATE, TIAL LIGHT COVER | 尾灯罩隔热板 | 1 |  |  |  | 1
07 | 5190-160230 | REAR REFLECTOR | 后反射器 | 2 | RECTANGLE, RED |  |  | 1
07 | 9GQ0-160450 | REAR REFLECTOR | 后反射器 | 2 |  |  |  | 1 | 9GQV-160910-2401-M1
08 | 9CR6-043024 | REAR TRUNK COVER | 后置物箱盖 | 1 |  |  |  | 1
09 | 9CR6-044030 | BRACKET, TIE BAND | 蓄电池拉带组件 | 1 |  |  |  | 1
10 | 9CR6-043011 | PLATE, LHTAILLIGHT | 左尾灯面板 | 1 |  |  |  | 1
11 | 9CR6-043014 | GUARD, LH TAIL LIGHT | 左尾灯护罩 | 1 |  |  |  | 1
12 | 9CR6-043031 | REAR LH SIDE STRAP | 后左边条 | 1 |  |  |  | 1
13 | 9CR6-043021-3B500 | REAR FENDER | 后挡泥板 | 1 | TITANIUM GRAY | TITANIUM GRAY | 2018-10-31 | 1
13 | 9CR6-043021-3BM00 | REAR FENDER | 后挡泥板 | 1 | NEBULA BLACK | NEBULA BLACK | 2018-10-31 | 1
13 | 9CR6-043021-3E400 | REAR FENDER | 后挡泥板 | 1 | METAL BLUE | METAL BLUE | 2018-10-31 | 1
13 | 9CR6-043021-3E900 |  |  | 1 |  | POLICE BLUE | 2018-10-31 | 1
13 | 9CR6-043021-3P500 | REAR FENDER | 后挡泥板 | 1 | INJECTED PEARL BLUE | INJECTED PEARL BLUE | 2018-10-31 | 1
13 | 9CR6-043021-3P600 | REAR FENDER | 后挡泥板 | 1 | INJECTED PEARL BLACK | INJECTED PEARL BLACK | 2018-10-31 | 1
13 | 9CR6-043021-3R400 | REAR FENDER | 后挡泥板 | 1 | FIRE RED | FERRARI RED | 2018-10-31 | 1
13 | 9CR6-043021-3RE00 | REAR FENDER | 后挡泥板 | 1 | TRUE TIMBER CAMO | TRUE TIMBER CAMO | 2018-10-31 | 1
13 | 9CR6-043021-3VF00 | REAR FENDER | 后挡泥板 | 1 | PAINTED ULTRA SILVER | PAINTED ULTRA SILVER | 2018-10-31 | 1
13 | 9CR6-043021-3W000 | REAR FENDER | 后挡泥板 | 1 | NEW MAPLE CAMO | NEW MAPLE CAMO | 2018-10-31 | 1
13 | 9CR6-043021-3Y500 | REAR FENDER | 后挡泥板 | 1 | BRIGHT YELLOW | BRIGHT YELLOW | 2018-10-31 | 1
13 | 9CR6-043021-3Y600 | REAR FENDER | 后挡泥板 | 1 | CRYSTAL ORANGE | CRYSTAL ORANGE | 2018-10-31 | 1
13 | 9CR6-043021-3EC00 | REAR FENDER | 后挡泥板 | 1 | NEW ROYAL BLUE | NEW ROYAL BLUE | 2018-10-31 | 1
14 | 0180-015003 | RUBBER SLEEVE | 橡胶套 | 4 |  |  |  | 6
15 | 30110-420160010 | SELF-TAPPING SCREW ST4.2x16 | 自功螺钉 | 22 | ST4.2x16 |  |  | 6
16 | 9060-040310 | PLASTIC CLIPS | 塑料卡组合 | 10 |  |  |  | 6
17 | 8030-130211 | CUSHION RUBBER WAHSER | 缓冲橡胶垫 | 2 |  |  |  | 6
18 | 8010-000002 | CLAMP ST4.2 | 夹板ST4.2 | 10 | ST4.2 |  |  | 6
19 | 30006-060016810 | BOLT M6x16 | 螺栓 | 4 | M6x16 |  |  | 6 | 30006-060016870
20 | 30204-050810 | NUT M5 | 螺母 | 2 | M5 |  |  | 6
21 | 30903-0162010 | COTTER PIN | 开口销 | 2 |  |  |  | 6
22 | 30904-0403010 | PIN SHAFT | 销轴 | 2 | 4x30 |  |  | 1
23 | 9CR6-043023 | HEAT INSULATOR, REAR FENDER | 后挡泥板大隔热纸 | 1 |  |  |  | 1
24 | 9CR6-043028 | HEAT INSULATOR, REAR FENDER | 后挡泥板隔热罩 | 1 |  |  |  | 1
25 | 9CR6-043027 | BATTERY COVER | 电极护盖 | 1 |  |  |  | 1
26 | 30204-060810 | NUT M6 | 螺母 | 1 | M6 |  |  | 6
27 | 30112-060012410 | SCREW ASSY M6x12 | 螺钉组合件 | 1 | M6x12 |  |  | 6
28 | 7030-190001 | CFMOTO LOGO | 春风圆标 | 1 | BIG |  |  | 1 | 5ASV-190001-6000

## F04-4-V1
F04-4-V1 内塑料件 BOTTOM PLASTICS
Item No. | Parts Number | Parts Name(EN) | Parts Name(CN) | Qty | Specification | Remark(s) | Effective | MOQ | Alternative Parts
01 | 0180-015003 | RUBBER SLEEVE | 橡胶套 | 3 |  |  |  | 6
02 | 9CR6-044012-10000 | FRONT PANEL, FUEL TANK | 油箱前护板 | 1 |  |  | 2014/4/12 | 1
03 | 9CR6-044021 | FRONT PANEL, ENGINE | 发动机前护板 | 1 |  |  |  | 1
04 | 9CR6-044022 | MIDDLE PANEL, ENGINE | 发动机中护板 | 1 |  |  |  | 1 | 9CR6-044022-10000
05 | 9CR6-044023-10000 | REAR PANEL, ENGINE | 发动机后护板 | 1 |  |  |  | 1 | 9CR6-044023-20000
06 | 30006-060016810 | BOLT M6x16 | 螺栓 | 6 | M6x16 |  |  | 6 | 30006-060016870
07 | 8010-000004 | BOLT M6x14 | 凸缘螺栓M6×14 | 9 | M6x14 |  |  | 6
08 | 9CR6-044053 | DECO COVER, MANUAL START | 手拉启动装饰盖 | 1 |  |  |  | 1
09 | 30006-060050810 | BOLT M6x50 | 螺栓 | 1 | M6x50 |  |  | 6
10 | 0010-021019-0010 | BOLT M6x12 | 螺栓 | 4 | M6x12 |  |  | 6
11 | 9CR6-044051 | LH COVER, ENGINE | 发动机左盖 | 1 |  |  |  | 1 | 9CR6-044051-10000
12 | 9CR6-044052 | CAP, OIL FILLER | 机油口盖 | 1 |  |  |  | 1 | 9CRV-044052-2400

## F04-4-V2
F04-4-V2 内塑料件 BOTTOM PLASTICS
Item No. | Parts Number | Parts Name(EN) | Parts Name(CN) | Qty | Specification | Remark(s) | Effective | MOQ | Alternative Parts
01 | 0180-015003 | RUBBER SLEEVE | 橡胶套 | 3 |  |  |  | 6
02 | 9CR6-044012-10000 | FRONT PANEL, FUEL TANK | 油箱前护板 | 1 |  |  | 2014/4/12 | 1
03 | 9CR6-044021 | FRONT PANEL, ENGINE | 发动机前护板 | 1 |  |  |  | 1
04 | 9CR6-044022 | MIDDLE PANEL, ENGINE | 发动机中护板 | 1 |  |  |  | 1 | 9CR6-044022-10000
05 | 9CR6-044023-20000 | REAR PANEL, ENGINE | 发动机后护板 | 1 |  |  | 2019/05/31 | 1
06 | 30006-060016810 | BOLT M6x16 | 螺栓 | 6 | M6x16 |  |  | 6 | 30006-060016870
07 | 8010-000004 | BOLT M6x14 | 凸缘螺栓M6×14 | 9 | M6x14 |  |  | 6
08 | 9CR6-044053 | DECO COVER, MANUAL START | 手拉启动装饰盖 | 1 |  |  |  | 1
09 | 30006-060050810 | BOLT M6x50 | 螺栓 | 1 | M6x50 |  |  | 6
10 | 0010-021019-0010 | BOLT M6x12 | 螺栓 | 4 | M6x12 |  |  | 6
11 | 9CR6-044051 | LH COVER, ENGINE | 发动机左盖 | 1 |  |  |  | 1 | 9CR6-044051-10000
12 | 9CR6-044052 | CAP, OIL FILLER | 机油口盖 | 1 |  |  |  | 1 | 9CRV-044052-2400

## F04-4-V3
F04-4-V3 内塑料件 BOTTOM PLASTICS
Item No. | Parts Number | Parts Name(EN) | Parts Name(CN) | Qty | Specification | Remark(s) | Effective | MOQ | Alternative Parts
01 | 0180-015003 | RUBBER SLEEVE | 橡胶套 | 3 |  |  |  | 6
02 | 9CR6-044012-10000 | FRONT PANEL, FUEL TANK | 油箱前护板 | 1 |  |  | 2014/4/12 | 1
03 | 9CR6-044021 | FRONT PANEL, ENGINE | 发动机前护板 | 1 |  |  |  | 1
04 | 9CR6-044022-10000 | MIDDLE PANEL, ENGINE | 发动机中护板 | 1 |  |  | 2019/08/12 | 1
05 | 9CR6-044023-20000 | REAR PANEL, ENGINE | 发动机后护板 | 1 |  |  | 2019/05/31 | 1
06 | 30006-060016810 | BOLT M6x16 | 螺栓 | 6 | M6x16 |  |  | 6 | 30006-060016870
07 | 8010-000004 | BOLT M6x14 | 凸缘螺栓M6×14 | 9 | M6x14 |  |  | 6
08 | 9CR6-044053 | DECO COVER, MANUAL START | 手拉启动装饰盖 | 1 |  |  |  | 1
09 | 30006-060050810 | BOLT M6x50 | 螺栓 | 1 | M6x50 |  |  | 6
10 | 0010-021019-0010 | BOLT M6x12 | 螺栓 | 4 | M6x12 |  |  | 6
11 | 9CR6-044051 | LH COVER, ENGINE | 发动机左盖 | 1 |  |  |  | 1 | 9CR6-044051-10000
12 | 9CR6-044052 | CAP, OIL FILLER | 机油口盖 | 1 |  |  |  | 1 | 9CRV-044052-2400

## F05
F05 前悬架 FRONT SUSPENSION
Item No. | Parts Number | Parts Name(EN) | Parts Name(CN) | Qty | Specification | Remark(s) | Effective | MOQ | Alternative Parts
01 | 9010-050100-10000 | FRONT LOWER SWING ARM, RH | 右前下摇臂焊接组件 | 1 |  |  |  | 1 | 9010-050100-20000
01 | 9010-050100-20000 | FRONT LOWER SWING ARM, RH | 右前下摇臂焊接组合 | 1 |  |  | 2019/03/22 | 1 | 9DSV-050410-6K00
02 | 901B-040024 | FENDER, RH FRONT SUSPENSION | 右前悬挂挡泥板 | 1 |  |  |  | 1
03 | 30006-102070810 | BOLT M10x1.25x70 | 螺栓 | 8 | M10x1.25x70 |  |  | 6
04 | 9010-050003 | CAP, CUSHION SLEEVE | 缓冲套护盖 | 16 |  |  |  | 2 | 9DSV-050900-6K00
05 | 30006-060012810 | BOLT M6x12 | 螺栓 | 8 | M6x12 |  |  | 6 | 30006-060012870
06 | 9010-050500 | CUSHION SLEEVE | 缓冲套组合 | 8 |  |  |  | 1
07 | 901B-040023 | FENDER, LH FRONT SUSPENSION | 左前悬挂挡泥板 | 1 |  |  |  | 1
08 | 9010-050300-10000 | FRONT LOWER SWING ARM, LH | 左前下摇臂焊接组件 | 1 |  |  |  | 1 | 9010-050300-20000
08 | 9010-050300-20000 | FRONT LOWER SWING ARM, LH | 左前下摇臂焊接组合 | 1 |  |  | 2019/03/22 | 1 | 9DSV-050210-6K00
09 | 30006-102050810 | BOLT M10x1.25x50 | 螺栓 | 2 | M10x1.25x50 |  |  | 6
10 | 9010-050800-1000 | LOWER BALL PIN ASSY. | 下球销组合 | 2 | CCVI |  |  | 1 | 9010-050800-20000
10 | 9010-050800-20000 | LOWER BALL PIN ASSY. | 下球销组合 | 2 |  |  | 2019/12/4 | 1
11 | 30499-03080 | BEARING, HUB | 轮毂轴承 | 2 | 30 |  |  | 1 | 9GQ0-050710
11 | 9GQ0-050710 | BEARING, HUB | 轮毂轴承组件 | 2 |  |  | 2019/10/15 | 1
12 | 30800-05505 | CIRCLIP FOR HOLE 55 | 孔用弹性挡圈 | 2 | 55 |  |  | 6
13 | 7020-050005 | GUARD, BRAKE DISC | 前碟刹盘挡板 | 2 |  |  |  | 1
14 | 30204-102810 | NUT M10x1.25 | 螺母 | 14 | M10x1.25 |  |  | 6
15 | 7020-050701 | STEERING KNUCKLE, LH | 左转向节 | 1 |  |  |  | 1
16 | 30903-0252610 | COTTER PIN | 开口销 | 2 | 2.5x26 |  |  | 6
17 | 30801-03405 | CIRCLIPS FOR SHAFT 34 | 轴用弹性挡圈 | 4 | 34 |  |  | 6
18 | 9010-100002 | 1-TYPE NUT | 1型六角开槽螺母 | 2 | M10x1.25 |  |  | 6
19 | 9010-050700-1000 | TOP BALL PIN | 上球销组合 | 2 | CCVI |  |  | 1 | 9010-050700
20 | 7020-050400 | LH FRONT UPPER SWING ARM | 左前上摇臂焊接组 | 1 |  |  |  | 1
21 | 30006-102055810 | BOLT M10x1.25x55 | 螺栓 | 4 | M10x1.25x55 |  |  | 6
22 | 9010-050600 | FRONT SHOCK ABSORBER | 前减震器总成 | 2 |  | ORDINARY,OIL SHOCK ABSORBER |  | 1
22 | 9010-050600-10001 | FRONT SHOCK ABSORBER | 前减震器总成 | 2 | YiT; GAS, RED SPRING |  |  | 1
23 | 7020-050200 | RH FRONT UPPER SWING ARM | 右前上摇臂焊接组 | 1 |  |  |  | 1
24 | 7020-050801 | STEERING KNUCKLE, RH | 右转向节 | 1 |  |  |  | 1
25 | 9010-300002 | WASHER Dia 10 | Φ10垫圈 | 2 | Dia 10 |  |  | 6

## F06-V2
F06-V2 后悬架 REAR SUSPENSION
Item No. | Parts Number | Parts Name(EN) | Parts Name(CN) | Qty | Specification | Remark(s) | Effective | MOQ | Alternative Parts
01 | 9010-060500 | SWAY BAR | 平衡杆焊接组合 | 1 |  |  |  | 1
02 | 9GQ0-060003 | SUPPORTER, SWAY BAR | 扭力杆支座 | 4 |  |  | 2017/05/04 | 1
03 | 9GQ0-060601-00001 | COVER, SWAY BAR | 平衡杆压盖 | 2 |  |  | 2017/05/04 | 1
04 | 30006-080012810 | BOLT M8x12 | 螺栓 | 4 | M8x12 |  |  | 6
05 | 9010-060800-1000 | BALL PIN, RH | 右球销组合 | 1 | SOMIC |  |  | 1 | 9010-060800-20000
05 | 9010-060800-20000 | BALL PIN, RH | 右球销组合 | 1 | CCVI |  |  | 1
06 | 30204-102810 | NUT M10x1.25 | 螺母 | 20 | M10x1.25 |  |  | 6
07 | 30006-102100810 | BOLT M10x1.25x100 | 螺栓 | 4 | M10x1.25x100 |  |  | 6
08 | 9010-060400-10001 | REAR LOWER SWING ARM, LH | 左后下摇臂焊接组合 | 1 | 168 REGULATIONS, INCREASING THE OIL TUBE INSTALLATION |  |  | 1 | 9010-060400-20000
08 | 9010-060400-2B000 | LH REAR LOWER ARM | 左后下摇臂焊接组合 | 1 | BLACK |  |  | 1
09 | 9010-060300-20000 | LH REAR UPPER SWING ARM | 左后上摇臂焊接组件_电泳黑色 | 1 | ELECTROPHORESIS BLACK |  | 2019/03/22 | 1
09 | 9010-060300-10000 | REAR UPPER SWING ARM, LH | 左后上摇臂焊接组件 | 1 |  |  |  | 1 | 9010-060300-20000
10 | 30006-102070810 | BOLT M10x1.25x70 | 螺栓 | 8 | M10x1.25x70 |  |  | 6
11 | 9010-050003 | CAP, CUSHION SLEEVE | 缓冲套护盖 | 16 |  |  |  | 2 | 9DSV-050900-6K00
12 | 9010-050500 | CUSHION SLEEVE | 缓冲套组合 | 8 |  |  |  | 1
13 | 901B-040022-10000 | REAR SUSPENSION FENDER, RH | 右后悬挂挡泥板 | 1 |  |  |  | 1
14 | 30006-060012810 | BOLT M6x12 | 螺栓 | 4 | M6x12 |  |  | 6 | 30006-060012870
15 | 901B-040021-10000 | LH FENDER, REAR SUSPENSION | 左后悬挂挡泥板 | 1 |  |  |  | 1
16 | 9010-060700-1000 | BALL PIN, LH | 左球销组合 | 1 | SOMIC |  |  | 1 | 9010-060700-20000
16 | 9010-060700-20000 | BALL PIN, LH | 左球销组合 | 1 | CCVI |  |  | 1
17 | 9010-060200-10001 | RH REAR LOWER SWING ARM | 右后下摇臂焊接组合 | 1 | 169 REGULATIONS, INCREASING THE OIL TUBE INSTALLATION |  |  | 1 | 9010-060200-20000
17 | 9010-060200-2B000 | LH REAR LOWER ARM | 右后下摇臂焊接组合 | 1 | BLACK |  |  | 1
18 | 7020-060003 | GUARD, REAR BEARING CARRIER | 后碟刹盘挡板 | 2 |  |  |  | 1
19 | 7020-0607A0 | LH REAR BEARING CARRIER ASSY, | 左后轮轴支座组合 | 1 |  |  |  | 1
20 | 3120100 | RESERVOIR | 油杯 | 6 |  |  |  | 2
21 | 30499-03080 | BEARING, HUB | 轮毂轴承 | 2 | 30 |  |  | 1 | 9GQ0-050710
22 | 30800-05505 | CIRCLIP FOR HOLE 55 | 孔用弹性挡圈 | 2 | 55 |  |  | 6
23 | 7020-060702-00001 | MIDDLE SPACER, REAR BEARING CARRIER | 后轮轴支座中间套 | 4 |  |  | 2019/05/07 | 1
23 | 7020-060702 | MIDDLE SPACER, REAR BEARING CARRIER | 后轮轴支座中间套 | 4 |  |  |  | 1 | 7020-060702-00001
24 | 9060-050003 | SHORT BUSHING, SWING ARM | 摇臂短缓冲套 | 8 |  |  |  | 2
25 | 9CRB-060600 | REAR SHOCK ABSORBER | 后减震器总成 | 2 | EU168_OIL SHOCK ABSORBER |  |  | 1
25 | 9CRB-060600-10000 | REAR SHOCK ABSORBER | 后减震器总成 | 2 | GAS SHOCK |  |  | 1
26 | 30006-102055810 | BOLT M10x1.25x55 | 螺栓 | 4 | M10x1.25x55 |  |  | 6
27 | 7020-0608A0 | RH REAR BEARING CARRIER ASSY | 右后轮轴支座组合 | 1 |  |  |  | 1
28 | 9010-060100-20000 | RH REAR UPPER SWING ARM | 右后上摇臂焊接组件_电泳黑色 | 1 | ELECTROPHORESIS BLACK |  | 2019/03/22 | 1
28 | 9010-060100-10000 | REAR UPPER SWING ARM, RH | 右后上摇臂焊接组件 | 1 |  |  |  | 1 | 9010-060100-20000
29 | 30006-060010810 | BOLT M6x10 | 螺栓 | 6 | GB5789 M6x10 TRIVALENT CHROMIUM 8.8 |  |  | 6

## F06-V3
F06-V3 后悬架 REAR SUSPENSION
Item No. | Parts Number | Parts Name(EN) | Parts Name(CN) | Qty | Specification | Remark(s) | Effective | MOQ | Alternative Parts
01 | 9010-060500 | SWAY BAR | 平衡杆焊接组合 | 1 |  |  |  | 1
02 | 9GQ0-060003 | SUPPORTER, SWAY BAR | 扭力杆支座 | 4 |  |  | 2017/05/04 | 1
03 | 9GQ0-060601-00001 | COVER, SWAY BAR | 平衡杆压盖 | 2 |  |  | 2017/05/04 | 1
04 | 30006-080012810 | BOLT M8x12 | 螺栓 | 4 | M8x12 |  |  | 6
05 | 9010-060800-1000 | BALL PIN, RH | 右球销组合 | 1 | SOMIC |  |  | 1 | 9010-060800-20000
05 | 9010-060800-20000 | BALL PIN, RH | 右球销组合 | 1 | CCVI |  |  | 1
06 | 30204-102810 | NUT M10x1.25 | 螺母 | 20 | M10x1.25 |  |  | 6
07 | 30006-102100810 | BOLT M10x1.25x100 | 螺栓 | 4 | M10x1.25x100 |  |  | 6
08 | 9010-060400-10001 | REAR LOWER SWING ARM, LH | 左后下摇臂焊接组合 | 1 | 168 REGULATIONS, INCREASING THE OIL TUBE INSTALLATION |  |  | 1 | 9010-060400-20000
08 | 9010-060400-2B000 | LH REAR LOWER ARM | 左后下摇臂焊接组合 | 1 | BLACK |  | 2019/03/01 | 1
09 | 9010-060300-10000 | REAR UPPER SWING ARM, LH | 左后上摇臂焊接组件 | 1 |  |  |  | 1 | 9010-060300-20000
09 | 9010-060300-20000 | LH REAR UPPER SWING ARM | 左后上摇臂焊接组件_电泳黑色 | 1 | ELECTROPHORESIS BLACK |  | 2019/03/22 | 1
10 | 30006-102070810 | BOLT M10x1.25x70 | 螺栓 | 8 | M10x1.25x70 |  |  | 6
11 | 9010-050003 | CAP, CUSHION SLEEVE | 缓冲套护盖 | 16 |  |  |  | 2 | 9DSV-050900-6K00
12 | 9010-050500 | CUSHION SLEEVE | 缓冲套组合 | 8 |  |  |  | 1
13 | 901B-040022-10000 | REAR SUSPENSION FENDER, RH | 右后悬挂挡泥板 | 1 |  |  |  | 1
14 | 30006-060012810 | BOLT M6x12 | 螺栓 | 4 | M6x12 |  |  | 6 | 30006-060012870
15 | 901B-040021-10000 | LH FENDER, REAR SUSPENSION | 左后悬挂挡泥板 | 1 |  |  |  | 1
16 | 9010-060700-1000 | BALL PIN, LH | 左球销组合 | 1 | SOMIC |  |  | 1 | 9010-060700-20000
16 | 9010-060700-20000 | BALL PIN, LH | 左球销组合 | 1 | CCVI |  |  | 1
17 | 9010-060200-10001 | RH REAR LOWER SWING ARM | 右后下摇臂焊接组合 | 1 | 169 REGULATIONS, INCREASING THE OIL TUBE INSTALLATION |  |  | 1 | 9010-060200-20000
17 | 9010-060200-2B000 | LH REAR LOWER ARM | 右后下摇臂焊接组合 | 1 | BLACK |  | 2019/03/01 | 1
18 | 7020-060003 | GUARD, REAR BEARING CARRIER | 后碟刹盘挡板 | 2 |  |  |  | 1
19 | 7020-0607A0 | LH REAR BEARING CARRIER ASSY, | 左后轮轴支座组合 | 1 |  |  |  | 1
20 | 3120100 | RESERVOIR | 油杯 | 2 |  |  |  | 2
21 | 30499-03080 | BEARING, HUB | 轮毂轴承 | 2 | 30 |  |  | 1 | 9GQ0-050710
21 | 9GQ0-050710 | BEARING, HUB | 轮毂轴承组件 | 2 |  |  | 2019/10/15 | 1
22 | 30800-05505 | CIRCLIP FOR HOLE 55 | 孔用弹性挡圈 | 2 | 55 |  |  | 6
23 | 7020-060702 | MIDDLE SPACER, REAR BEARING CARRIER | 后轮轴支座中间套 | 4 |  |  |  | 1 | 7020-060702-00001
23 | 7020-060702-00001 | MIDDLE SPACER, REAR BEARING CARRIER | 后轮轴支座中间套 | 4 |  |  | 2019/05/07 | 1
24 | 9060-050003 | SHORT BUSHING, SWING ARM | 摇臂短缓冲套 | 8 |  |  |  | 2
25 | 9CRB-060600 | REAR SHOCK ABSORBER | 后减震器总成 | 2 | EU168_OIL SHOCK ABSORBER |  |  | 1
25 | 9CRB-060600-10000 | REAR SHOCK ABSORBER | 后减震器总成 | 2 | GAS SHOCK |  |  | 1
26 | 30006-102055810 | BOLT M10x1.25x55 | 螺栓 | 4 | M10x1.25x55 |  |  | 6
27 | 7020-0608A0 | RH REAR BEARING CARRIER ASSY | 右后轮轴支座组合 | 1 |  |  |  | 1
28 | 9010-060100-10000 | REAR UPPER SWING ARM, RH | 右后上摇臂焊接组件 | 1 |  |  |  | 1 | 9010-060100-20000
28 | 9010-060100-20000 | RH REAR UPPER SWING ARM | 右后上摇臂焊接组件_电泳黑色 | 1 | ELECTROPHORESIS BLACK |  | 2019/03/22 | 1
29 | 30006-060010810 | BOLT M6x10 | 螺栓 | 6 | GB5789 M6x10 TRIVALENT CHROMIUM 8.8 |  |  | 6
30 | 3121400 | GREASE NOZZLE | 油杯 | 4 | 90 DEGREE |  | 2019/06/13 | 1

## F07
F07 前轮（前制动盘不带散热孔） FRONT WHEEL（FRONT BRAKE DISC WITHOUT HEAT RADIATION HOLE）
Item No. | Parts Number | Parts Name(EN) | Parts Name(CN) | Qty | Specification | Remark(s) | Effective | MOQ | Alternative Parts
01 | 30703-1255 | FRONT TIRE | 前轮胎 | 2 | 25x8-12, CST, ENVIRONMENTAL VACUUM TIRE, E4 75R-0005407 |  | 2019/07/05 | 1
01 | 30703-1205 | FRONT TIRE, ATV | ATV前轮胎 | 2 | 25x8.0-12, INNOVA TIRE, OFF-ROAD, EURO(E11) |  |  | 1
01 | 30703-1208 | FRONT TIRE, ATV | ATV前轮胎 | 2 | 25x8.0-12, CST, OFF-ROAD, EURO, OVERLAPPING CURVE |  |  | 1
01 | 30703-1230 | FRONT TIRE, ATV | ATV前轮胎 | 2 | 25x8-12, MAXXIS, OFF-ROAD |  |  | 1
02 | 7020-070101-1000 | DECO COVER, ALUMINUM RIM | 铝轮辋装饰盖 | 2 | WITH CF LOGO | WITH CF LOGO |  | 1
02 | 9010-040028-1000 | DECO COVER, STEEL RIM | 钢轮惘装饰盖 | 2 | FOR 12" STEEL WHEEL |  |  | 1
03 | 30903-0403610 | COTTER PIN | 开口销 | 2 | 40x36 |  |  | 6
04 | 5HY0-110001 | HEX FLANGE NUT | 六角开槽法兰螺母 | 2 |  |  |  | 6
05 | 9010-070002-A000 | MOUNTING NUT, RIM | 轮辋安装螺母 | 8 | CHROME PLATED |  |  | 4
05 | 9010-070002 | MOUNTING NUT, RIM | 轮辋安装螺母 | 8 | ARMY GREEN |  |  | 4
06 | 5190-070030-1000 | VALVE, INFLATION | 气门嘴 | 2 |  |  |  | 1
07 | 9010-070100-B000 | FRONT RIM | 前轮辋 | 2 | 12", STEEL RIM, BLACK PAINT |  |  | 1
07 | 9010-070100 | FRONT RIM | 前轮辋 | 2 | 12",STEEL RIM, SILVER WHITE PAINT |  |  | 1
07 | 7020-070100-0B200 | FRONT RIM | 前轮辋 | 2 | 12 IN, MATTE BLACK |  |  | 1
07 | 7020-070100-0B500 | FRONT RIM | 前轮辋 | 2 | 12??, TITANIUM GREY |  |  | 1
08 | 9010-070001-1000 | MOUNTING BRACKET, FRONT WHEEL | 前轮安装支架 | 2 | EXTENDED SPLINE |  |  | 1 | 9GQV-070001-1400
09 | 9010-070201 | BOLT, FRONT WHEEL BRACKET | 前轮支架螺栓 | 8 |  |  |  | 4
10 | 7020-080003-00001 | FRONT BRAKE DISC | 前制动盘 | 2 |  |  | 2017/10/2 | 1
11 | A000-080001 | SCREW | 螺钉 | 8 |  |  |  | 1

## F08-A
F08-A 制动系统(左手驻车,普通插件) BRAKE SYSTEM（LH,ORDINARY PLUG）
Item No. | Parts Number | Parts Name(EN) | Parts Name(CN) | Qty | Specification | Remark(s) | Effective | MOQ | Alternative Parts
01 | 9CRB-081000-10000 | HYDRAULIC BRAKE ASSY | 液压制动组合 | 1 |  |  |  | 1
02 | 7020-0810B0 | FRONT BRAKE PAD ASSY | 前制动片组合 | 2 |  |  |  | 1
03 | 7020-081040-10000 | FRONT BRAKE CALIPER | 前右制动钳体 | 1 | RIGHT SIDE UFORCE, LEFT SIDE ZFORCE |  |  | 1
04 | 30006-102020810 | BOLT M10x1.25x20 | 螺栓 | 4 | M10x1.25x20 |  |  | 6
05 | 901B-080102 | WASHER | 垫圈 | 13 | 80 |  |  | 6 | 0010-060010
06 | 7020-082030-00001 | FLUID HOSE, RH FRONT BRAKE | 右前碟刹软油管 | 1 |  |  |  | 1 | 7020-082030
07 | 7020-081004 | BANJO BOLT | 过油螺栓 | 5 |  |  |  | 6
08 | 7020-080010 | HYDRAULIC INDUCTION SWITCH | 液压感应开关 | 1 | ORDINARY |  |  | 1 | 7020-080010-20000
09 | 7020-082020-00001 | FLUID HOSE, lh FRONT BRAKE | 左前碟刹软油管 | 1 |  |  |  | 1 | 7020-082020
10 | 30006-060012810 | BOLT M6x12 | 螺栓 | 6 | M6x12 |  |  | 6 | 30006-060012870
11 | 7020-081030-10000 | FRONT BRAKE CALIPER | 前左制动钳体 | 1 | LEFT SIDE UFORCE, RIGHT SIDE ZFORCE |  |  | 1
12 | 9CRB-082100 | BRAKE CABLE ,PARKING | 驻车制动拉索 | 1 |  |  |  | 1
13 | 30006-060016810 | BOLT M6x16 | 螺栓 | 4 | M6x16 |  |  | 6 | 30006-060016870
14 | 7020-083010 | PARKING BRAKE LEVER | 驻车制动手柄 | 1 |  |  |  | 1
15 | 9CRB-081010-00001 | MASTER CYLINDER | 主泵组合 | 1 |  |  | 2017/08/24 | 1 | 9CRB-081010
16 | 30006-080025810 | BOLT | 螺栓 | 2 | M8x25 |  |  | 6
17 | 9CRB-081030 | REAR BRAKE FLUID HOSE | 后制动油管 | 1 |  |  |  | 1
18 | 30006-102030810 | BOLT M10x1.25x30 | 螺栓 | 4 | M10x1.25x30 |  |  | 6
19 | 7020-081050-10000 | REAR BRAKE CALIPER, LH | 后左制动钳体 | 1 | SINTERED PAD |  |  | 1
20 | 7020-0810A0 | REAR BRAKE PAD ASSY | 后制动片组合 | 2 |  |  |  | 1
21 | 30006-060020810 | BOLT M6x20 | 螺栓 | 1 | M6x20 |  |  | 6 | 30006-060020870
22 | 7020-081060-10000 | REAR BRAKE CALIPER, RH | 后右制动钳体 | 1 | SINTERED PAD |  |  | 1
23 | 7020-081020 | MASTER CYLINDER. HAND BRAKE | 手刹主泵组合 | 1 |  |  |  | 1
24 | 7020-082010 | FLUID HOSE, HAND BRAKE | 手刹油管 | 1 |  |  |  | 1
25 | 9CRB-080100 | PEDAL, BRAKE | 刹车踏杆焊接组合 | 1 |  |  |  | 1
26 | 30304-140410 | WASHER | 垫圈 | 1 | 14 |  |  | 6 | 30306-140112
27 | 30801-01405 | CIRCLIPS FOR SHAFT14 | 轴用弹性挡圈 | 1 | 14 |  |  | 6
28 | 7020-081002 | PIPE CLIP, MASTER CYLINDER | 主泵体管卡 | 2 |  |  |  | 1
29 | 9CR6-081001 | FLUID RESERVOIR HOSE 1 | 油杯管1 | 1 |  |  |  | 1
30 | 9CR6-081002 | FLUID RESERVOIR HOSE 2 | 油杯管2 | 1 |  |  |  | 1
31 | 9010-080405 | CLAMP | 管卡 | 2 |  |  |  | 6
32 | 7020-080150-1000 | FLUID RESERVOIR | 油杯组件 | 1 |  |  |  | 1
33 | 9CRB-081020 | FRONT BRAKE FLUID HOSE | 前制动油管 | 1 |  |  |  | 1
34 | 7020-081070 | HYDRAULIC DISTRIBUTION VALVE | 液压分配阀组合 | 1 |  |  |  | 1
35 | 30006-060045810 | BOLT M6x45 | 螺栓 | 2 | M6x45 |  |  | 6

## F08-B
F08-B 制动系统(左手驻车,防水插件) BRAKE SYSTEM（LH,SUMITOMO PLUG）
Item No. | Parts Number | Parts Name(EN) | Parts Name(CN) | Qty | Specification | Remark(s) | Effective | MOQ | Alternative Parts
01 | 9CRB-081000-20000 |  |  | 1 |  |  |  | 1
02 | 7020-0810B0 | FRONT BRAKE PAD ASSY | 前制动片组合 | 2 |  |  |  | 1
03 | 7020-081040-10000 | FRONT BRAKE CALIPER | 前右制动钳体 | 1 | RIGHT SIDE UFORCE, LEFT SIDE ZFORCE |  |  | 1
04 | 30006-102020810 | BOLT M10x1.25x20 | 螺栓 | 4 | M10x1.25x20 |  |  | 6
05 | 901B-080102 | WASHER | 垫圈 | 13 | 80 |  |  | 6 | 0010-060010
06 | 7020-082030-00001 | FLUID HOSE, RH FRONT BRAKE | 右前碟刹软油管 | 1 |  |  |  | 1 | 7020-082030
07 | 7020-081004 | BANJO BOLT | 过油螺栓 | 5 |  |  |  | 6
08 | 7020-080010-10000 | HYDRAULIC INDUCTION SWITCH | 液压感应开关 | 1 | SUMITOMO PLUG, IMPORTED |  |  | 1 | 7020-080010-30000
09 | 7020-082020-00001 | FLUID HOSE, lh FRONT BRAKE | 左前碟刹软油管 | 1 |  |  |  | 1 | 7020-082020
10 | 30006-060012810 | BOLT M6x12 | 螺栓 | 6 | M6x12 |  |  | 6 | 30006-060012870
11 | 7020-081030-10000 | FRONT BRAKE CALIPER | 前左制动钳体 | 1 | LEFT SIDE UFORCE, RIGHT SIDE ZFORCE |  |  | 1
12 | 9CRB-082100 | BRAKE CABLE ,PARKING | 驻车制动拉索 | 1 |  |  |  | 1
13 | 30006-060016810 | BOLT M6x16 | 螺栓 | 4 | M6x16 |  |  | 6 | 30006-060016870
14 | 7020-083010 | PARKING BRAKE LEVER | 驻车制动手柄 | 1 |  |  |  | 1
15 | 9CRB-081010-00001 | MASTER CYLINDER | 主泵组合 | 1 |  |  | 2017/08/24 | 1 | 9CRB-081010
16 | 30006-080025810 | BOLT | 螺栓 | 2 | M8x25 |  |  | 6
17 | 9CRB-081030 | REAR BRAKE FLUID HOSE | 后制动油管 | 1 |  |  |  | 1
18 | 30006-102030810 | BOLT M10x1.25x30 | 螺栓 | 4 | M10x1.25x30 |  |  | 6
19 | 7020-081050-10000 | REAR BRAKE CALIPER, LH | 后左制动钳体 | 1 | SINTERED PAD |  |  | 1
20 | 7020-0810A0 | REAR BRAKE PAD ASSY | 后制动片组合 | 2 |  |  |  | 1
21 | 30006-060020810 | BOLT M6x20 | 螺栓 | 1 | M6x20 |  |  | 6 | 30006-060020870
22 | 7020-081060-10000 | REAR BRAKE CALIPER, RH | 后右制动钳体 | 1 | SINTERED PAD |  |  | 1
23 | 7020-081020 | MASTER CYLINDER. HAND BRAKE | 手刹主泵组合 | 1 |  |  |  | 1
24 | 7020-082010 | FLUID HOSE, HAND BRAKE | 手刹油管 | 1 |  |  |  | 1
25 | 9CRB-080100 | PEDAL, BRAKE | 刹车踏杆焊接组合 | 1 |  |  |  | 1
26 | 30304-140410 | WASHER | 垫圈 | 1 | 14 |  |  | 6 | 30306-140112
27 | 30801-01405 | CIRCLIPS FOR SHAFT14 | 轴用弹性挡圈 | 1 | 14 |  |  | 6
28 | 7020-081002 | PIPE CLIP, MASTER CYLINDER | 主泵体管卡 | 2 |  |  |  | 1
29 | 9CR6-081001 | FLUID RESERVOIR HOSE 1 | 油杯管1 | 1 |  |  |  | 1
30 | 9CR6-081002 | FLUID RESERVOIR HOSE 2 | 油杯管2 | 1 |  |  |  | 1
31 | 9010-080405 | CLAMP | 管卡 | 2 |  |  |  | 6
32 | 7020-080150-1000 | FLUID RESERVOIR | 油杯组件 | 1 |  |  |  | 1
33 | 9CRB-081020 | FRONT BRAKE FLUID HOSE | 前制动油管 | 1 |  |  |  | 1
34 | 7020-081070 | HYDRAULIC DISTRIBUTION VALVE | 液压分配阀组合 | 1 |  |  |  | 1
35 | 30006-060045810 | BOLT M6x45 | 螺栓 | 2 | M6x45 |  |  | 6

## F08-C
F08-C 制动系统(左手驻车,邦迪管) BRAKE SYSTEM（LH,BUNDY TUBE）
Item No. | Parts Number | Parts Name(EN) | Parts Name(CN) | Qty | Specification | Remark(s) | Effective | MOQ | Alternative Parts
01 | 9CRB-081000 |  |  | 1 |  |  |  | 1
02 | 7020-0810B0 | FRONT BRAKE PAD ASSY | 前制动片组合 | 2 |  |  |  | 1
03 | 7020-081040-10000 | FRONT BRAKE CALIPER | 前右制动钳体 | 1 | RIGHT SIDE UFORCE, LEFT SIDE ZFORCE |  |  | 1
04 | 30006-102020810 | BOLT M10x1.25x20 | 螺栓 | 4 | M10x1.25x20 |  |  | 6
05 | 901B-080102 | WASHER | 垫圈 | 13 | 80 |  |  | 6 | 0010-060010
06 | 7020-082030-00001 | FLUID HOSE, RH FRONT BRAKE | 右前碟刹软油管 | 1 |  |  |  | 1 | 7020-082030
07 | 7020-081004 | BANJO BOLT | 过油螺栓 | 5 |  |  |  | 6
08 | 7020-080010 | HYDRAULIC INDUCTION SWITCH | 液压感应开关 | 1 | ORDINARY | ORDINARY PLUG |  | 1 | 7020-080010-20000
08 | 7020-080010-10000 | HYDRAULIC INDUCTION SWITCH | 液压感应开关 | 1 | SUMITOMO PLUG, IMPORTED |  |  | 1 | 7020-080010-30000
09 | 7020-082020-00001 | FLUID HOSE, lh FRONT BRAKE | 左前碟刹软油管 | 1 |  |  |  | 1 | 7020-082020
10 | 30006-060012810 | BOLT M6x12 | 螺栓 | 4 | M6x12 |  |  | 6 | 30006-060012870
11 | 7020-081030-10000 | FRONT BRAKE CALIPER | 前左制动钳体 | 1 | LEFT SIDE UFORCE, RIGHT SIDE ZFORCE |  |  | 1
12 | 9CRB-082100 | BRAKE CABLE ,PARKING | 驻车制动拉索 | 1 |  |  |  | 1
13 | 30006-060016810 | BOLT M6x16 | 螺栓 | 4 | M6x16 |  |  | 6 | 30006-060016870
14 | 7020-083010 | PARKING BRAKE LEVER | 驻车制动手柄 | 1 |  |  |  | 1
15 | 9CRB-081010-00001 | MASTER CYLINDER | 主泵组合 | 1 |  |  | 2017/08/24 | 1 | 9CRB-081010
16 | 30006-080025810 | BOLT | 螺栓 | 2 | M8x25 |  |  | 6
17 | 9CR6-081060-40000 | REAR BRAKE FLUID HOSE | 后制动油管 | 1 |  |  |  | 1
18 | 9GQA-080001 | CLIP, BRAKE HOSE | 制动油管夹 | 2 |  |  |  | 1
19 | 30006-102030810 | BOLT M10x1.25x30 | 螺栓 | 4 | M10x1.25x30 |  |  | 6
20 | 9CR6-081040-40000 | FLUID HOSE, RH REAR BRAKE | 右后碟刹软油管 | 1 |  |  |  | 1
21 | 7020-081050-10000 | REAR BRAKE CALIPER, LH | 后左制动钳体 | 1 | SINTERED PAD |  |  | 1
22 | 7020-0810A0 | REAR BRAKE PAD ASSY | 后制动片组合 | 2 |  |  |  | 1
23 | 9CR6-081030-40000 | FLUID HOSE, LH REAR BRAKE | 左后碟刹软油管 | 1 |  |  |  | 1
24 | 30006-060020810 | BOLT M6x20 | 螺栓 | 1 | M6x20 |  |  | 6 | 30006-060020870
25 | 7020-081001 | T-JOINT, HYDRAULIC BRAKE | 液压制动三通 | 1 |  |  |  | 1
26 | 7020-081060-10000 | REAR BRAKE CALIPER, RH | 后右制动钳体 | 1 | SINTERED PAD |  |  | 1
27 | 9CRB-080100 | PEDAL, BRAKE | 刹车踏杆焊接组合 | 1 |  |  |  | 1
28 | 30304-140410 | WASHER | 垫圈 | 1 | 14 |  |  | 6 | 30306-140112
29 | 30801-01405 | CIRCLIPS FOR SHAFT14 | 轴用弹性挡圈 | 1 | 14 |  |  | 6
30 | 7020-081020 | MASTER CYLINDER. HAND BRAKE | 手刹主泵组合 | 1 |  |  |  | 1
31 | 7020-082010 | FLUID HOSE, HAND BRAKE | 手刹油管 | 1 |  |  |  | 1
32 | 7020-081002 | PIPE CLIP, MASTER CYLINDER | 主泵体管卡 | 2 |  |  |  | 1
33 | 9CR6-081001 | FLUID RESERVOIR HOSE 1 | 油杯管1 | 1 |  |  |  | 1
34 | 9CR6-081002 | FLUID RESERVOIR HOSE 2 | 油杯管2 | 1 |  |  |  | 1
35 | 9010-080405 | CLAMP | 管卡 | 2 |  |  |  | 6
36 | 7020-080150-1000 | FLUID RESERVOIR | 油杯组件 | 1 |  |  |  | 1
37 | 9CR6-081050-40000 | FRONT BRAKE FLUID HOSE | 前制动油管 | 1 |  |  |  | 1
38 | 7020-081070 | HYDRAULIC DISTRIBUTION VALVE | 液压分配阀组合 | 1 |  |  |  | 1
39 | 30006-060045810 | BOLT M6x45 | 螺栓 | 2 | M6x45 |  |  | 6

## F08-D
F08-D 制动系统(右手驻车,邦迪管) BRAKE SYSTEM（RH,BUNDY TUBE）
Item No. | Parts Number | Parts Name(EN) | Parts Name(CN) | Qty | Specification | Remark(s) | Effective | MOQ | Alternative Parts
01 | 9CRB-081000-50000 |  |  | 1 |  |  |  | 1
02 | 7020-0810B0 | FRONT BRAKE PAD ASSY | 前制动片组合 | 2 |  |  |  | 1
03 | 7020-081040-10000 | FRONT BRAKE CALIPER | 前右制动钳体 | 1 | RIGHT SIDE UFORCE, LEFT SIDE ZFORCE |  |  | 1
04 | 30006-102020810 | BOLT M10x1.25x20 | 螺栓 | 4 | M10x1.25x20 |  |  | 6
05 | 901B-080102 | WASHER | 垫圈 | 13 | 80 |  |  | 6 | 0010-060010
06 | 7020-082030 | FLUID HOSE, RH FRONT BRAKE | 右前碟刹软油管 | 1 |  |  |  | 1
07 | 7020-081004 | BANJO BOLT | 过油螺栓 | 5 |  |  |  | 6
08 | 7020-080010-10000 | HYDRAULIC INDUCTION SWITCH | 液压感应开关 | 1 | SUMITOMO PLUG, IMPORTED |  |  | 1 | 7020-080010-30000
08 | 7020-080010 | HYDRAULIC INDUCTION SWITCH | 液压感应开关 | 1 | ORDINARY |  |  | 1 | 7020-080010-20000
09 | 7020-082020 | FLUID HOSE, LH FRONT BRAKE | 左前碟刹软油管 | 1 |  |  |  | 1
10 | 30006-060012810 | BOLT M6x12 | 螺栓 | 4 | M6x12 |  |  | 6 | 30006-060012870
11 | 7020-081030-10000 | FRONT BRAKE CALIPER | 前左制动钳体 | 1 | LEFT SIDE UFORCE, RIGHT SIDE ZFORCE |  |  | 1
12 | 9CRB-082100-10000 | PARKING BRAKE CABLE | 驻车制动拉索 | 1 |  |  |  | 1 | 9CRB-082100-20000
13 | 30006-060016810 | BOLT M6x16 | 螺栓 | 4 | M6x16 |  |  | 6 | 30006-060016870
14 | 9CRB-081010-00001 | MASTER CYLINDER | 主泵组合 | 1 |  |  | 2017/08/24 | 1 | 9CRB-081010
15 | 30006-080025810 | BOLT | 螺栓 | 2 | M8x25 |  |  | 6
16 | 9CR6-081060-40000 | REAR BRAKE FLUID HOSE | 后制动油管 | 1 |  |  |  | 1
17 | 9GQA-080001 | CLIP, BRAKE HOSE | 制动油管夹 | 2 |  |  |  | 1
18 | 9050-080260-10000 | PARKING BRAKE LEVER ASSY | 驻车手柄组件 | 1 |  |  | 2019/10/05 | 1
18 | 9050-080260 | PARKING BRAKE LEVER ASSY | 驻车手柄组件 | 1 |  |  |  | 1 | 9050-080260-10000
19 | 30006-102030810 | BOLT M10x1.25x30 | 螺栓 | 4 | M10x1.25x30 |  |  | 6
20 | 9CR6-081040-40000 | FLUID HOSE, RH REAR BRAKE | 右后碟刹软油管 | 1 |  |  |  | 1
21 | 7020-081050-10000 | REAR BRAKE CALIPER, LH | 后左制动钳体 | 1 | SINTERED PAD |  |  | 1
22 | 7020-0810A0 | REAR BRAKE PAD ASSY | 后制动片组合 | 2 |  |  |  | 1
23 | 9CR6-080400 | MOUNTING SEAT, REAR VIEW MIRROR | 后视镜安装座组合 | 1 |  |  |  | 1
24 | 9CR6-081030-40000 | FLUID HOSE, LH REAR BRAKE | 左后碟刹软油管 | 1 |  |  |  | 1
25 | 30006-060020810 | BOLT M6x20 | 螺栓 | 1 | M6x20 |  |  | 6 | 30006-060020870
26 | 7020-081001 | T-JOINT, HYDRAULIC BRAKE | 液压制动三通 | 1 |  |  |  | 1
27 | 7020-081060-10000 | REAR BRAKE CALIPER, RH | 后右制动钳体 | 1 | SINTERED PAD |  |  | 1
28 | 9CRB-080100 | PEDAL, BRAKE | 刹车踏杆焊接组合 | 1 |  |  |  | 1
29 | 30304-140410 | WASHER | 垫圈 | 1 | 14 |  |  | 6 | 30306-140112
30 | 30801-01405 | CIRCLIPS FOR SHAFT14 | 轴用弹性挡圈 | 1 | 14 |  |  | 6
31 | 7020-081020-10000 | MASTER CYLINDER, HAND BRAKE | 手刹主泵组合 | 1 |  |  |  | 1
32 | 7020-082010 | FLUID HOSE, HAND BRAKE | 手刹油管 | 1 |  |  |  | 1
33 | 7020-081002 | PIPE CLIP, MASTER CYLINDER | 主泵体管卡 | 2 |  |  |  | 1
34 | 9CR6-081001 | FLUID RESERVOIR HOSE 1 | 油杯管1 | 1 |  |  |  | 1
35 | 9CR6-081002 | FLUID RESERVOIR HOSE 2 | 油杯管2 | 1 |  |  |  | 1
36 | 9010-080405 | CLAMP | 管卡 | 2 |  |  |  | 6
37 | 7020-080150-1000 | FLUID RESERVOIR | 油杯组件 | 1 |  |  |  | 1
38 | 9CR6-081050-40000 | FRONT BRAKE FLUID HOSE | 前制动油管 | 1 |  |  |  | 1
39 | 7020-081070 | HYDRAULIC DISTRIBUTION VALVE | 液压分配阀组合 | 1 |  |  |  | 1
40 | 30006-060045810 | BOLT M6x45 | 螺栓 | 2 | M6x45 |  |  | 6

## F08-E
F08-E 制动系统(右手驻车,普通插件) BRAKE SYSTEM（RH,ORDINARY PLUG）
Item No. | Parts Number | Parts Name(EN) | Parts Name(CN) | Qty | Specification | Remark(s) | Effective | MOQ | Alternative Parts
01 | 9CRB-081000-30000 | HYDRAULIC BRAKE | 液压制动组合 | 1 |  |  |  | 1
02 | 7020-0810B0 | FRONT BRAKE PAD ASSY | 前制动片组合 | 2 |  |  |  | 1
03 | 7020-081040-10000 | FRONT BRAKE CALIPER | 前右制动钳体 | 1 | RIGHT SIDE UFORCE, LEFT SIDE ZFORCE |  |  | 1
04 | 30006-102020810 | BOLT M10x1.25x20 | 螺栓 | 4 | M10x1.25x20 |  |  | 6
05 | 901B-080102 | WASHER | 垫圈 | 13 | 80 |  |  | 6 | 0010-060010
06 | 7020-082030 | FLUID HOSE, RH FRONT BRAKE | 右前碟刹软油管 | 1 |  |  |  | 1
07 | 7020-081004 | BANJO BOLT | 过油螺栓 | 5 |  |  |  | 6
08 | 7020-080010 | HYDRAULIC INDUCTION SWITCH | 液压感应开关 | 1 | ORDINARY |  |  | 1 | 7020-080010-20000
09 | 7020-082020 | FLUID HOSE, LH FRONT BRAKE | 左前碟刹软油管 | 1 |  |  |  | 1
10 | 30006-060012810 | BOLT M6x12 | 螺栓 | 6 | M6x12 |  |  | 6 | 30006-060012870
11 | 7020-081030-10000 | FRONT BRAKE CALIPER | 前左制动钳体 | 1 | LEFT SIDE UFORCE, RIGHT SIDE ZFORCE |  |  | 1
12 | 9CRB-082100-10000 | PARKING BRAKE CABLE | 驻车制动拉索 | 1 |  |  |  | 1 | 9CRB-082100-20000
13 | 30006-060016810 | BOLT M6x16 | 螺栓 | 4 | M6x16 |  |  | 6 | 30006-060016870
14 | 9CRB-081010-00001 | MASTER CYLINDER | 主泵组合 | 1 |  |  | 2017/08/24 | 1 | 9CRB-081010
15 | 30006-080025810 | BOLT | 螺栓 | 2 | M8x25 |  |  | 6
16 | 9CRB-081030 | REAR BRAKE FLUID HOSE | 后制动油管 | 1 |  |  |  | 1
17 | 9050-080260 | PARKING BRAKE LEVER ASSY | 驻车手柄组件 | 1 |  |  |  | 1 | 9050-080260-10000
17 | 9050-080260-10000 | PARKING BRAKE LEVER ASSY | 驻车手柄组件 | 1 |  |  | 2019/10/05 | 1
18 | 30006-102030810 | BOLT M10x1.25x30 | 螺栓 | 4 | M10x1.25x30 |  |  | 6
19 | 7020-081050-10000 | REAR BRAKE CALIPER, LH | 后左制动钳体 | 1 | SINTERED PAD |  |  | 1
20 | 7020-0810A0 | REAR BRAKE PAD ASSY | 后制动片组合 | 2 |  |  |  | 1
21 | 9CR6-080400 | MOUNTING SEAT, REAR VIEW MIRROR | 后视镜安装座组合 | 1 |  |  |  | 1
22 | 30006-060020810 | BOLT M6x20 | 螺栓 | 1 | M6x20 |  |  | 6 | 30006-060020870
23 | 7020-081060-10000 | REAR BRAKE CALIPER, RH | 后右制动钳体 | 1 | SINTERED PAD |  |  | 1
24 | 7020-081020-10000 | MASTER CYLINDER, HAND BRAKE | 手刹主泵组合 | 1 |  |  |  | 1
25 | 7020-082010 | FLUID HOSE, HAND BRAKE | 手刹油管 | 1 |  |  |  | 1
26 | 9CRB-080100 | PEDAL, BRAKE | 刹车踏杆焊接组合 | 1 |  |  |  | 1
27 | 30304-140410 | WASHER | 垫圈 | 1 | 14 |  |  | 6 | 30306-140112
28 | 30801-01405 | CIRCLIPS FOR SHAFT14 | 轴用弹性挡圈 | 1 | 14 |  |  | 6
29 | 7020-081002 | PIPE CLIP, MASTER CYLINDER | 主泵体管卡 | 2 |  |  |  | 1
30 | 9CR6-081001 | FLUID RESERVOIR HOSE 1 | 油杯管1 | 1 |  |  |  | 1
31 | 9CR6-081002 | FLUID RESERVOIR HOSE 2 | 油杯管2 | 1 |  |  |  | 1
32 | 9010-080405 | CLAMP | 管卡 | 2 |  |  |  | 6
33 | 7020-080150-1000 | FLUID RESERVOIR | 油杯组件 | 1 |  |  |  | 1
34 | 9CRB-081020 | FRONT BRAKE FLUID HOSE | 前制动油管 | 1 |  |  |  | 1
35 | 7020-081070 | HYDRAULIC DISTRIBUTION VALVE | 液压分配阀组合 | 1 |  |  |  | 1
36 | 30006-060045810 | BOLT M6x45 | 螺栓 | 2 | M6x45 |  |  | 6

## F08-F
F08-F 制动系统(右手驻车,住友插件) BRAKE SYSTEM（RH,SUMITOMO PLUG）
Item No. | Parts Number | Parts Name(EN) | Parts Name(CN) | Qty | Specification | Remark(s) | Effective | MOQ | Alternative Parts
01 | 9CRB-081000-40000 | HYDRAULIC BRAKE | 液压制动组合 | 1 |  |  |  | 1
02 | 7020-0810B0 | FRONT BRAKE PAD ASSY | 前制动片组合 | 2 |  |  |  | 1
03 | 7020-081040-10000 | FRONT BRAKE CALIPER | 前右制动钳体 | 1 | RIGHT SIDE UFORCE, LEFT SIDE ZFORCE |  |  | 1
04 | 30006-102020810 | BOLT M10x1.25x20 | 螺栓 | 4 | M10x1.25x20 |  |  | 6
05 | 901B-080102 | WASHER | 垫圈 | 13 | 80 |  |  | 6 | 0010-060010
06 | 7020-082030 | FLUID HOSE, RH FRONT BRAKE | 右前碟刹软油管 | 1 |  |  |  | 1
07 | 7020-081004 | BANJO BOLT | 过油螺栓 | 5 |  |  |  | 6
08 | 7020-080010-10000 | HYDRAULIC INDUCTION SWITCH | 液压感应开关 | 1 | SUMITOMO PLUG, IMPORTED |  |  | 1 | 7020-080010-30000
09 | 7020-082020 | FLUID HOSE, LH FRONT BRAKE | 左前碟刹软油管 | 1 |  |  |  | 1
10 | 30006-060012810 | BOLT M6x12 | 螺栓 | 6 | M6x12 |  |  | 6 | 30006-060012870
11 | 7020-081030-10000 | FRONT BRAKE CALIPER | 前左制动钳体 | 1 | LEFT SIDE UFORCE, RIGHT SIDE ZFORCE |  |  | 1
12 | 9CRB-082100-10000 | PARKING BRAKE CABLE | 驻车制动拉索 | 1 |  |  |  | 1 | 9CRB-082100-20000
13 | 30006-060016810 | BOLT M6x16 | 螺栓 | 4 | M6x16 |  |  | 6 | 30006-060016870
14 | 9CRB-081010-00001 | MASTER CYLINDER | 主泵组合 | 1 |  |  | 2017/08/24 | 1 | 9CRB-081010
15 | 30006-080025810 | BOLT | 螺栓 | 2 | M8x25 |  |  | 6
16 | 9CRB-081030 | REAR BRAKE FLUID HOSE | 后制动油管 | 1 |  |  |  | 1
17 | 9050-080260-10000 | PARKING BRAKE LEVER ASSY | 驻车手柄组件 | 1 |  |  | 2019/10/05 | 1
17 | 9050-080260 | PARKING BRAKE LEVER ASSY | 驻车手柄组件 | 1 |  |  |  | 1 | 9050-080260-10000
18 | 30006-102030810 | BOLT M10x1.25x30 | 螺栓 | 4 | M10x1.25x30 |  |  | 6
19 | 7020-081050-10000 | REAR BRAKE CALIPER, LH | 后左制动钳体 | 1 | SINTERED PAD |  |  | 1
20 | 7020-0810A0 | REAR BRAKE PAD ASSY | 后制动片组合 | 2 |  |  |  | 1
21 | 9CR6-080400 | MOUNTING SEAT, REAR VIEW MIRROR | 后视镜安装座组合 | 1 |  |  |  | 1
22 | 30006-060020810 | BOLT M6x20 | 螺栓 | 1 | M6x20 |  |  | 6 | 30006-060020870
23 | 7020-081060-10000 | REAR BRAKE CALIPER, RH | 后右制动钳体 | 1 | SINTERED PAD |  |  | 1
24 | 7020-081020-10000 | MASTER CYLINDER, HAND BRAKE | 手刹主泵组合 | 1 |  |  |  | 1
25 | 7020-082010 | FLUID HOSE, HAND BRAKE | 手刹油管 | 1 |  |  |  | 1
26 | 9CRB-080100 | PEDAL, BRAKE | 刹车踏杆焊接组合 | 1 |  |  |  | 1
27 | 30304-140410 | WASHER | 垫圈 | 1 | 14 |  |  | 6 | 30306-140112
28 | 30801-01405 | CIRCLIPS FOR SHAFT14 | 轴用弹性挡圈 | 1 | 14 |  |  | 6
29 | 7020-081002 | PIPE CLIP, MASTER CYLINDER | 主泵体管卡 | 2 |  |  |  | 1
30 | 9CR6-081001 | FLUID RESERVOIR HOSE 1 | 油杯管1 | 1 |  |  |  | 1
31 | 9CR6-081002 | FLUID RESERVOIR HOSE 2 | 油杯管2 | 1 |  |  |  | 1
32 | 9010-080405 | CLAMP | 管卡 | 2 |  |  |  | 6
33 | 7020-080150-1000 | FLUID RESERVOIR | 油杯组件 | 1 |  |  |  | 1
34 | 9CRB-081020 | FRONT BRAKE FLUID HOSE | 前制动油管 | 1 |  |  |  | 1
35 | 7020-081070 | HYDRAULIC DISTRIBUTION VALVE | 液压分配阀组合 | 1 |  |  |  | 1
36 | 30006-060045810 | BOLT M6x45 | 螺栓 | 2 | M6x45 |  |  | 6

## F10-1-V1
F10-1-V1 方向把 HANDLEBAR
Item No. | Parts Number | Parts Name(EN) | Parts Name(CN) | Qty | Specification | Remark(s) | Effective | MOQ | Alternative Parts
01 | A010-120003 | BOLT M6x16 | 内六角螺钉M6X16 | 4 | M6x16 |  |  | 6 | 6NQ#-000206-6001
02 | 9AWA-101302-0E800 | DECO PLATE, RH HAND GUARD | 右护手罩装饰板 | 1 | CORAL BLUE |  |  | 1
02 | 9AWA-101302-0RE00 | DECO PLATE, RH HAND GUARD | 右护手罩装饰板 | 1 | TRUE TIMBER CAMO |  |  | 1
02 | 9AWA-101302-0Y600 | DECO PLATE, RH HAND GUARD | 右护手罩装饰板 | 1 | CRYSTAL ORANGE |  |  | 1
02 | 9AWA-101302-0B300 | DECO PLATE, RH HAND GUARD | 右护手罩装饰板 | 1 | PEARL BLACK |  |  | 1
02 | 9AWA-101302-0BM00 | DECO PLATE, RH HAND GUARD | 右护手罩装饰板 | 1 | NEBULA BLACK |  |  | 1
02 | 9AWA-101302-0VF00 | DECO PLATE, RH HAND GUARD | 右护手罩装饰板 | 1 | PAINTED ULTRA SILVER |  |  | 1
02 | 9AWA-101302-0EC00 | DECO PLATE, RH HAND GUARD | 右护手罩装饰板 | 1 | NEW ROYAL BLUE |  |  | 1
03 | 9AWA-101301-10000 | HAND GUARD, RH | 右护手罩 | 1 |  |  |  | 1
04 | A000-080001 | SCREW | 螺钉 | 2 |  |  |  | 1
05 | 9AWA-101303 | HANDGUARD LEVER,RH | 右护手杆 | 1 |  |  |  | 1 | 9AWA-101203-20000,9AWA-101303-10000
06 | 30102-060020700 | SCREW M6x20 | 螺钉 | 4 | M6x20 |  |  | 6 | 30102-060020810
07 | 8060-100001 | LH HAND GRIP | 左握把 | 2 |  |  |  | 1
08 | 9AWA-101230-10000 | BRACKET ASSY | 安装支架组合 | 2 |  |  |  | 1
09 | 30224-060800 | NUT | 螺母 | 4 |  |  |  | 6 | 30224-060810
10 | 9CR6-101204-10000 | PRESS COVER, BRACKET | 支架压盖 | 4 |  |  |  | 1
11 | 9AWA-101203-10000 | HANDGUARD LEVER | 左护手杆 | 1 |  |  |  | 1 | 9AWA-101203-20000,9AWA-101303-10000
12 | 9CRB-160700 | RH SWITCHES ASSY, DIFFERENTIAL | 差速右开关总成 | 1 | ORDINARY |  |  | 1
12 | 9CRB-160700-10000 | RH SWITCHES ASSY, DIFFERENTIAL | 差速右开关总成 | 1 | SUMITOMO PLUG |  |  | 1
13 | 9CR6-101100 | HANDLEBAR ASSY | 方向把焊接组合 | 1 |  |  |  | 1 | 9CR6-101100-10000
14 | 9CR6-101202-10000 | SEAT, BRACKET | 支架座 | 4 |  |  |  | 1
15 | 30202-060110 | NUT M6 | 螺母 | 4 | M6 |  |  | 6 | 30204-060810
16 | 7020-200300 | REAR VIEW MIRROR, RH | 右后视镜总成 | 1 |  |  |  | 1 | 9AY0-200300
17 | 9CR6-101001 | TOP COVER, HANDLEBAR | 方向把上罩 | 1 |  |  |  | 1
18 | 9CR6-190001 | CFMOTO LOGO | 春风圆标30X25.5 | 1 | SMALL |  |  | 1 | 9AWV-190001-2E00
19 | 9CR6-080400 | MOUNTING SEAT, REAR VIEW MIRROR | 后视镜安装座组合 | 1 |  |  |  | 1
20 | 7020-200200 | REAR VIEW MIRROR, LH | 左后视镜总成 | 1 |  |  |  | 1 | 9AY0-200200
21 | 9CR6-160600 | HANDLEBAR SWITCH, LH | 左手把开关总成 | 1 | DAY RUNNING LIGHT |  |  | 1 | 9CR6-160600-00001
21 | 9CR6-160600-10000 | HANDLEBAR SWITCH, LH | 左手把开关总成 | 1 | HEDALIGHT ALWAYS ON, WITH TURNING LIGHT, SUMITOMO PLUG |  |  | 1
22 | 9AWA-101201-10000 | HAND GUARD, LH | 左护手罩 | 1 |  |  |  | 1
23 | 9AWA-101202-0B300 | DECO PLATE, LH HAND GUARD | 左护手罩装饰板 | 1 | PEARL BLACK |  |  | 1
23 | 9AWA-101202-0E800 | DECO PLATE, LH HAND GUARD | 左护手罩装饰板 | 1 | CORAL BLUE |  |  | 1
23 | 9AWA-101202-0RE00 | DECO PLATE, LH HAND GUARD | 左护手罩装饰板 | 1 | TRUE TIMBER CAMO |  |  | 1
23 | 9AWA-101202-0Y600 | DECO PLATE, LH HAND GUARD | 左护手罩装饰板 | 1 | CRYSTAL ORANGE |  |  | 1
23 | 9AWA-101202-0BM00 | DECO PLATE, LH HAND GUARD | 左护手罩装饰板 | 1 | NEBULA BLACK |  |  | 1
23 | 9AWA-101202-0VF00 | DECO PLATE, LH HAND GUARD | 左护手罩装饰板 | 1 | PAINTED ULTRA SILVER |  |  | 1
23 | 9AWA-101202-0EC00 | DECO PLATE, LH HAND GUARD | 左护手罩装饰板 | 1 | NEW ROYAL BLUE |  |  | 1
24 | 9CR6-105000 | THROTTLE CABLE | 油门拉索 | 1 |  |  |  | 1
25 | A000-040703 | INNER HEX SCREW | 内六角螺钉M6×20 | 2 | M6x20 |  |  | 6

## F10-1-V2
F10-1-V2 方向把 HANDLEBAR
Item No. | Parts Number | Parts Name(EN) | Parts Name(CN) | Qty | Specification | Remark(s) | Effective | MOQ | Alternative Parts
01 | A010-120003 | BOLT M6x16 | 内六角螺钉M6X16 | 4 | M6x16 |  |  | 6 | 6NQ#-000206-6001
02 | 9AWA-101302-0E800 | DECO PLATE, RH HAND GUARD | 右护手罩装饰板 | 1 | CORAL BLUE |  |  | 1
02 | 9AWA-101302-0RE00 | DECO PLATE, RH HAND GUARD | 右护手罩装饰板 | 1 | TRUE TIMBER CAMO |  |  | 1
02 | 9AWA-101302-0Y600 | DECO PLATE, RH HAND GUARD | 右护手罩装饰板 | 1 | CRYSTAL ORANGE |  |  | 1
02 | 9AWA-101302-0B300 | DECO PLATE, RH HAND GUARD | 右护手罩装饰板 | 1 | PEARL BLACK |  |  | 1
02 | 9AWA-101302-0BM00 | DECO PLATE, RH HAND GUARD | 右护手罩装饰板 | 1 | NEBULA BLACK |  |  | 1
02 | 9AWA-101302-0VF00 | DECO PLATE, RH HAND GUARD | 右护手罩装饰板 | 1 | PAINTED ULTRA SILVER |  |  | 1
02 | 9AWA-101302-0EC00 | DECO PLATE, RH HAND GUARD | 右护手罩装饰板 | 1 | NEW ROYAL BLUE |  |  | 1
03 | 9AWA-101301-10000 | HAND GUARD, RH | 右护手罩 | 1 |  |  |  | 1
04 | A000-080001 | SCREW | 螺钉 | 2 |  |  |  | 1
05 | 9AWA-101303-10000 | HANDGUARD LEVER, RH | 右护手杆 | 1 |  |  | 2019/5/24 | 1
06 | 30102-060025700 | SCREW M6x25 | 螺钉 | 4 | M6x25 |  | 2019/5/24 | 6 | 30102-060025810
06 | 30102-060022810 | SCREW M6x22 | 螺钉 | 4 | M6x22 |  |  | 6
07 | 8060-100001 | LH HAND GRIP | 左握把 | 2 |  |  |  | 1
08 | 9AWA-101230-10000 | BRACKET ASSY | 安装支架组合 | 2 |  |  |  | 1
09 | 30224-060800 | NUT | 螺母 | 4 |  |  |  | 6 | 30224-060810
09 | 30224-060810 | NUT M6 | 螺母 | 4 |  |  | 2020/07/06 | 1
10 | 9CR6-101204-10000 | PRESS COVER, BRACKET | 支架压盖 | 4 |  |  |  | 1
11 | 9AWA-101203-20000 | HANDGUARD LEVER, LH | 左护手杆 | 1 |  |  | 2019/5/24 | 1
12 | 9CRB-160700 | RH SWITCHES ASSY, DIFFERENTIAL | 差速右开关总成 | 1 | ORDINARY |  |  | 1
12 | 9CRB-160700-10000 | RH SWITCHES ASSY, DIFFERENTIAL | 差速右开关总成 | 1 | SUMITOMO PLUG |  |  | 1
12 | 9CRB-160700-00002 | RH SWITCHES ASSY, DIFFERENTIAL | 差速右开关总成 | 1 | ORDINARY |  | 2020/09/15 | 1
13 | 9CR6-101100 | HANDLEBAR ASSY | 方向把焊接组合 | 1 |  |  |  | 1 | 9CR6-101100-10000
13 | 9CR6-101100-10000 | HANDLEBAR ASSY | 方向把焊接组合 | 1 |  |  | 2019/8/31 | 1 | 9DSV-101100-6K00-0BU00
14 | 9CR6-101202-10000 | SEAT, BRACKET | 支架座 | 4 |  |  |  | 1
15 | 30212-060810 | CAP-SHAPE BOLT M6 | 螺母 | 4 | M6 |  | 2019/5/24 | 6
16 | 7020-200300 | REAR VIEW MIRROR, RH | 右后视镜总成 | 1 |  |  |  | 1 | 9AY0-200300
17 | 9CR6-101001 | TOP COVER, HANDLEBAR | 方向把上罩 | 1 |  |  |  | 1
18 | 9CR6-190001 | CFMOTO LOGO | 春风圆标30X25.5 | 1 | SMALL |  |  | 1 | 9AWV-190001-2E00
19 | 9CR6-080400 | MOUNTING SEAT, REAR VIEW MIRROR | 后视镜安装座组合 | 1 |  |  |  | 1
20 | 7020-200200 | REAR VIEW MIRROR, LH | 左后视镜总成 | 1 |  |  |  | 1 | 9AY0-200200
21 | 9CR6-160600-10000 | HANDLEBAR SWITCH, LH | 左手把开关总成 | 1 | HEDALIGHT ALWAYS ON, WITH TURNING LIGHT, SUMITOMO PLUG |  |  | 1
21 | 9CS0-160600 | LH HANDLEBAR SWITCH ASSY | 左手把开关组合 | 1 | STANDARD | ORDINARY PLUG | 2019/07/01 | 1
22 | 9AWA-101201-10000 | HAND GUARD, LH | 左护手罩 | 1 |  |  |  | 1
23 | 9AWA-101202-0B300 | DECO PLATE, LH HAND GUARD | 左护手罩装饰板 | 1 | PEARL BLACK |  |  | 1
23 | 9AWA-101202-0E800 | DECO PLATE, LH HAND GUARD | 左护手罩装饰板 | 1 | CORAL BLUE |  |  | 1
23 | 9AWA-101202-0RE00 | DECO PLATE, LH HAND GUARD | 左护手罩装饰板 | 1 | TRUE TIMBER CAMO |  |  | 1
23 | 9AWA-101202-0Y600 | DECO PLATE, LH HAND GUARD | 左护手罩装饰板 | 1 | CRYSTAL ORANGE |  |  | 1
23 | 9AWA-101202-0BM00 | DECO PLATE, LH HAND GUARD | 左护手罩装饰板 | 1 | NEBULA BLACK |  |  | 1
23 | 9AWA-101202-0VF00 | DECO PLATE, LH HAND GUARD | 左护手罩装饰板 | 1 | PAINTED ULTRA SILVER |  |  | 1
23 | 9AWA-101202-0EC00 | DECO PLATE, LH HAND GUARD | 左护手罩装饰板 | 1 | NEW ROYAL BLUE |  |  | 1
24 | 9CR6-105000 | THROTTLE CABLE | 油门拉索 | 1 |  |  |  | 1
25 | A000-040703 | INNER HEX SCREW | 内六角螺钉M6×20 | 2 | M6x20 |  |  | 6
26 | 30305-060112 | WASHER | 垫圈 | 2 | 6 |  | 2019/5/24 | 6
27 | 30305-080112 | WASHER | 垫圈 | 2 | 8 |  | 2019/5/24 | 6

## F10-2-A
F10-2-A 转向系统 STEERING SYSTEM
Item No. | Parts Number | Parts Name(EN) | Parts Name(CN) | Qty | Specification | Remark(s) | Effective | MOQ | Alternative Parts
01 | 30006-080055810 | BOLT M8x55 | 螺栓 | 4 | M8x55 |  |  | 6
02 | 9010-030006 | ALUM. COVER, HANDLEBAR | 方向把铝盖 | 4 |  |  |  | 1 | 9DSV-100001-6K00
03 | 30502-032800N | O-RING | O形圈 | 2 | 32x1.8 |  |  | 1
04 | 7020-100601-00001 | OUTER BUSHING, STEERING SHAFT SPHERICAL | 转向轴球面外套 | 2 |  |  |  | 1
05 | 7020-100602 | INNER BUSHING, STEERING SHAFT SPHERICAL | 转向轴球面内套 | 2 |  |  |  | 1
06 | 9CR6-102100-00001 | STEERING STEM ASSY | 转向轴焊接组合 | 1 |  |  |  | 1
07 | 7020-100604-00001 | BUSHING | 衬套 | 2 |  |  |  | 1
08 | 7020-100610-10000 | LINKING PLATE ASSY | 衬板组合 | 1 |  |  |  | 1
09 | 7020-100603 | LOCKING PIECE | 锁止片 | 1 |  |  |  | 1
10 | 30003-080075810 | BOLT M8x75 | 螺栓 | 2 | M8x75 |  |  | 6
11 | 7020-100001 | BOLT M8x22 | 螺栓M8×22 | 2 | M8x22 |  |  | 6
12 | 7020-100301-10000 | SEAT, STEERING SHAFT | 转向轴承座 | 2 |  |  |  | 1
13 | 7020-100600 | BEARING, OUTER SPHERICAL | 外球面球轴承 | 1 | 205 |  |  | 1
14 | 9CR6-102200 | PLATE, STEERING STEM | 转向轴支板组件 | 1 |  |  |  | 1
15 | 30006-080025810 | BOLT | 螺栓 | 4 | M8x25 |  |  | 6
16 | 30204-080810 | NUT M8 | 螺母 | 2 | M8 |  |  | 6
17 | 9CR6-102002 | SHAFT SLEEVE | 轴套 | 1 |  |  |  | 1
18 | 9010-100002 | 1-TYPE NUT | 1型六角开槽螺母 | 4 | M10x1.25 |  |  | 6
19 | 30903-0201610 | COTTER PIN | 开口销 | 4 | 2.0x16 |  |  | 6
20 | 30306-100112 | WASHER | 垫圈 | 2 | 10 |  |  | 6
21 | 9CR6-102001 | STEERING ARM | 转向摇臂 | 1 |  |  |  | 1
22 | 9CR6-102003 | BOLT M8x35 | 凸台螺栓M8×35 | 1 | M8x35 |  |  | 1
23 | 30303-080112 | WASHER | 垫圈 | 1 | 8 |  |  | 6
24 | 30204-122810 | NUT M12x1.25 | 螺母 | 1 | M12x1.25 |  |  | 6
25 | 9010-100530-20000 | STEERING ROD | 转向拉杆 | 2 |  |  |  | 1
26 | 7020-1006A0 | BUSHING, STEERING SHAFT | 转向轴支承套组件 | 1 |  |  |  | 1

## F10-2-B-V1
F10-2-B-V1 转向系统(EPS) STEERING SYSTEM( EPS)
Item No. | Parts Number | Parts Name(EN) | Parts Name(CN) | Qty | Specification | Remark(s) | Effective | MOQ | Alternative Parts
01 | 30006-080055810 | BOLT M8x55 | 螺栓 | 4 | M8x55 |  |  | 6
02 | 9010-030006 | ALUM. COVER, HANDLEBAR | 方向把铝盖 | 4 |  |  |  | 1 | 9DSV-100001-6K00
03 | 30502-032800N | O-RING | O形圈 | 2 | 32x1.8 |  |  | 1
04 | 7020-100601-00001 | OUTER BUSHING, STEERING SHAFT SPHERICAL | 转向轴球面外套 | 2 |  |  |  | 1
05 | 7020-100602 | INNER BUSHING, STEERING SHAFT SPHERICAL | 转向轴球面内套 | 2 |  |  |  | 1
06 | 9CR6-103100-10000 | EPS STEERING STEM ASSY | EPS万向节转向轴焊接组合 | 1 |  |  |  | 1 | 9DSV-102100-6R00
07 | 7020-100604-00001 | BUSHING | 衬套 | 2 |  |  |  | 1
08 | 7020-100610-10000 | LINKING PLATE ASSY | 衬板组合 | 1 |  |  |  | 1
09 | 7020-100603 | LOCKING PIECE | 锁止片 | 1 |  |  |  | 1
10 | 30003-080075810 | BOLT M8x75 | 螺栓 | 2 | M8x75 |  |  | 6
11 | 9CR6-102003 | BOLT M8x35 | 凸台螺栓M8×35 | 2 | M8x35 |  |  | 1
12 | 9CR6-103300-20000 | EPS DRIVER | EPS驱动器 | 1 |  |  | 2018/05/24 | 1
13 | 9CR6-102200 | PLATE, STEERING STEM | 转向轴支板组件 | 1 |  |  |  | 1
14 | 30006-080025810 | BOLT | 螺栓 | 4 | M8x25 |  |  | 6
15 | 30006-100020810 | BOLT M10x20 | 螺栓 | 4 | M10x20 |  |  | 6 | 30006-102020810
16 | 9CR6-102001 | STEERING ARM | 转向摇臂 | 1 |  |  |  | 1
17 | 30204-122810 | NUT M12x1.25 | 螺母 | 1 | M12x1.25 |  |  | 6
18 | 30306-100110 | WASHER | 垫圈 | 2 | 10 |  |  | 6 | 30306-100112
19 | 9010-100002 | 1-TYPE NUT | 1型六角开槽螺母 | 4 | M10x1.25 |  |  | 6
20 | 30903-0201610 | COTTER PIN | 开口销 | 5 | 2.0x16 |  |  | 6
21 | 30303-080112 | WASHER | 垫圈 | 2 | 8 |  |  | 6
22 | 9010-100530 | STEERING ROD | 转向拉杆 | 2 |  |  |  | 1 | 9010-100530-20000
22 | 9010-100530-20000 | STEERING ROD | 转向拉杆 | 2 |  |  |  | 1
23 | 9CR6-151000 | EPS CONTROLLER | EPS控制器总成 | 1 |  |  |  | 1 | 9CR6-151000-10000,9CR6-103300-30000
24 | 30006-060030810 | BOLT M6x30 | 螺栓 | 2 | M6x30 |  |  | 6
25 | 7020-1006A0 | BUSHING, STEERING SHAFT | 转向轴支承套组件 | 1 |  |  |  | 1
26 | 9CR6-103003 | SPLINE SLEEVE | 花键轴套 | 1 |  |  |  | 1
27 | 30306-120112 | WASHER | 垫圈 | 1 | 12 |  |  | 6

## F10-2-B-V2
F10-2-B-V2 转向系统(EPS) STEERING SYSTEM( EPS)
Item No. | Parts Number | Parts Name(EN) | Parts Name(CN) | Qty | Specification | Remark(s) | Effective | MOQ | Alternative Parts
01 | 30006-080055810 | BOLT M8x55 | 螺栓 | 4 | M8x55 |  |  | 6
02 | 9010-030006 | ALUM. COVER, HANDLEBAR | 方向把铝盖 | 4 |  |  |  | 1 | 9DSV-100001-6K00
03 | 30502-032800N | O-RING | O形圈 | 2 | 32x1.8 |  |  | 1
04 | 7020-100601-00001 | OUTER BUSHING, STEERING SHAFT SPHERICAL | 转向轴球面外套 | 2 |  |  |  | 1
05 | 7020-100602 | INNER BUSHING, STEERING SHAFT SPHERICAL | 转向轴球面内套 | 2 |  |  |  | 1
06 | 9CR6-103100-10000 | EPS STEERING STEM ASSY | EPS万向节转向轴焊接组合 | 1 |  |  |  | 1 | 9DSV-102100-6R00
07 | 7020-100604-00001 | BUSHING | 衬套 | 2 |  |  |  | 1
08 | 7020-100610-10000 | LINKING PLATE ASSY | 衬板组合 | 1 |  |  |  | 1
09 | 7020-100603 | LOCKING PIECE | 锁止片 | 1 |  |  |  | 1
10 | 30003-080075810 | BOLT M8x75 | 螺栓 | 2 | M8x75 |  |  | 6
11 | 9CR6-102003 | BOLT M8x35 | 凸台螺栓M8×35 | 2 | M8x35 |  |  | 1
12 | 9CR6-103300-20000 | EPS DRIVER | EPS驱动器 | 1 |  | CAN BE SUPERSEDED BY 9CR6-103300-30000+9CR6-151000-10000 | 2018/05/24 | 1
12 | 9CR6-103300-30000 | EPS DRIVER | EPS驱动器 | 1 |  |  | 2019/06/08 | 1
13 | 9CR6-102200 | PLATE, STEERING STEM | 转向轴支板组件 | 1 |  |  |  | 1
14 | 30006-080025810 | BOLT | 螺栓 | 4 | M8x25 |  |  | 6
15 | 30006-100020810 | BOLT M10x20 | 螺栓 | 4 | M10x20 |  |  | 6 | 30006-102020810
16 | 9CR6-102001 | STEERING ARM | 转向摇臂 | 1 |  |  |  | 1
17 | 30204-122810 | NUT M12x1.25 | 螺母 | 1 | M12x1.25 |  |  | 6
18 | 30306-100110 | WASHER | 垫圈 | 2 | 10 |  |  | 6 | 30306-100112
19 | 9010-100002 | 1-TYPE NUT | 1型六角开槽螺母 | 4 | M10x1.25 |  |  | 6
20 | 30903-0201610 | COTTER PIN | 开口销 | 5 | 2.0x16 |  |  | 6
21 | 30303-080112 | WASHER | 垫圈 | 2 | 8 |  |  | 6
22 | 9010-100530 | STEERING ROD | 转向拉杆 | 2 |  |  |  | 1 | 9010-100530-20000
22 | 9010-100530-20000 | STEERING ROD | 转向拉杆 | 2 |  |  |  | 1
23 | 9CR6-151000 | EPS CONTROLLER | EPS控制器总成 | 1 |  |  |  | 1 | 9CR6-151000-10000,9CR6-103300-30000
23 | 9CR6-151000-10000 | EPS CONTROLLER ASSY | EPS控制器总成 | 1 |  |  | 2019/06/08 | 1
24 | 30006-060030810 | BOLT M6x30 | 螺栓 | 2 | M6x30 |  |  | 6
25 | 7020-1006A0 | BUSHING, STEERING SHAFT | 转向轴支承套组件 | 1 |  |  |  | 1
26 | 9CR6-103003 | SPLINE SLEEVE | 花键轴套 | 1 |  |  |  | 1
27 | 30306-120112 | WASHER | 垫圈 | 1 | 12 |  |  | 6
28 | 9CR6-103301 | RUBBER DAMPER | 缓冲橡胶 | 1 |  |  |  | 1
29 | 30504-065800N | O-RING | O形圈 | 1 |  |  |  | 1

## F11
F11 后轮 REAR WHEEL
Item No. | Parts Number | Parts Name(EN) | Parts Name(CN) | Qty | Specification | Remark(s) | Effective | MOQ | Alternative Parts
01 | 30703-1256 | REAR TIRE | 后轮胎 | 2 | 25×10-12@CST@E4@ENVIRONMENTAL VACUUM TIRE |  | 2019/07/05 | 1
01 | 30703-1214 | REAR TIRE, ATV | ATV后轮胎 | 2 | 25x10.0-12, INNOVA TIRE, OFF-ROAD, EURO(E11) |  |  | 1
01 | 30703-1217 | REAR TIRE, ATV | ATV后轮胎 | 2 | 25x10.0-12, CST, OFF-ROAD, EURO, OVERLAPPING CURVE |  |  | 1
01 | 30703-1231 | REAR TIRE, ATV | ATV后轮胎 | 2 | 25x10-12, MAXXIS, OFF-ROAD |  |  | 1
02 | 7020-070101-1000 | DECO COVER, ALUMINUM RIM | 铝轮辋装饰盖 | 2 | WITH CF LOGO | WITH CF LOGO |  | 1
02 | 9010-040028-1000 | DECO COVER, STEEL RIM | 钢轮惘装饰盖 | 2 | FOR 12" STEEL WHEEL |  |  | 1
03 | 30903-0403610 | COTTER PIN | 开口销 | 2 | 40x36 |  |  | 6
04 | 5HY0-110001 | HEX FLANGE NUT | 六角开槽法兰螺母 | 2 |  |  |  | 6
05 | 9010-070002-A000 | MOUNTING NUT, RIM | 轮辋安装螺母 | 8 | CHROME PLATED | FOR ALUM. RIM |  | 4
05 | 9010-070002 | MOUNTING NUT, RIM | 轮辋安装螺母 | 8 | ARMY GREEN |  |  | 4
06 | 5190-070030-1000 | VALVE, INFLATION | 气门嘴 | 2 |  |  |  | 1
07 | 7020-110100-1B000 | REAR RIM | 后轮辋 | 2 | 12 IN, STEEL RIM, BLACK |  |  | 1
07 | 7020-110100-0B200 | REAR RIM | 后轮辋 | 2 | 12 IN, ALUM. RIM, MATTE BLACK |  |  | 1
07 | 7020-110100-0B500 | REAR RIM | 后轮辋 | 2 | 12??, ALUM. RIM, TITANIUM GRAY |  |  | 1
07 | 7020-110100-1V100 | REAR RIM | 后轮辋 | 2 | 12 IN, STEEL RIM, SILVER WHITE |  |  | 1
08 | 9010-110001-1000 | MOUNTING BRACKET, REAR WHEEL | 后轮安装支架 | 2 | EXTENDED SPLINE |  |  | 1
08 | 7020-110001 | BRACKET, REAR WHEEL | 后轮安装支架 | 2 | ONLY FOR THE NEW 168 REGULATIONS |  |  | 1 | 9AWV-110001-2B00
09 | 9010-070201 | BOLT, FRONT WHEEL BRACKET | 前轮支架螺栓 | 8 |  |  |  | 4

## F12-V1
F12-V1 油箱 FUEL TANK
Item No. | Parts Number | Parts Name(EN) | Parts Name(CN) | Qty | Specification | Remark(s) | Effective | MOQ | Alternative Parts
01 | 9CR6-120100-10000 | FUEL TANK, PLASTIC | 塑料油箱组件 | 1 |  | EXTERNAL FUEL CAP THREAD | 2016/5/7 | 1 | 9CR6-120100-20000
02 | 9010-120006 | FRONT RUBBER SLEEVE, FUEL TANK | 油箱前缓冲套 | 2 |  |  |  | 1
03 | 9010-120310 | RUBBER LINER, FUEL TANK | 油箱缓冲橡胶衬管 | 4 |  |  |  | 1
04 | 30006-060030810 | BOLT M6x30 | 螺栓 | 4 | M6x30 |  |  | 6
05 | 901F-150900-10000 | FUEL PUMP | 燃油泵总成 | 1 |  |  |  | 1
06 | 7020-120006 | CLAMP Dia 16.6 | 单耳无级环箍(Φ16.6) | 4 |  |  |  | 6
07 | 9CR6-120210 | HIGH-PRESSURE FUEL HOSE ASSY 1 | 高压油管组合1 | 1 |  |  |  | 1 | 9CR6-120210-00001
08 | 6090-120221 | RUBBER SLEEVE, FUEL FILTER, EFI | 电喷燃油滤清器橡胶套 | 1 |  |  |  | 1
09 | 805A-120004 | FUEL FILTER, EFI | 电喷燃油滤清器 | 1 |  |  |  | 1
10 | 9CR6-120220 | HIGH-PRESSURE FUEL HOSE ASSY 2 | 高压油管组合2 | 1 |  |  |  | 1 | 9DS#-120220-6000,6KJ0-120330-10000
11 | 30006-050014810 | BOLT M5x14 | 螺栓 | 6 | M5x14 |  |  | 6
12 | 6090-120210 | QUICK JOINT | 快速接头 | 1 |  |  |  | 1
13 | 30006-060010810 | BOLT M6x10 | 螺栓 | 4 | GB5789 M6x10 TRIVALENT CHROMIUM 8.8 |  |  | 6
14 | 9CR6-170200-10000 | FUEL LEVEL SENSOR | 油位传感器组合 | 1 | SUMITOMO PLUG |  |  | 1
14 | 9CR6-170200 | FUEL LEVEL SENSOR | 油位传感器组合 | 1 |  |  |  | 1
15 | 9CR6-120200 | FUEL PAN | 承油盘组件 | 1 |  |  |  | 1 | 9CR6-120200-00001
15 | 9CR6-120200-00001 | FUEL PAN | 承油盘组件 | 1 |  |  | 2019/05/31 | 1 | 9DSV-120200-6800
16 | 9CR6-120300 | CAP, FUEL TANK | 油箱盖组合 | 1 |  | EXTERNAL FUEL CAP THREAD | 2016/5/7 | 1
17 | 9010-120007 | REAR CUSHION SLEEVE, FUEL TANK | 油箱后缓冲套 | 2 |  |  |  | 6
18 | 30601-113010 | CLAMP A13 | 环箍 | 1 | A13 |  |  | 6
19 | 9CR6-120001 | BREATHER HOSE, FUEL TANK | 油箱通气管 | 1 |  |  |  | 1
20 | 9010-120005 | CUSHION MAT, FUEL TANK | 油箱缓冲垫 | 2 |  |  |  | 1
21 | 9010-120601 | HEAT INSULATION MAT, FUEL TANK | 燃油箱隔热垫 | 1 |  |  |  | 1 | 9010-120601-10000
22 | 9CR6-120002-00001 | PLATE, FUEL FILTER | 滤油器压板 | 1 |  |  |  | 1
23 | 4020-040202 | SPONGE, FRONT VENTILATION PLATE | 前通风板海绵条 | 1 |  |  |  | 1
24 | 9CR6-044011-20000 | LOWER PANEL, FUEL TANK | 油箱下护板 | 1 |  |  |  | 1 | 9CR6-044011-30000

## F12-V2
F12-V2 油箱 FUEL TANK
Item No. | Parts Number | Parts Name(EN) | Parts Name(CN) | Qty | Specification | Remark(s) | Effective | MOQ | Alternative Parts
01 | 9CR6-120100-10000 | FUEL TANK, PLASTIC | 塑料油箱组件 | 1 |  | EXTERNAL FUEL CAP THREAD | 2016/5/7 | 1 | 9CR6-120100-20000
02 | 9010-120006 | FRONT RUBBER SLEEVE, FUEL TANK | 油箱前缓冲套 | 2 |  |  |  | 1
03 | 9010-120310 | RUBBER LINER, FUEL TANK | 油箱缓冲橡胶衬管 | 4 |  |  |  | 1
04 | 30006-060030810 | BOLT M6x30 | 螺栓 | 4 | M6x30 |  |  | 6
05 | 901F-150900-10000 | FUEL PUMP | 燃油泵总成 | 1 |  |  |  | 1
06 | 7020-120006 | CLAMP Dia 16.6 | 单耳无级环箍(Φ16.6) | 4 |  |  |  | 6
07 | 9CR6-120210 | HIGH-PRESSURE FUEL HOSE ASSY 1 | 高压油管组合1 | 1 |  |  |  | 1 | 9CR6-120210-00001
08 | 6090-120221 | RUBBER SLEEVE, FUEL FILTER, EFI | 电喷燃油滤清器橡胶套 | 1 |  |  |  | 1
09 | 805A-120004 | FUEL FILTER, EFI | 电喷燃油滤清器 | 1 |  |  |  | 1
10 | 9CR6-120220 | HIGH-PRESSURE FUEL HOSE ASSY 2 | 高压油管组合2 | 1 |  |  |  | 1 | 9DS#-120220-6000,6KJ0-120330-10000
11 | 30006-050014810 | BOLT M5x14 | 螺栓 | 6 | M5x14 |  |  | 6
12 | 6090-120210 | QUICK JOINT | 快速接头 | 1 |  |  |  | 1
13 | 30006-060010810 | BOLT M6x10 | 螺栓 | 4 | GB5789 M6x10 TRIVALENT CHROMIUM 8.8 |  |  | 6
14 | 9CR6-170200-10000 | FUEL LEVEL SENSOR | 油位传感器组合 | 1 | SUMITOMO PLUG |  |  | 1
14 | 9CR6-170200 | FUEL LEVEL SENSOR | 油位传感器组合 | 1 |  |  |  | 1
15 | 9CR6-120200 | FUEL PAN | 承油盘组件 | 1 |  |  |  | 1 | 9CR6-120200-00001
15 | 9CR6-120200-00001 | FUEL PAN | 承油盘组件 | 1 |  |  | 2019/05/31 | 1 | 9DSV-120200-6800
16 | 9CR6-120300 | CAP, FUEL TANK | 油箱盖组合 | 1 |  | EXTERNAL FUEL CAP THREAD | 2016/5/7 | 1
17 | 9010-120007 | REAR CUSHION SLEEVE, FUEL TANK | 油箱后缓冲套 | 2 |  |  |  | 6
18 | 30601-113010 | CLAMP A13 | 环箍 | 1 | A13 |  |  | 6
19 | 9CR6-120001 | BREATHER HOSE, FUEL TANK | 油箱通气管 | 1 |  |  |  | 1
20 | 9010-120005 | CUSHION MAT, FUEL TANK | 油箱缓冲垫 | 2 |  |  |  | 1
21 | 9010-120601 | HEAT INSULATION MAT, FUEL TANK | 燃油箱隔热垫 | 1 |  |  |  | 1 | 9010-120601-10000
22 | 9CR6-120002-00001 | PLATE, FUEL FILTER | 滤油器压板 | 1 |  |  |  | 1
23 | 4020-040202 | SPONGE, FRONT VENTILATION PLATE | 前通风板海绵条 | 1 |  |  |  | 1
24 | 9CR6-044011-30000 | LOWER PANEL, FUEL TANK | 油箱下护板 | 1 |  |  | 2019/06/08 | 1

## F12-V3
F12-V3 油箱 FUEL TANK
Item No. | Parts Number | Parts Name(EN) | Parts Name(CN) | Qty | Specification | Remark(s) | Effective | MOQ | Alternative Parts
01 | 9CR6-120100-20000 | FUEL TANK | 塑料油箱组件 | 1 |  |  | 2019/06/30 | 1
02 | 9010-120006 | FRONT RUBBER SLEEVE, FUEL TANK | 油箱前缓冲套 | 2 |  |  |  | 1
03 | 9010-120310 | RUBBER LINER, FUEL TANK | 油箱缓冲橡胶衬管 | 4 |  |  |  | 1
04 | 30006-060030810 | BOLT M6x30 | 螺栓 | 4 | M6x30 |  |  | 6
05 | 901F-150900-10000 | FUEL PUMP | 燃油泵总成 | 1 |  |  |  | 1
06 | 7020-120006 | CLAMP Dia 16.6 | 单耳无级环箍(Φ16.6) | 4 |  |  |  | 6
07 | 9CR6-120210 | HIGH-PRESSURE FUEL HOSE ASSY 1 | 高压油管组合1 | 1 |  |  |  | 1 | 9CR6-120210-00001
08 | 6090-120221 | RUBBER SLEEVE, FUEL FILTER, EFI | 电喷燃油滤清器橡胶套 | 1 |  |  |  | 1
09 | 805A-120004 | FUEL FILTER, EFI | 电喷燃油滤清器 | 1 |  |  |  | 1
10 | 9CR6-120220 | HIGH-PRESSURE FUEL HOSE ASSY 2 | 高压油管组合2 | 1 |  |  |  | 1 | 9DS#-120220-6000,6KJ0-120330-10000
11 | 30006-050014810 | BOLT M5x14 | 螺栓 | 6 | M5x14 |  |  | 6
12 | 6090-120210 | QUICK JOINT | 快速接头 | 1 |  |  |  | 1
13 | 30006-060010810 | BOLT M6x10 | 螺栓 | 4 | GB5789 M6x10 TRIVALENT CHROMIUM 8.8 |  |  | 6
14 | 9CR6-170200-10000 | FUEL LEVEL SENSOR | 油位传感器组合 | 1 | SUMITOMO PLUG |  |  | 1
14 | 9CR6-170200 | FUEL LEVEL SENSOR | 油位传感器组合 | 1 |  |  |  | 1
14 | 9CR6-170200-20000 | FUEL LEVEL SENSOR | 油位传感器组合 | 1 |  | ORDINARY PLUG | 2019/06/08 | 1
14 | 9CR6-170200-30000 | FUEL LEVEL SENSOR | 油位传感器组合 | 1 | SUMITOMO PLUG | SUMITOMO PLUG | 2019/07/01 | 1
15 | 9CR6-120200 | FUEL PAN | 承油盘组件 | 1 |  |  |  | 1 | 9CR6-120200-00001
15 | 9CR6-120200-00001 | FUEL PAN | 承油盘组件 | 1 |  |  | 2019/05/31 | 1 | 9DSV-120200-6800
16 | 9CR6-120300 | CAP, FUEL TANK | 油箱盖组合 | 1 |  | EXTERNAL FUEL CAP THREAD | 2016/5/7 | 1
17 | 9010-120007 | REAR CUSHION SLEEVE, FUEL TANK | 油箱后缓冲套 | 2 |  |  |  | 6
18 | 30601-113010 | CLAMP A13 | 环箍 | 1 | A13 |  |  | 6
19 | 9CR6-120001 | BREATHER HOSE, FUEL TANK | 油箱通气管 | 1 |  |  |  | 1
20 | 9010-120005 | CUSHION MAT, FUEL TANK | 油箱缓冲垫 | 2 |  |  |  | 1
21 | 9010-120601 | HEAT INSULATION MAT, FUEL TANK | 燃油箱隔热垫 | 1 |  |  |  | 1 | 9010-120601-10000
22 | 9CR6-120002-00001 | PLATE, FUEL FILTER | 滤油器压板 | 1 |  |  |  | 1
23 | 4020-040202 | SPONGE, FRONT VENTILATION PLATE | 前通风板海绵条 | 1 |  |  |  | 1
24 | 9CR6-044011-30000 | LOWER PANEL, FUEL TANK | 油箱下护板 | 1 |  |  | 2019/06/08 | 1

## F12-V4
F12-V4 油箱 FUEL TANK
Item No. | Parts Number | Parts Name(EN) | Parts Name(CN) | Qty | Specification | Remark(s) | Effective | MOQ | Alternative Parts
01 | 9CR6-120100-20000 | FUEL TANK | 塑料油箱组件 | 1 |  |  | 2019/06/30 | 1
02 | 9010-120006 | FRONT RUBBER SLEEVE, FUEL TANK | 油箱前缓冲套 | 2 |  |  |  | 1
03 | 9010-120310 | RUBBER LINER, FUEL TANK | 油箱缓冲橡胶衬管 | 4 |  |  |  | 1
04 | 30006-060030810 | BOLT M6x30 | 螺栓 | 4 | M6x30 |  |  | 6
05 | 901F-150900-10000 | FUEL PUMP | 燃油泵总成 | 1 |  |  |  | 1
06 | 7020-120006 | CLAMP Dia 16.6 | 单耳无级环箍(Φ16.6) | 4 |  |  |  | 6
07 | 9CR6-120210 | HIGH-PRESSURE FUEL HOSE ASSY 1 | 高压油管组合1 | 1 |  |  |  | 1 | 9CR6-120210-00001
08 | 6090-120221 | RUBBER SLEEVE, FUEL FILTER, EFI | 电喷燃油滤清器橡胶套 | 1 |  |  |  | 1
09 | 805A-120004 | FUEL FILTER, EFI | 电喷燃油滤清器 | 1 |  |  |  | 1
10 | 9CR6-120220 | HIGH-PRESSURE FUEL HOSE ASSY 2 | 高压油管组合2 | 1 |  |  |  | 1 | 9DS#-120220-6000,6KJ0-120330-10000
11 | 30006-050014810 | BOLT M5x14 | 螺栓 | 6 | M5x14 |  |  | 6
12 | 6090-120210 | QUICK JOINT | 快速接头 | 1 |  |  |  | 1
13 | 30006-060010810 | BOLT M6x10 | 螺栓 | 4 | GB5789 M6x10 TRIVALENT CHROMIUM 8.8 |  |  | 6
14 | 9CR6-170200-10000 | FUEL LEVEL SENSOR | 油位传感器组合 | 1 | SUMITOMO PLUG |  |  | 1
14 | 9CR6-170200 | FUEL LEVEL SENSOR | 油位传感器组合 | 1 |  |  |  | 1
14 | 9CR6-170200-20000 | FUEL LEVEL SENSOR | 油位传感器组合 | 1 |  | ORDINARY PLUG | 2019/06/08 | 1
14 | 9CR6-170200-30000 | FUEL LEVEL SENSOR | 油位传感器组合 | 1 | SUMITOMO PLUG | SUMITOMO PLUG | 2019/07/01 | 1
15 | 9CR6-120200 | FUEL PAN | 承油盘组件 | 1 |  |  |  | 1 | 9CR6-120200-00001
15 | 9CR6-120200-00001 | FUEL PAN | 承油盘组件 | 1 |  |  | 2019/05/31 | 1 | 9DSV-120200-6800
16 | 9CR6-120300 | CAP, FUEL TANK | 油箱盖组合 | 1 |  | EXTERNAL FUEL CAP THREAD | 2016/5/7 | 1
17 | 9010-120007 | REAR CUSHION SLEEVE, FUEL TANK | 油箱后缓冲套 | 2 |  |  |  | 6
18 | 30601-113010 | CLAMP A13 | 环箍 | 1 | A13 |  |  | 6
19 | 9CR6-120001 | BREATHER HOSE, FUEL TANK | 油箱通气管 | 1 |  |  |  | 1
20 | 9010-120005 | CUSHION MAT, FUEL TANK | 油箱缓冲垫 | 2 |  |  |  | 1
21 | 9010-120601-10000 | HEAT INSULATOR, FUEL TANK | 燃油箱隔热垫 | 0 |  |  | 2019/09/20 | 1
22 | 9CR6-120002-00001 | PLATE, FUEL FILTER | 滤油器压板 | 1 |  |  |  | 1
23 | 4020-040202 | SPONGE, FRONT VENTILATION PLATE | 前通风板海绵条 | 1 |  |  |  | 1
24 | 9CR6-044011-30000 | LOWER PANEL, FUEL TANK | 油箱下护板 | 1 |  |  | 2019/06/08 | 1

## F12-V5
F12-V5 油箱 FUEL TANK
Item No. | Parts Number | Parts Name(EN) | Parts Name(CN) | Qty | Specification | Remark(s) | Effective | MOQ | Alternative Parts
01 | 9CR6-120100-20000 | FUEL TANK | 塑料油箱组件 | 1 |  |  | 2019/06/30 | 1
02 | 9010-120006 | FRONT RUBBER SLEEVE, FUEL TANK | 油箱前缓冲套 | 2 |  |  |  | 1
03 | 9010-120310 | RUBBER LINER, FUEL TANK | 油箱缓冲橡胶衬管 | 4 |  |  |  | 1
04 | 30006-060030810 | BOLT M6x30 | 螺栓 | 4 | M6x30 |  |  | 6
05 | 901F-150900-10000 | FUEL PUMP | 燃油泵总成 | 1 |  |  |  | 1
06 | 7020-120006 | CLAMP Dia 16.6 | 单耳无级环箍(Φ16.6) | 4 |  |  |  | 6
07 | 9CR6-120210 | HIGH-PRESSURE FUEL HOSE ASSY 1 | 高压油管组合1 | 1 |  |  |  | 1 | 9CR6-120210-00001
07 | 9CR6-120210-00001 | HIGH-PRESSURE FUEL HOSE ASSY 1 | 高压油管组合1 | 1 |  |  | 2019/12/07 | 1
08 | 6090-120221 | RUBBER SLEEVE, FUEL FILTER, EFI | 电喷燃油滤清器橡胶套 | 1 |  |  |  | 1
09 | 805A-120004 | FUEL FILTER, EFI | 电喷燃油滤清器 | 1 |  |  |  | 1
10 | 9CR6-120220 | HIGH-PRESSURE FUEL HOSE ASSY 2 | 高压油管组合2 | 1 |  |  |  | 1 | 9DS#-120220-6000,6KJ0-120330-10000
11 | 30006-050014810 | BOLT M5x14 | 螺栓 | 6 | M5x14 |  |  | 6
12 | 6090-120210 | QUICK JOINT | 快速接头 | 1 |  |  |  | 1
13 | 30006-060010810 | BOLT M6x10 | 螺栓 | 4 | GB5789 M6x10 TRIVALENT CHROMIUM 8.8 |  |  | 6
14 | 9CR6-170200-10000 | FUEL LEVEL SENSOR | 油位传感器组合 | 1 | SUMITOMO PLUG |  |  | 1
14 | 9CR6-170200 | FUEL LEVEL SENSOR | 油位传感器组合 | 1 |  |  |  | 1
14 | 9CR6-170200-20000 | FUEL LEVEL SENSOR | 油位传感器组合 | 1 |  | ORDINARY PLUG | 2019/06/08 | 1
14 | 9CR6-170200-30000 | FUEL LEVEL SENSOR | 油位传感器组合 | 1 | SUMITOMO PLUG | SUMITOMO PLUG | 2019/07/01 | 1
15 | 9CR6-120200 | FUEL PAN | 承油盘组件 | 1 |  |  |  | 1 | 9CR6-120200-00001
15 | 9CR6-120200-00001 | FUEL PAN | 承油盘组件 | 1 |  |  | 2019/05/31 | 1 | 9DSV-120200-6800
16 | 9CR6-120300 | CAP, FUEL TANK | 油箱盖组合 | 1 |  | EXTERNAL FUEL CAP THREAD | 2016/5/7 | 1
17 | 9010-120007 | REAR CUSHION SLEEVE, FUEL TANK | 油箱后缓冲套 | 2 |  |  |  | 6
18 | 30601-113010 | CLAMP A13 | 环箍 | 1 | A13 |  |  | 6
19 | 9CR6-120001 | BREATHER HOSE, FUEL TANK | 油箱通气管 | 1 |  |  |  | 1
20 | 9010-120005 | CUSHION MAT, FUEL TANK | 油箱缓冲垫 | 2 |  |  |  | 1
21 | 9010-120601-10000 | HEAT INSULATOR, FUEL TANK | 燃油箱隔热垫 | 0 |  |  | 2019/09/20 | 1
22 | 9CR6-120002-00001 | PLATE, FUEL FILTER | 滤油器压板 | 1 |  |  |  | 1
23 | 4020-040202 | SPONGE, FRONT VENTILATION PLATE | 前通风板海绵条 | 1 |  |  |  | 1
24 | 9DS#-044049-6001 | LOWER PANEL, FUEL TANK | 油箱下护板 | 1 |  |  | 2019/09/19 | 1 | 9DSV-044049-6002
25 | 9DS#-042079-6001 | HEAT INSULATOR, FUEL TANK LOWER PANEL | 油箱下护板隔热板 | 1 |  |  | 2019/10/16 | 1

## F12-V6
F12-V6 油箱 FUEL TANK
Item No. | Parts Number | Parts Name(EN) | Parts Name(CN) | Qty | Specification | Remark(s) | Effective | MOQ | Alternative Parts
01 | 9CR6-120100-20000 | FUEL TANK | 塑料油箱组件 | 1 |  |  | 2019/06/30 | 1
02 | 9010-120006 | FRONT RUBBER SLEEVE, FUEL TANK | 油箱前缓冲套 | 2 |  |  |  | 1
03 | 9010-120310 | RUBBER LINER, FUEL TANK | 油箱缓冲橡胶衬管 | 4 |  |  |  | 1
04 | 30006-060030810 | BOLT M6x30 | 螺栓 | 4 | M6x30 |  |  | 6
05 | 901F-150900-10000 | FUEL PUMP | 燃油泵总成 | 1 |  |  |  | 1
06 | 7020-120006 | CLAMP Dia 16.6 | 单耳无级环箍(Φ16.6) | 4 |  |  |  | 6
07 | 9CR6-120210 | HIGH-PRESSURE FUEL HOSE ASSY 1 | 高压油管组合1 | 1 |  |  |  | 1 | 9CR6-120210-00001
07 | 9CR6-120210-00001 | HIGH-PRESSURE FUEL HOSE ASSY 1 | 高压油管组合1 | 1 |  |  | 2019/12/07 | 1
08 | 6090-120221 | RUBBER SLEEVE, FUEL FILTER, EFI | 电喷燃油滤清器橡胶套 | 1 |  |  |  | 1
09 | 805A-120004 | FUEL FILTER, EFI | 电喷燃油滤清器 | 1 |  |  |  | 1
10 | 9DS#-120220-6000 | HIGH-PRESSURE FUEL HOSE ASSY 2 | 高压油管组合2 | 1 |  |  |  | 1
11 | 30006-050014810 | BOLT M5x14 | 螺栓 | 6 | M5x14 |  |  | 6
12 | 6KJ0-120330-10000 | QUICK JOINT | 快速接头 | 1 |  |  |  | 1
13 | 30006-060010810 | BOLT M6x10 | 螺栓 | 4 | GB5789 M6x10 TRIVALENT CHROMIUM 8.8 |  |  | 6
14 | 9CR6-170200-10000 | FUEL LEVEL SENSOR | 油位传感器组合 | 1 | SUMITOMO PLUG |  |  | 1
14 | 9CR6-170200 | FUEL LEVEL SENSOR | 油位传感器组合 | 1 |  |  |  | 1
14 | 9CR6-170200-20000 | FUEL LEVEL SENSOR | 油位传感器组合 | 1 |  | ORDINARY PLUG | 2019/06/08 | 1
14 | 9CR6-170200-30000 | FUEL LEVEL SENSOR | 油位传感器组合 | 1 | SUMITOMO PLUG | SUMITOMO PLUG | 2019/07/01 | 1
15 | 9CR6-120200 | FUEL PAN | 承油盘组件 | 1 |  |  |  | 1 | 9CR6-120200-00001
15 | 9CR6-120200-00001 | FUEL PAN | 承油盘组件 | 1 |  |  | 2019/05/31 | 1 | 9DSV-120200-6800
16 | 9CR6-120300 | CAP, FUEL TANK | 油箱盖组合 | 1 |  | EXTERNAL FUEL CAP THREAD | 2016/5/7 | 1
17 | 9010-120007 | REAR CUSHION SLEEVE, FUEL TANK | 油箱后缓冲套 | 2 |  |  |  | 6
18 | 30601-113010 | CLAMP A13 | 环箍 | 1 | A13 |  |  | 6
19 | 9CR6-120001 | BREATHER HOSE, FUEL TANK | 油箱通气管 | 1 |  |  |  | 1
20 | 9010-120005 | CUSHION MAT, FUEL TANK | 油箱缓冲垫 | 2 |  |  |  | 1
21 | 9010-120601-10000 | HEAT INSULATOR, FUEL TANK | 燃油箱隔热垫 | 0 |  |  | 2019/09/20 | 1
22 | 9CR6-120002-00001 | PLATE, FUEL FILTER | 滤油器压板 | 1 |  |  |  | 1
23 | 4020-040202 | SPONGE, FRONT VENTILATION PLATE | 前通风板海绵条 | 1 |  |  |  | 1
24 | 9DS#-044049-6001 | LOWER PANEL, FUEL TANK | 油箱下护板 | 1 |  |  | 2019/09/19 | 1 | 9DSV-044049-6002
25 | 9DS#-042079-6001 | HEAT INSULATOR, FUEL TANK LOWER PANEL | 油箱下护板隔热板 | 1 |  |  | 2019/10/16 | 1

## F13
F13 座垫 SEAT
Item No. | Parts Number | Parts Name(EN) | Parts Name(CN) | Qty | Specification | Remark(s) | Effective | MOQ | Alternative Parts
01 | 8030-130211 | CUSHION RUBBER WAHSER | 缓冲橡胶垫 | 6 |  |  |  | 6
02 | 30204-060810 | NUT M6 | 螺母 | 2 | M6 |  |  | 6
03 | 9010-130110 | HOOK, FRONT SEAT | 座垫挂钩组合 | 1 |  |  |  | 1
04 | 9CR6-130100 | SEAT ASSY | 座垫组合 | 1 |  |  |  | 1
04 | 9CR6-130100-0B000 | SEAT ASSY | 座垫组合 | 1 | BLACK |  |  | 1

## F14-A
F14-A 货架（钢制） RACK（STEEL）
Item No. | Parts Number | Parts Name(EN) | Parts Name(CN) | Qty | Specification | Remark(s) | Effective | MOQ | Alternative Parts
01 | 9CR6-140002 | COVER, RACK | 小货架盖板 | 1 |  |  |  | 1
02 | 30006-080016810 | BOLT M8x16 | 螺栓 | 8 | M8x16 |  |  | 6
03 | 9CR6-141100-30000 | FRONT RACK ASSY | 前货架焊接组合 | 1 |  |  |  | 1
04 | 7020-140002 | TIE BAND, RACK COVER | 货架盖板拉带 | 1 |  |  |  | 1
05 | 9CR6-141200-30000 | REAR RACK ASSY | 后货架焊接组合 | 1 |  |  |  | 1
06 | 4020-140600 | ARMREST, LH | 左扶手 | 1 |  |  |  | 1 | 4020-140600-10000,9010-040808-10000
06 | 4020-140600-10000 | ARMREST, LH | 左扶手 | 1 |  |  | 2018/12/14 | 1
07 | 30006-080020810 | BOLT M8x20 | 螺栓 | 2 | M8x20 |  |  | 6
08 | 30102-080035810 | SCREW M8x35 | 螺钉 | 4 | M8x35 |  |  | 6
09 | 9010-040808 | BUSHING | 衬套 | 4 |  |  |  | 2 | 9010-040808-10000
09 | 9010-040808-10000 | BUSHING | 衬套 | 4 |  |  | 2018/12/14 | 2
10 | 4020-140700-10000 | ARMREST, RH | 右扶手 | 1 |  |  |  | 1
11 | 30006-060012810 | BOLT M6x12 | 螺栓 | 2 | M6x12 |  |  | 6 | 30006-060012870
12 | 9CR6-141300-10000 | BACKREST ASSY | 靠垫组合 | 1 |  |  |  | 1
13 | 9CR6-141001 | SLEEVE, BACKREST | 靠垫定位套 | 2 |  |  |  | 1
14 | 9CR6-140500 | BRACKET, LICENSE PLATE | 牌照板支架组合 | 1 |  |  |  | 1
15 | 7000-044601 | BASE PLATE, FRONT LICENSE | 前牌照底板 | 1 |  |  |  | 1
16 | 30006-060016810 | BOLT M6x16 | 螺栓 | 8 | M6x16 |  |  | 6 | 30006-060016870
17 | 7020-140004 | BRACKET, SPEED LIMIT LICENSE | 限速牌支架 | 1 |  |  |  | 1
18 | 7020-190001 | SPEED LIMIT LICENSE | 限速牌 | 1 | 90KM/H |  |  | 1
19 | 30902-0401320 | BLIND RIVET | 抽芯铆钉 | 3 | 4x13 |  |  | 6
20 | 9CR6-140230 | BRACKET, SPEED LIMIT LICENSE | 限速牌转接支架焊接组合 | 1 |  |  |  | 1

## F14-B
F14-B 货架（塑料） RACK（PLASTIC）
Item No. | Parts Number | Parts Name(EN) | Parts Name(CN) | Qty | Specification | Remark(s) | Effective | MOQ | Alternative Parts
01 | 30006-080016810 | BOLT M8x16 | 螺栓 | 12 | M8x16 |  |  | 6
02 | 9CR6-140100-10000 | FRONT RACK ASSY | 前货架焊接组合 | 1 |  |  |  | 1
03 | 8030-040020 | SCREW, SPEAKER COVER | 音箱盖螺钉 | 12 |  |  |  | 6 | 8030-040020-1000
04 | 9CR6-140001 | COVER, RACK | 货架盖板 | 2 |  |  |  | 1
05 | 30006-080020810 | BOLT M8x20 | 螺栓 | 2 | M8x20 |  |  | 6
06 | 9CR6-140200-10000 | REAR RACK ASSY | 后货架焊接组合 | 1 |  |  |  | 1
07 | 9CR6-140300 | BACKREST ASSY | 靠垫组合 | 1 |  |  |  | 1
08 | 9CR6-140400 | ARMREST ASSY | 扶手组合 | 1 |  |  |  | 1
09 | 9CR6-044061 | DECO CAP, BACKREST | 靠背装饰盖 | 1 |  |  |  | 1
10 | 9CR6-044062 | SLEEVE, ARMREST | 扶手管护套 | 2 |  |  |  | 1
11 | 30006-060016810 | BOLT M6x16 | 螺栓 | 10 | M6x16 |  |  | 6 | 30006-060016870
12 | 9CR6-140500 | BRACKET, LICENSE PLATE | 牌照板支架组合 | 1 |  |  |  | 1
13 | 7000-044601 | BASE PLATE, FRONT LICENSE | 前牌照底板 | 1 |  |  |  | 1
14 | 9CR6-140230 | BRACKET, SPEED LIMIT LICENSE | 限速牌转接支架焊接组合 | 1 |  |  |  | 1
15 | 7020-140004 | BRACKET, SPEED LIMIT LICENSE | 限速牌支架 | 1 |  |  |  | 1
16 | 7020-190001 | SPEED LIMIT LICENSE | 限速牌 | 1 | 90KM/H |  |  | 1
17 | 30902-0401320 | BLIND RIVET | 抽芯铆钉 | 3 | 4x13 |  |  | 6

## F15-1-A - V1
F15-1-A - V1 电器系统 ELECTRIC SYSTEM
Item No. | Parts Number | Parts Name(EN) | Parts Name(CN) | Qty | Specification | Remark(s) | Effective | MOQ | Alternative Parts
01 | 9GQ0-150500 | OUTPUT SEAT, POWER | 电源输出座组合 | 1 |  |  |  | 1 | 9GQ0-150500-10000
01 | 5HY0-150500-10000 | OUTPUT SOCKET, POWER | 电源输出座组合 | 1 | SUMITOMO PLUG |  |  | 1 | 6NT1-150500
02 | 9CRB-150100-20000 | MAIN CABLE | 主电缆 | 1 | ORDINARY |  |  | 1
02 | 9CRB-150100-30000 | MAIN CABLE | 主电缆 | 1 | SUMITOMO |  |  | 1
03 | 31023000 | BATTERY | 蓄电池 | 1 | DYNOVOLT, 12V30Ah |  |  | 1 | 31023004
03 | 31023002 | BATTERY | 蓄电池 | 1 | YUASA, 12V30Ah |  |  | 1 | 31023004
03 | 31023004 | BATTERY | 蓄电池 | 1 | DYNAVOLT,12V30Ah |  | 2018/08/01 | 1
04 | 9GQA-001001 | INLET PIPE, STEPPER MOTOR SEAT | 步进电机进气管 | 1 |  |  |  | 1
05 | A010-170300-2000 | ADJUSTING BUTTON, CLOCK | 时钟调节按扭 | 2 |  |  |  | 1
06 | 806A-151303 | FUSE | 15A保险片 | 3 | 15A |  |  | 1 | 806A-151305
07 | 806A-151302 | FUSE 10A | 保险丝_10A | 1 | 10A |  |  | 2
08 | 8080-151301 | FUSE 5A | 保险丝_5A | 1 | 5A |  |  | 2
09 | 7020-150210 | NEGATIVE CABLE, LONG | 长负极线 | 1 |  |  |  | 1
10 | 8010-150003 | TIE BAND | 扎带 | 16 | 5x250 |  |  | 6
11 | 9CR6-150240 | NEGATIVE CABLE, BATTERY | 短负极线 | 1 |  |  |  | 1
12 | 9CRB-150300 | AUXILIARY CABLE, EFI | 电喷副电缆 | 1 | ORDINARY PLUG | ORDINARY PLUG |  | 1
12 | 9CRB-150300-10000 | AUXILIARY CABLE, EFI | 电喷副电缆 | 1 | SUMITOMO PLUG | SUMITOMO PLUG |  | 1
13 | 30105-050030410 | SCREW M5x30 | 螺钉 | 3 | M5x30 |  |  | 6
14 | 0010-021019-0010 | BOLT M6x12 | 螺栓 | 1 | M6x12 |  |  | 6
15 | 30601-117010 | CLAMP A17 | 环箍 | 4 | A17 |  |  | 6
16 | 9GQA-001002 | EXHAUST PIPE, STEPPER MOTOR SEAT | 步进电机出气管 | 1 |  |  |  | 1
17 | 7020-150800 | POWER SOCKET, TRAILER | 拖车电源插座 | 1 | ORDINARY | ORDINARY |  | 1
17 | 7020-150800-1000 | POWER SOCKET, TRAILER | 拖车电源插座 | 1 | SUMITOMO PLUG |  |  | 1
17 | 9010-151010-1000 | POWER SOCKET, TRAILER | 拖车电源插座 | 1 | LOF | LOF+EPS |  | 1
18 | 01AA-177000 | REGULATOR | 整流调压器 | 1 | 330W |  |  | 1
18 | 0800-177000-10000 | REGULATOR | 整流调压器 | 1 | HIGH POWER, CHINESE |  |  | 1
19 | 7020-150230 | POSITIVE WIRE, BATTERY | 电瓶正极线 | 1 |  |  |  | 1
20 | 9010-150301 | FUSE | 保险丝20A | 1 | 22A |  |  | 2
21 | 9CR6-150310 | STARTER RELAY | 起动继电器 | 1 |  |  |  | 1
22 | 9CR6-150220 | CABLE,STARTING MOTOR | 起动电机线 | 1 |  |  | 2017-7-6 | 1
23 | 9GQA-030010 | BRACKET, STEPPER MOTOR | 步进电机安装支架 | 1 |  |  |  | 1 | 9GQA-030010-20000
24 | 0GQ0-175000 | STEPPER MOTOR | 步进电机总成 | 1 |  |  |  | 1
25 | 0GS0-174000 | ECU | ECU | 1 | FOR EU 168 ONLY |  |  | 1 | 9DS#-001000-6200
26 | 30110-480160010 | SELF-TAPPING SCREW ST4.8x16 | 自攻螺钉 | 2 | ST4.8x16 |  |  | 6
27 | 4020-150340 | FLASHER | 闪烁器 | 1 |  |  |  | 1
28 | 8010-150002 | CUSHION WASHER, FLASHER | 闪烁器缓冲垫 | 1 |  |  |  | 6
29 | 018B-176000 | OXYGEN SENSOR | 氧传感器 | 1 |  |  |  | 1
30 | 30006-060012810 | BOLT M6x12 | 螺栓 | 2 | M6x12 |  |  | 6 | 30006-060012870
31 | 0GR0-178000 | HIGH-TENSION CABLE | 高压线 | 1 |  |  |  | 1
32 | 018B-178000 | IGNITION COIL | 点火线圈 | 1 |  |  |  | 1
33 | 30006-060025810 | BOLT M6x25 | 螺栓 | 2 | M6x25 |  |  | 6
34 | 5020-150700 | ELECTRIC HORN | 电喇叭 | 1 |  |  |  | 1
35 | 7020-040411 | RELAY BOX | 继电器盒体 | 1 |  |  |  | 1
36 | 7020-040412-10000 | COVER,RELAY BOX | 继电器盒盖 | 1 |  |  | 2018/07/28 | 1
36 | 7020-040412 | COVER, RELAY BOX | 继电器盒盖 | 1 |  |  |  | 1 | 7020-040412-10000
37 | 7020-040414 | RUBBER WASHER, RELAY BOX COVER | 继电器盒盖胶垫 | 1 |  |  |  | 1
38 | 9010-150350 | AUXILIARY RELAY | 辅助继电器 | 8 |  |  |  | 1
39 | 30006-060016810 | BOLT M6x16 | 螺栓 | 2 | M6x16 |  |  | 6 | 30006-060016870
40 | 9060-152100 | BELT, BATTERY | 电池提带 | 1 |  |  |  | 1
41 | 0180-015003 | RUBBER SLEEVE | 橡胶套 | 2 |  |  |  | 6
42 | 30006-080014810 | BOLT M8x14 | 螺栓 | 1 | M8x14 |  |  | 6
43 | 9CR6-151000-10000 | EPS CONTROLLER ASSY | EPS控制器总成 | 1 |  |  | 2019/06/08 | 1
43 | 9CR6-151000 | EPS CONTROLLER | EPS控制器总成 | 1 |  |  |  | 1 | 9CR6-151000-10000,9CR6-103300-30000
44 | 30006-060030810 | BOLT M6x30 | 螺栓 | 4 | M6x30 |  |  | 6
45 | 9010-150002 | AUXILIARY RELAY | 辅助继电器橡胶圈 | 8 |  |  |  | 6
46 | 9CR6-150500 | ADAPTOR CABLE, DAYTIME RUNNING LIGHT | 日行灯转接线 | 1 |  |  |  | 1
46 | 9CR6-150500-10000 | ADAPTOR CABLE, DAYTIME RUNNING LIGHT | 日行线转接线 | 1 |  |  |  | 1
47 | 9010-151020 | ADAPTOR SEAT, TRAILER POWER | 拖车电源转接座 | 1 |  |  |  | 1
48 | 9GQ0-150600 | OUTPUT SEAT, USB | USB输出座组合 | 1 |  |  |  | 1 | 9GQ0-150600-10000
48 | 9AWA-150600 | OUTPUT SEAT, USB | USB输出座组合 | 1 | SUMITOMO PLUG |  |  | 1

## F15-1-A-V2
F15-1-A-V2 电器系统 ELECTRIC SYSTEM
Item No. | Parts Number | Parts Name(EN) | Parts Name(CN) | Qty | Specification | Remark(s) | Effective | MOQ | Alternative Parts
01 | 9GQ0-150500 | OUTPUT SEAT, POWER | 电源输出座组合 | 1 |  |  |  | 1 | 9GQ0-150500-10000
01 | 5HY0-150500-10000 | OUTPUT SOCKET, POWER | 电源输出座组合 | 1 | SUMITOMO PLUG |  |  | 1 | 6NT1-150500
02 | 9CS0-150100-20000 | MAIN CABLE | 主电缆 | 1 | STANDARD | ORDINARY PLUG, FOR 168 | 2019/07/04 | 1
02 | 9CS0-150100-B0000 | MAIN CABLE | 主电缆 | 1 |  | LOF, FOR 168 | 2019/07/04 | 1
03 | 31023000 | BATTERY | 蓄电池 | 1 | DYNOVOLT, 12V30Ah |  |  | 1 | 31023004
03 | 31023002 | BATTERY | 蓄电池 | 1 | YUASA, 12V30Ah |  |  | 1 | 31023004
03 | 31023004 | BATTERY | 蓄电池 | 1 | DYNAVOLT,12V30Ah |  | 2018/08/01 | 1
04 | 9GQA-001001 | INLET PIPE, STEPPER MOTOR SEAT | 步进电机进气管 | 1 |  |  |  | 1
05 | A010-170300-2000 | ADJUSTING BUTTON, CLOCK | 时钟调节按扭 | 2 |  |  |  | 1
06 | 806A-151303 | FUSE | 15A保险片 | 3 | 15A |  |  | 1 | 806A-151305
07 | 806A-151302 | FUSE 10A | 保险丝_10A | 1 | 10A |  |  | 2
08 | 8080-151301 | FUSE 5A | 保险丝_5A | 1 | 5A |  |  | 2
09 | 9CS0-150210 | NEGATIVE CABLE, STARTER MOTOR | 起动电机负极线 | 1 |  |  | 2019/06/24 | 1
10 | 8010-150003 | TIE BAND | 扎带 | 16 | 5x250 |  |  | 6
11 | 9CS0-150220 | NEGATIVE WIRE, BATTERY | 电瓶负极线 | 1 |  |  | 2019/06/10 | 1
12 | 9GQ0-150600 | OUTPUT SEAT, USB | USB输出座组合 | 1 |  |  |  | 1 | 9GQ0-150600-10000
12 | 9AWA-150600 | OUTPUT SEAT, USB | USB输出座组合 | 1 | SUMITOMO PLUG |  |  | 1
13 | 30105-050030410 | SCREW M5x30 | 螺钉 | 3 | M5x30 |  |  | 6
14 | 0010-021019-0010 | BOLT M6x12 | 螺栓 | 1 | M6x12 |  |  | 6
15 | 30601-117010 | CLAMP A17 | 环箍 | 4 | A17 |  |  | 6
16 | 9GQA-001002 | EXHAUST PIPE, STEPPER MOTOR SEAT | 步进电机出气管 | 1 |  |  |  | 1
17 | 7020-150800 | POWER SOCKET, TRAILER | 拖车电源插座 | 1 | ORDINARY | ORDINARY |  | 1
17 | 7020-150800-1000 | POWER SOCKET, TRAILER | 拖车电源插座 | 1 | SUMITOMO PLUG |  |  | 1
17 | 9010-151010-1000 | POWER SOCKET, TRAILER | 拖车电源插座 | 1 | LOF | LOF+EPS |  | 1
18 | 01AA-177000 | REGULATOR | 整流调压器 | 1 | 330W |  |  | 1
18 | 0800-177000-10000 | REGULATOR | 整流调压器 | 1 | HIGH POWER, CHINESE |  |  | 1
19 | 7020-150230 | POSITIVE WIRE, BATTERY | 电瓶正极线 | 1 |  |  |  | 1
20 | 9010-150301 | FUSE | 保险丝20A | 1 | 22A |  |  | 2
21 | 9CR6-150310 | STARTER RELAY | 起动继电器 | 1 |  |  |  | 1
22 | 9CR6-150220 | CABLE,STARTING MOTOR | 起动电机线 | 1 |  |  | 2017-7-6 | 1
23 | 9GQA-030010 | BRACKET, STEPPER MOTOR | 步进电机安装支架 | 1 |  |  |  | 1 | 9GQA-030010-20000
24 | 0GQ0-175000 | STEPPER MOTOR | 步进电机总成 | 1 |  |  |  | 1
25 | 0GS0-174000 | ECU | ECU | 1 | FOR EU 168 ONLY |  |  | 1 | 9DS#-001000-6200
26 | 30110-480160010 | SELF-TAPPING SCREW ST4.8x16 | 自攻螺钉 | 2 | ST4.8x16 |  |  | 6
27 | 4020-150340 | FLASHER | 闪烁器 | 1 |  |  |  | 1
28 | 8010-150002 | CUSHION WASHER, FLASHER | 闪烁器缓冲垫 | 1 |  |  |  | 6
29 | 018B-176000 | OXYGEN SENSOR | 氧传感器 | 1 |  |  |  | 1
30 | 30006-060012810 | BOLT M6x12 | 螺栓 | 2 | M6x12 |  |  | 6 | 30006-060012870
31 | 0GR0-178000 | HIGH-TENSION CABLE | 高压线 | 1 |  |  |  | 1
32 | 018B-178000 | IGNITION COIL | 点火线圈 | 1 |  |  |  | 1
33 | 30006-060025810 | BOLT M6x25 | 螺栓 | 2 | M6x25 |  |  | 6
34 | 5020-150700 | ELECTRIC HORN | 电喇叭 | 1 |  |  |  | 1
35 | 7020-040411 | RELAY BOX | 继电器盒体 | 1 |  |  |  | 1
36 | 7020-040412-10000 | COVER,RELAY BOX | 继电器盒盖 | 1 |  |  | 2018/07/28 | 1
36 | 7020-040412 | COVER, RELAY BOX | 继电器盒盖 | 1 |  |  |  | 1 | 7020-040412-10000
37 | 7020-040414 | RUBBER WASHER, RELAY BOX COVER | 继电器盒盖胶垫 | 1 |  |  |  | 1
38 | 9010-150350 | AUXILIARY RELAY | 辅助继电器 | 8 |  |  |  | 1
39 | 30006-060016810 | BOLT M6x16 | 螺栓 | 2 | M6x16 |  |  | 6 | 30006-060016870
40 | 9060-152100 | BELT, BATTERY | 电池提带 | 1 |  |  |  | 1
41 | 0180-015003 | RUBBER SLEEVE | 橡胶套 | 2 |  |  |  | 6
42 | 30006-080014810 | BOLT M8x14 | 螺栓 | 1 | M8x14 |  |  | 6
43 | 9CR6-151000 | EPS CONTROLLER | EPS控制器总成 | 1 |  |  |  | 1 | 9CR6-151000-10000,9CR6-103300-30000
43 | 9CR6-151000-10000 | EPS CONTROLLER ASSY | EPS控制器总成 | 1 |  |  | 2019/06/08 | 1
44 | 30006-060030810 | BOLT M6x30 | 螺栓 | 4 | M6x30 |  |  | 6
45 | 9010-150002 | AUXILIARY RELAY | 辅助继电器橡胶圈 | 8 |  |  |  | 6
46 | 9CR6-150500 | ADAPTOR CABLE, DAYTIME RUNNING LIGHT | 日行灯转接线 | 1 |  |  |  | 1
46 | 9CR6-150500-10000 | ADAPTOR CABLE, DAYTIME RUNNING LIGHT | 日行线转接线 | 1 |  |  |  | 1
47 | 9010-151020 | ADAPTOR SEAT, TRAILER POWER | 拖车电源转接座 | 1 |  |  |  | 1

## F15-1-A-V3
F15-1-A-V3 电器系统 ELECTRIC SYSTEM
Item No. | Parts Number | Parts Name(EN) | Parts Name(CN) | Qty | Specification | Remark(s) | Effective | MOQ | Alternative Parts
01 | 9GQ0-150500 | OUTPUT SEAT, POWER | 电源输出座组合 | 1 |  |  |  | 1 | 9GQ0-150500-10000
01 | 5HY0-150500-10000 | OUTPUT SOCKET, POWER | 电源输出座组合 | 1 | SUMITOMO PLUG |  |  | 1 | 6NT1-150500
02 | 9CS0-150100-20000 | MAIN CABLE | 主电缆 | 1 | STANDARD | ORDINARY PLUG, FOR 168 | 2019/07/04 | 1
02 | 9CS0-150100-B0000 | MAIN CABLE | 主电缆 | 1 |  | LOF, FOR 168 | 2019/07/04 | 1
03 | 31023000 | BATTERY | 蓄电池 | 1 | DYNOVOLT, 12V30Ah |  |  | 1 | 31023004
03 | 31023002 | BATTERY | 蓄电池 | 1 | YUASA, 12V30Ah |  |  | 1 | 31023004
03 | 31023004 | BATTERY | 蓄电池 | 1 | DYNAVOLT,12V30Ah |  | 2018/08/01 | 1
04 | 9GQA-001001 | INLET PIPE, STEPPER MOTOR SEAT | 步进电机进气管 | 1 |  |  |  | 1
05 | A010-170300-2000 | ADJUSTING BUTTON, CLOCK | 时钟调节按扭 | 2 |  |  |  | 1
06 | 806A-151303 | FUSE | 15A保险片 | 3 | 15A |  |  | 1 | 806A-151305
07 | 806A-151302 | FUSE 10A | 保险丝_10A | 1 | 10A |  |  | 2
08 | 8080-151301 | FUSE 5A | 保险丝_5A | 1 | 5A |  |  | 2
09 | 9CS0-150210 | NEGATIVE CABLE, STARTER MOTOR | 起动电机负极线 | 1 |  |  | 2019/06/24 | 1
10 | 8010-150003 | TIE BAND | 扎带 | 16 | 5x250 |  |  | 6
11 | 9CS0-150220 | NEGATIVE WIRE, BATTERY | 电瓶负极线 | 1 |  |  | 2019/06/10 | 1
12 | 9GQ0-150600 | OUTPUT SEAT, USB | USB输出座组合 | 1 |  |  |  | 1 | 9GQ0-150600-10000
12 | 9AWA-150600 | OUTPUT SEAT, USB | USB输出座组合 | 1 | SUMITOMO PLUG |  |  | 1
13 | 30105-050030410 | SCREW M5x30 | 螺钉 | 3 | M5x30 |  |  | 6
14 | 0010-021019-0010 | BOLT M6x12 | 螺栓 | 1 | M6x12 |  |  | 6
15 | 30601-117010 | CLAMP A17 | 环箍 | 4 | A17 |  |  | 6
16 | 9GQA-001002 | EXHAUST PIPE, STEPPER MOTOR SEAT | 步进电机出气管 | 1 |  |  |  | 1
17 | 7020-150800 | POWER SOCKET, TRAILER | 拖车电源插座 | 1 | ORDINARY | ORDINARY |  | 1
17 | 7020-150800-1000 | POWER SOCKET, TRAILER | 拖车电源插座 | 1 | SUMITOMO PLUG |  |  | 1
17 | 9010-151010-1000 | POWER SOCKET, TRAILER | 拖车电源插座 | 1 | LOF | LOF+EPS |  | 1
18 | 01AA-177000 | REGULATOR | 整流调压器 | 1 | 330W |  |  | 1
18 | 0800-177000-10000 | REGULATOR | 整流调压器 | 1 | HIGH POWER, CHINESE |  |  | 1
19 | 7020-150230 | POSITIVE WIRE, BATTERY | 电瓶正极线 | 1 |  |  |  | 1
20 | 9010-150301 | FUSE | 保险丝20A | 1 | 22A |  |  | 2
21 | 9CR6-150310 | STARTER RELAY | 起动继电器 | 1 |  |  |  | 1
22 | 9CR6-150220 | CABLE,STARTING MOTOR | 起动电机线 | 1 |  |  | 2017-7-6 | 1
23 | 9GQA-030010-20000 | BRACKET, STEPPER MOTOR | 步进电机安装支架组合 | 1 |  |  | 2019/09/26 | 1 | 9GQA-030010-30000
24 | 0GQ0-175000 | STEPPER MOTOR | 步进电机总成 | 1 |  |  |  | 1
25 | 0GS0-174000 | ECU | ECU | 1 | FOR EU 168 ONLY |  |  | 1 | 9DS#-001000-6200
25 | 0GS0-174000-C0000 | ECU ASSY | ECU总成 | 1 |  | WITH REVERSE SPEED LIMIT | 2019/12/23 | 6
25 | 0GS0-174000-A0000 | ECU ASSY | ECU总成 | 1 |  | MATCH WITH 26g WEIGHT SLIDER | 2019/08/06 | 1
25 | 0GS0-174000-B0000 | ECU ASSY | ECU总成 | 1 |  | FOR LOF | 2019/10/10 | 1
26 | 30110-480160010 | SELF-TAPPING SCREW ST4.8x16 | 自攻螺钉 | 2 | ST4.8x16 |  |  | 6
27 | 4020-150340 | FLASHER | 闪烁器 | 1 |  |  |  | 1
28 | 8010-150002 | CUSHION WASHER, FLASHER | 闪烁器缓冲垫 | 1 |  |  |  | 6
29 | 018B-176000 | OXYGEN SENSOR | 氧传感器 | 1 |  |  |  | 1
30 | 30006-060012810 | BOLT M6x12 | 螺栓 | 2 | M6x12 |  |  | 6 | 30006-060012870
31 | 0GR0-178000 | HIGH-TENSION CABLE | 高压线 | 1 |  |  |  | 1
32 | 018B-178000 | IGNITION COIL | 点火线圈 | 1 |  |  |  | 1
33 | 30006-060025810 | BOLT M6x25 | 螺栓 | 2 | M6x25 |  |  | 6
34 | 5020-150700 | ELECTRIC HORN | 电喇叭 | 1 |  |  |  | 1
35 | 7020-040411 | RELAY BOX | 继电器盒体 | 1 |  |  |  | 1
36 | 7020-040412-10000 | COVER,RELAY BOX | 继电器盒盖 | 1 |  |  | 2018/07/28 | 1
36 | 7020-040412 | COVER, RELAY BOX | 继电器盒盖 | 1 |  |  |  | 1 | 7020-040412-10000
37 | 7020-040414 | RUBBER WASHER, RELAY BOX COVER | 继电器盒盖胶垫 | 1 |  |  |  | 1
38 | 9010-150350 | AUXILIARY RELAY | 辅助继电器 | 8 |  |  |  | 1
39 | 30006-060016810 | BOLT M6x16 | 螺栓 | 2 | M6x16 |  |  | 6 | 30006-060016870
40 | 9060-152100 | BELT, BATTERY | 电池提带 | 1 |  |  |  | 1
41 | 0180-015003 | RUBBER SLEEVE | 橡胶套 | 2 |  |  |  | 6
42 | 30006-080014810 | BOLT M8x14 | 螺栓 | 1 | M8x14 |  |  | 6
43 | 9CR6-151000-10000 | EPS CONTROLLER ASSY | EPS控制器总成 | 1 |  |  | 2019/06/08 | 1
43 | 9CR6-151000 | EPS CONTROLLER | EPS控制器总成 | 1 |  |  |  | 1 | 9CR6-151000-10000,9CR6-103300-30000
44 | 30006-060030810 | BOLT M6x30 | 螺栓 | 4 | M6x30 |  |  | 6
45 | 9010-150002 | AUXILIARY RELAY | 辅助继电器橡胶圈 | 8 |  |  |  | 6
46 | 9CR6-150500 | ADAPTOR CABLE, DAYTIME RUNNING LIGHT | 日行灯转接线 | 1 |  |  |  | 1
46 | 9CR6-150500-10000 | ADAPTOR CABLE, DAYTIME RUNNING LIGHT | 日行线转接线 | 1 |  |  |  | 1
47 | 9010-151020 | ADAPTOR SEAT, TRAILER POWER | 拖车电源转接座 | 1 |  |  |  | 1

## F15-1-B
F15-1-B 电器系统(农机版) ELECTRIC SYSTEM（LOF）
Item No. | Parts Number | Parts Name(EN) | Parts Name(CN) | Qty | Specification | Remark(s) | Effective | MOQ | Alternative Parts
01 | 9010-030013 | BRACKET, FLASHER MODULE | 闪烁器模块安装支架 | 1 |  |  |  | 1
02 | 9030-160810 | SWITCH ASSY, FOG LIGHT | 雾灯开关总成 | 1 |  |  |  | 1
03 | 4020-160603 | INDICATOR | 指示灯 | 1 |  |  |  | 1
04 | 7030-160001 | BRACKET, FUSE BOX | 小保险盒安装支架 | 1 |  |  |  | 1
05 | 7030-160602 | CONTROL UNIT, TRAILER TURN LIGHT | 拖车转向灯控制模块 | 1 |  |  |  | 1

## F15-2-V1
F15-2-V1 绞盘 TOWING WINCH
Item No. | Parts Number | Parts Name(EN) | Parts Name(CN) | Qty | Specification | Remark(s) | Effective | MOQ | Alternative Parts
01 | 30006-060020810 | BOLT M6x20 | 螺栓 | 4 | M6x20 |  |  | 6 | 30006-060020870
02 | 9010-150720-4000 | CONTROL RELAY | 控制继电器 | 1 | LIANDA |  |  | 1
03 | 7020-150710 | SWITCH, WINCH | 绞盘控制开关 | 1 |  | ORDINARY |  | 1
04 | 9030-150730 | CABLE PULLEY | 拉索滑轮 | 1 |  |  |  | 1
05 | 9CR6-150730 | CABLE, WINCH | 绞盘线束 | 1 |  |  |  | 1
06 | 30004-100025810 | BOLT M10x25 | 螺栓 M10×25 | 2 | M10x25 |  |  | 6
07 | 30006-080020810 | BOLT M8x20 | 螺栓 | 4 | M8x20 |  |  | 6
08 | 7020-406001 | BRACKET, WINCH | 绞盘安装座 | 1 |  |  |  | 1
09 | 9CR6-150700-0B000 | WINCH ASSY. | 绞盘总成 | 1 | 3000Lbs | PLASTIC POWDER |  | 1

## F15-2-V2
F15-2-V2 绞盘 TOWING WINCH
Item No. | Parts Number | Parts Name(EN) | Parts Name(CN) | Qty | Specification | Remark(s) | Effective | MOQ | Alternative Parts
01 | 30006-060020810 | BOLT M6x20 | 螺栓 | 4 | M6x20 |  |  | 6 | 30006-060020870
02 | 9010-150720-4000 | CONTROL RELAY | 控制继电器 | 1 | LIANDA |  |  | 1
03 | 7020-150710 | SWITCH, WINCH | 绞盘控制开关 | 1 |  | ORDINARY |  | 1
04 | 9030-150730 | CABLE PULLEY | 拉索滑轮 | 1 |  |  |  | 1
05 | 9CR6-150730 | CABLE, WINCH | 绞盘线束 | 1 |  |  |  | 1
06 | 30004-100025810 | BOLT M10x25 | 螺栓 M10×25 | 2 | M10x25 |  |  | 6
07 | 30006-080020810 | BOLT M8x20 | 螺栓 | 4 | M8x20 |  |  | 6
08 | 7020-406001 | BRACKET, WINCH | 绞盘安装座 | 1 |  |  |  | 1
09 | 9CR6-150700-0B000 | WINCH ASSY. | 绞盘总成 | 1 | 3000Lbs | PLASTIC POWDER |  | 1
10 | 9CR6-101002 | DECO COVER, WINCH SWITCH | 绞盘开关装饰罩 | 1 |  |  | 2018/07/16 | 1
11 | A000-040702 | INNER HEX SCREW M6x12 | 内六角螺钉M6×12 | 1 | M6x12 |  |  | 6 | 6KM#-040702-8000

## F15-3-V1
F15-3-V1 喷油系统 FUEL INJECTION SYSTEM
Item No. | Parts Number | Parts Name(EN) | Parts Name(CN) | Qty | Specification | Remark(s) | Effective | MOQ | Alternative Parts
01 | 0GR0-170002 | CLAMP, INJECTOR CAP | 喷油器帽卡簧 | 1 |  |  |  | 1
02 | 0GR0-170010 | INJECTOR CAP | 喷油器帽 | 1 |  |  |  | 1
03 | 0GS0-171000 | FUEL INJECTOR | 喷油器 | 1 |  |  |  | 1
04 | 0GQ0-173000-20000 | THROTTLE BODY | 节气门体总体 | 1 | FULL POWER |  |  | 1
05 | 0010-023008-0010 | BOLT M6x18 | 螺栓 | 1 | M6x18 |  |  | 6 | 0010-023008-00001

## F15-3-V2
F15-3-V2 喷油系统 FUEL INJECTION SYSTEM
Item No. | Parts Number | Parts Name(EN) | Parts Name(CN) | Qty | Specification | Remark(s) | Effective | MOQ | Alternative Parts
01 | 0GS0-172000-20000 | FUEL RAIL ASSY | 燃油分配管总成 | 1 |  |  | 2020/11/01 | 1 | 0GS#-172000-1000
02 | 0GQ0-173000-20000 | THROTTLE BODY | 节气门体总体 | 1 | FULL POWER |  |  | 1
03 | 0110-090008-0030 | BOLT M6x14 | 螺栓 | 1 | M6x14 |  |  | 6

## F16
F16 灯具 LIGHT
Item No. | Parts Number | Parts Name(EN) | Parts Name(CN) | Qty | Specification | Remark(s) | Effective | MOQ | Alternative Parts
01 | 9CR6-160100 | HIGH-BEAM LIGHT | 远光灯组件 | 2 |  |  |  | 1
02 | 9CR6-160200 | LOW-BEAM LIGHT | 近光灯组件 | 2 |  |  |  | 1
03 | 9020-160410 | LICENSE LIGHT | 牌照灯 | 1 |  | ORDINARY |  | 1
03 | 9020-160410-10001 | LICENCE LIGHT | 牌照灯 | 1 | SUMITOMO PLUG |  |  | 1
04 | 9CR6-160300 | FRONT TURN LIGHT, LH | 左前转向灯组件 | 1 |  |  |  | 1
05 | 9CR6-160400 | FRONT TURN LIGHT, RH | 右前转向灯组件 | 1 |  |  |  | 1
06 | 7000-160210-20000 | TAIL LIGHT, LH | 左组合尾灯 | 1 | EURO, Chongqing Jiali |  |  | 1
06 | 7000-160210 | TAIL LIGHT, LH | 左组合尾灯 | 1 | EURO, Zhejiang Taifa |  |  | 1
07 | 7000-160220-20000 | TAIL LIGHT, RH | 右组合尾灯 | 1 | EURO, Chongqing Jiali |  |  | 1
07 | 7000-160220 | TAIL LIGHT, RH | 右组合尾灯 | 1 | EURO, Zhejiang Taifa |  |  | 1
08 | 9CR6-160500 | DAYTIME RUNNING LIGHT | 日行灯 | 2 |  | ORDINARY |  | 1
08 | 9CR6-160500-10000 | DAYTIME RUNNING LIGHT | 日行灯 | 2 | SUMITOMO PLUG |  |  | 1
09 | 3112050 | BULB | 灯泡 | 2 | HB3 12V 60W P20d |  |  | 2
10 | 9CR6-160001-00001 | BRACKET, DAYTIME RUNNING LIGHT | 日行灯支架 | 2 |  |  |  | 1
11 | 3112017 | BULB | 灯泡 | 2 | W5W 12V 5W W2.1x9.5d |  |  | 2
12 | 9020-160411 | HARNESS, LICENSE LIGHT | 牌照灯线束 | 1 |  |  |  | 1 | 9020-160410
13 | 30110-420160010 | SELF-TAPPING SCREW ST4.2x16 | 自功螺钉 | 14 | ST4.2x16 |  |  | 6
14 | 30110-420130010 | SELF-TAPPING SCREW ST4.2x13 | 自攻螺钉 | 16 | ST4.2x13 |  |  | 6 | 30110-421130010
15 | 30105-050012410 | SCREW M5x12 | 螺钉 | 1 | M5x12 |  |  | 6

## F17
F17 仪表 DASHBOARD
Item No. | Parts Number | Parts Name(EN) | Parts Name(CN) | Qty | Specification | Remark(s) | Effective | MOQ | Alternative Parts
01 | 9CS0-170100-20000 | DASHBOARD ASSY | 仪表组合 | 1 |  |  |  | 1
02 | 30202-060110 | NUT M6 | 螺母 | 2 | M6 |  |  | 6 | 30204-060810
03 | C000-150300 | ALARM | 报警器 | 1 |  |  |  | 1

## F18
F18 冷却系统 COOLING SYSTEM
Item No. | Parts Number | Parts Name(EN) | Parts Name(CN) | Qty | Specification | Remark(s) | Effective | MOQ | Alternative Parts
01 | 9GQA-180100 | RADIATOR ASSY | 散热器组件 | 1 |  |  |  | 1
02 | 30006-060025810 | BOLT M6x25 | 螺栓 | 2 | M6x25 |  |  | 6
03 | 5020-031002 | RUBBER SLEEVE LINER, FRONT LICENSE BRACKET | 前牌照支架橡胶套衬套 | 2 |  |  |  | 6
04 | 9010-030047 | RUBBER CUSHION WASHER | 橡胶缓冲垫 | 2 |  |  |  | 6
05 | 5190-001003 | RUBBER CUSHION, MAIN STAND | 主支架缓冲胶垫 | 2 |  |  |  | 1
06 | 9010-180010 | STEEL SLEEVE, RADIATIOR | 散热器钢套 | 1 |  |  |  | 1
07 | 9010-180004 | RUBBER SLEEVE, RADIATOR | 散热器橡胶套 | 1 |  |  |  | 6
08 | 30301-060412 | WASHER | 垫圈 | 1 | 6 |  |  | 6
09 | 30006-060012810 | BOLT M6x12 | 螺栓 | 1 | M6x12 |  |  | 6 | 30006-060012870
10 | A000-180006 | CLAMP B30 | 环箍B30 | 2 | B30 |  |  | 6
11 | 9CR6-180002 | WATER OUTLET HOSE, RADIATOR | 散热器出水管 | 1 |  |  |  | 1
12 | 30006-060016810 | BOLT M6x16 | 螺栓 | 4 | M6x16 |  |  | 6 | 30006-060016870
13 | 9010-180200-3000 | FAN&MOTOR | 风扇电机组合 | 1 |  |  |  | 1
13 | 9010-180200-40000 | FAN&MOTOR | 风扇电机组合 | 1 | SUMITOMO PLUG | SUMITOMO |  | 1
14 | 9CR6-180003-10000 | WATER INLET HOSE,RADIATOR | 散热器进水管 | 1 |  |  |  | 1
15 | 30006-060020810 | BOLT M6x20 | 螺栓 | 2 | M6x20 |  |  | 6 | 30006-060020870
16 | 7030-180900 | RESERVOIR TANK ASSY | 副水箱组合 | 1 |  |  |  | 1
17 | 9030-180071 | ADAPTOR, CLIP | 转接扣 | 4 |  |  |  | 6
18 | 8010-180023 | CAP, RESERVOIR TANK | 副水箱盖 | 1 |  |  |  | 1
19 | 8030-180302 | JOINT | 直角转接头 | 1 |  |  |  | 6
20 | 30601-113010 | CLAMP A13 | 环箍 | 1 | A13 |  |  | 6
21 | 8010-180028 | HOSE, RESERVOIR TANK | 副水箱连接胶管 | 1 |  |  |  | 1
22 | 30601-112010 | CLAMP A12 | 环箍 | 3 | A12 |  |  | 6
23 | 9CR6-180001 | WATER HOSE, RESERVOIR TANK | 副水箱水管 | 2 |  |  |  | 1
24 | 9010-180300 | CAP, WATER FILLER | 加水口盖 | 1 |  |  |  | 1 | 8010-180024
25 | 9010-180007 | CLAMP, WATER HOSE | 水管卡箍组件 | 2 |  |  |  | 1
26 | 0180-023005-0050 | JACKET, WATER HOSE | 水管护套 | 1 |  |  |  | 1

## F19-1-A
F19-1-A 个性贴花(30周年款, 星光黑车) DECAL KITS(30th ANNIVERSARY, FOR NEBULA BLACK VEHICLE)
Item No. | Parts Number | Parts Name(EN) | Parts Name(CN) | Qty | Specification | Remark(s) | Effective | MOQ | Alternative Parts
01 | 9CS0-190030 | DECAL ASSY | 个性贴花总成 | 1 |  |  |  | 1
02 | 9CS0-190201 | LH DECAL , FUEL TANK | 左油箱贴花 | 1 |  |  |  | 1
03 | 9CS0-190202 | RH DECAL, FUEL TANK | 右油箱贴花 | 1 |  |  |  | 1
04 | 9CS0-190203 | DECAL 1, LH SIDE COVER | 左边盖贴花1 | 1 |  |  |  | 1
05 | 9CS0-190204 | DECAL 2, LH SIDE COVER | 左边盖贴花2 | 1 |  |  |  | 1
06 | 9CS0-190205 | DECAL 3, LH SIDE COVER | 左边盖贴花3 | 1 |  |  |  | 1
07 | 9CS0-190206 | DECAL 1, RH SIDE COVER | 右边盖贴花1 | 1 |  |  |  | 1
08 | 9CS0-190207 | DECAL 2, RH SIDE COVER | 右边盖贴花2 | 1 |  |  |  | 1
09 | 9CS0-190208 | DECAL 3, RH SIDE COVER | 右边盖贴花3 | 1 |  |  |  | 1
10 | 9CS0-190209 | LH LOWER DECAL, SEAT | 座垫左下部贴花 | 1 |  |  |  | 1
11 | 9CS0-190211 | RH LOWER DECAL, SEAT | 坐垫右下部贴花 | 1 |  |  |  | 1
12 | 9CS0-190212 | LH DECAL 1, REAR FENDER | 后挡泥板左贴花1 | 1 |  |  |  | 1
13 | 9CS0-190213 | LH DECAL 2, REAR FENDER | 后挡泥板左贴花2 | 1 |  |  |  | 1
14 | 9CS0-190214 | LH DECAL 3, REAR FENDER | 后挡泥板左贴花3 | 1 |  |  |  | 1
15 | 9CS0-190215 | LH DECAL 4, REAR FENDER | 后挡泥板左贴花4 | 1 |  |  |  | 1
16 | 9CS0-190216 | RH DECAL 1, REAR FENDER | 后挡泥板右贴花1 | 1 |  |  |  | 1
17 | 9CS0-190217 | RH DECAL 2, REAR FENDER | 后挡泥板右贴花2 | 1 |  |  |  | 1
18 | 9CS0-190218 | RH DECAL 3, REAR FENDER | 后挡泥板右贴花3 | 1 |  |  |  | 1
19 | 9CS0-190219 | RH DECAL 4, REAR FENDER | 后挡泥板右贴花4 | 1 |  |  |  | 1
20 | 9CS0-190221 | LH DECAL 1, FRONT FENDER | 前挡泥板左贴花1 | 1 |  |  |  | 1
21 | 9CS0-190222 | LH DECAL 2, FRONT FENDER | 前挡泥板左贴花2 | 1 |  |  |  | 1
22 | 9CS0-190223 | LH DECAL 3, FRONT FENDER | 前挡泥板左贴花3 | 1 |  |  |  | 1
23 | 9CS0-190224 | LH DECAL 4, FRONT FENDER | 前挡泥板左贴花4 | 1 |  |  |  | 1
24 | 9CS0-190225 | LH DECAL 5, FRONT FENDER | 前挡泥板左贴花5 | 1 |  |  |  | 1
25 | 9CS0-190226 | LH DECAL 6, FRONT FENDER | 前挡泥板左贴花6 | 1 |  |  |  | 1
26 | 9CS0-190227 | LH DECAL 7, FRONT FENDER | 前挡泥板左贴花7 | 1 |  |  |  | 1
27 | 9CS0-190228 | RH DECAL 1, FRONT FENDER | 前挡泥板右贴花1 | 1 |  |  |  | 1
28 | 9CS0-190229 | RH DECAL 2, FRONT FENDER | 前挡泥板右贴花2 | 1 |  |  |  | 1
29 | 9CS0-190231 | RH DECAL 3, FRONT FENDER | 前挡泥板右贴花3 | 1 |  |  |  | 1
30 | 9CS0-190232 | RH DECAL 4, FRONT FENDER | 前挡泥板右贴花4 | 1 |  |  |  | 1
31 | 9CS0-190233 | RH DECAL 5, FRONT FENDER | 前挡泥板右贴花5 | 1 |  |  |  | 1
32 | 9CS0-190234 | RH DECAL 6, FRONT FENDER | 前挡泥板右贴花6 | 1 |  |  |  | 1
33 | 9CS0-190235 | RH DECAL 7, FRONT FENDER | 前挡泥板右贴花7 | 1 |  |  |  | 1
34 | 9CS0-190236 | CFMOTO STICKER | CFMOTO贴花 | 2 |  |  |  | 1
35 | 9CS0-190237 | 4x4 DECAL | 4×4贴花 | 2 |  |  |  | 1
36 | 9CS0-190238 | EPS DECAL | EPS贴花 | 2 |  |  |  | 1
37 | 9CS0-190239 | MODEL DECAL | 型号贴花 | 2 |  |  |  | 1

## F19-1-B
F19-1-B 个性贴花(30周年款, 电镀银车) DECAL KITS(30th ANNIVERSARY, FOR PAINTED ULTRA SILVER VEHICLE)
Item No. | Parts Number | Parts Name(EN) | Parts Name(CN) | Qty | Specification | Remark(s) | Effective | MOQ | Alternative Parts
01 | 9CS0-190030-10000 | DECAL ASSY | 个性贴花总成 | 1 |  |  |  | 1
02 | 9CS0-190201-10000 | LH DECAL , FUEL TANK | 左油箱贴花 | 1 |  |  |  | 1
03 | 9CS0-190202-10000 | RH DECAL, FUEL TANK | 右油箱贴花 | 1 |  |  |  | 1
04 | 9CS0-190203-10000 | DECAL 1, SIDE BOX | 左边盖贴花1 | 1 |  |  |  | 1
05 | 9CS0-190204-10000 | DECAL 2, LH SIDE COVER | 左边盖贴花2 | 1 |  |  |  | 1
06 | 9CS0-190205-10000 | DECAL 3, LH SIDE COVER | 左边盖贴花3 | 1 |  |  |  | 1
07 | 9CS0-190206-10000 | DECAL 1, RH SIDE COVER | 右边盖贴花1 | 1 |  |  |  | 1
08 | 9CS0-190207-10000 | DECAL 2, RH SIDE COVER | 右边盖贴花2 | 1 |  |  |  | 1
09 | 9CS0-190208-10000 | DECAL 3, RH SIDE COVER | 右边盖贴花3 | 1 |  |  |  | 1
10 | 9CS0-190209-10000 | LH LOWER DECAL, SEAT | 座垫左下部贴花 | 1 |  |  |  | 1
11 | 9CS0-190211-10000 | RH LOWER DECAL, SEAT | 坐垫右下部贴花 | 1 |  |  |  | 1
12 | 9CS0-190212-10000 | LH DECAL 1, REAR FENDER | 后挡泥板左贴花1 | 1 |  |  |  | 1
13 | 9CS0-190213-10000 | LH DECAL 2, REAR FENDER | 后挡泥板左贴花2 | 1 |  |  |  | 1
14 | 9CS0-190214-10000 | LH DECAL 3, REAR FENDER | 后挡泥板左贴花3 | 1 |  |  |  | 1
15 | 9CS0-190215-10000 | LH DECAL 4, REAR FENDER | 后挡泥板左贴花4 | 1 |  |  |  | 1
16 | 9CS0-190216-10000 | RH DECAL 1, REAR FENDER | 后挡泥板右贴花1 | 1 |  |  |  | 1
17 | 9CS0-190217-10000 | RH DECAL 2, REAR FENDER | 后挡泥板右贴花2 | 1 |  |  |  | 1
18 | 9CS0-190218-10000 | RH DECAL 3, REAR FENDER | 后挡泥板右贴花3 | 1 |  |  |  | 1
19 | 9CS0-190219-10000 | RH DECAL 4, REAR FENDER | 后挡泥板右贴花4 | 1 |  |  |  | 1
20 | 9CS0-190221-10000 | LH DECAL 1, FRONT FENDER | 前挡泥板左贴花1 | 1 |  |  |  | 1
21 | 9CS0-190222-10000 | LH DECAL 2, FRONT FENDER | 前挡泥板左贴花2 | 1 |  |  |  | 1
22 | 9CS0-190223-10000 | LH DECAL 3, FRONT FENDER | 前挡泥板左贴花3 | 1 |  |  |  | 1
23 | 9CS0-190224-10000 | LH DECAL 4, FRONT FENDER | 前挡泥板左贴花4 | 1 |  |  |  | 1
24 | 9CS0-190225-10000 | LH DECAL 5, FRONT FENDER | 前挡泥板左贴花5 | 1 |  |  |  | 1
25 | 9CS0-190226-10000 | LH DECAL 6, FRONT FENDER | 前挡泥板左贴花6 | 1 |  |  |  | 1
26 | 9CS0-190227-10000 | LH DECAL 7, FRONT FENDER | 前挡泥板左贴花7 | 1 |  |  |  | 1
27 | 9CS0-190228-10000 | RH DECAL 1, FRONT FENDER | 前挡泥板右贴花1 | 1 |  |  |  | 1
28 | 9CS0-190229-10000 | RH DECAL 2, FRONT FENDER | 前挡泥板右贴花2 | 1 |  |  |  | 1
29 | 9CS0-190231-10000 | RH DECAL 3, FRONT FENDER | 前挡泥板右贴花3 | 1 |  |  |  | 1
30 | 9CS0-190232-10000 | RH DECAL 4, FRONT FENDER | 前挡泥板右贴花4 | 1 |  |  |  | 1
31 | 9CS0-190233-10000 | RH DECAL 5, FRONT FENDER | 前挡泥板右贴花5 | 1 |  |  |  | 1
32 | 9CS0-190234-10000 | RH DECAL 6, FRONT FENDER | 前挡泥板右贴花6 | 1 |  |  |  | 1
33 | 9CS0-190235-10000 | RH DECAL 7, FRONT FENDER | 前挡泥板右贴花7 | 1 |  |  |  | 1
34 | 9CS0-190236-10000 | CFMOTO STICKER | CFMOTO贴花 | 2 |  |  |  | 1
35 | 9CS0-190237 | 4x4 DECAL | 4×4贴花 | 2 |  |  |  | 1
36 | 9CS0-190238 | EPS DECAL | EPS贴花 | 2 |  |  |  | 1
37 | 9CS0-190239 | MODEL DECAL | 型号贴花 | 2 |  |  |  | 1

## F19-1-C
F19-1-C 个性贴花(30周年款, 彩晶桔车) DECAL KITS(30th ANNIVERSARY, CRYSTAL ORANGE VEHICLE)
Item No. | Parts Number | Parts Name(EN) | Parts Name(CN) | Qty | Specification | Remark(s) | Effective | MOQ | Alternative Parts
01 | 9CS0-190030-20000 | DECAL ASSY | 个性贴花总成 | 1 |  |  |  | 1
02 | 9CS0-190201-20000 | LH DECAL , FUEL TANK | 左油箱贴花 | 1 |  |  |  | 1
03 | 9CS0-190202-20000 | RH DECAL, FUEL TANK | 右油箱贴花 | 1 |  |  |  | 1
04 | 9CS0-190203-20000 | DECAL 1, LH SIDE COVER | 左边盖贴花1 | 1 |  |  |  | 1
05 | 9CS0-190204-20000 | DECAL 2, LH SIDE COVER | 左边盖贴花2 | 1 |  |  |  | 1
06 | 9CS0-190205-20000 | DECAL 3, LH SIDE COVER | 左边盖贴花3 | 1 |  |  |  | 1
07 | 9CS0-190206-20000 | DECAL 1, RH SIDE COVER | 右边盖贴花1 | 1 |  |  |  | 1
08 | 9CS0-190207-20000 | DECAL 2, RH SIDE COVER | 右边盖贴花2 | 1 |  |  |  | 1
09 | 9CS0-190208-20000 | DECAL 3, RH SIDE COVER | 右边盖贴花3 | 1 |  |  |  | 1
10 | 9CS0-190209 | LH LOWER DECAL, SEAT | 座垫左下部贴花 | 1 |  |  |  | 1
11 | 9CS0-190211 | RH LOWER DECAL, SEAT | 坐垫右下部贴花 | 1 |  |  |  | 1
12 | 9CS0-190212-20000 | LH DECAL 1, REAR FENDER | 后挡泥板左贴花1 | 1 |  |  |  | 1
13 | 9CS0-190213 | LH DECAL 2, REAR FENDER | 后挡泥板左贴花2 | 1 |  |  |  | 1
14 | 9CS0-190214-10000 | LH DECAL 3, REAR FENDER | 后挡泥板左贴花3 | 1 |  |  |  | 1
15 | 9CS0-190215-10000 | LH DECAL 4, REAR FENDER | 后挡泥板左贴花4 | 1 |  |  |  | 1
16 | 9CS0-190216-20000 | RH DECAL 1, REAR FENDER | 后挡泥板右贴花1 | 1 |  |  |  | 1
17 | 9CS0-190217 | RH DECAL 2, REAR FENDER | 后挡泥板右贴花2 | 1 |  |  |  | 1
18 | 9CS0-190218-10000 | RH DECAL 3, REAR FENDER | 后挡泥板右贴花3 | 1 |  |  |  | 1
19 | 9CS0-190219-10000 | RH DECAL 4, REAR FENDER | 后挡泥板右贴花4 | 1 |  |  |  | 1
20 | 9CS0-190221-20000 | LH DECAL 1, FRONT FENDER | 前挡泥板左贴花1 | 1 |  |  |  | 1
21 | 9CS0-190222-20000 | LH DECAL 2, FRONT FENDER | 前挡泥板左贴花2 | 1 |  |  |  | 1
22 | 9CS0-190223-20000 | LH DECAL 3, FRONT FENDER | 前挡泥板左贴花3 | 1 |  |  |  | 1
23 | 9CS0-190224-20000 | LH DECAL 4, FRONT FENDER | 前挡泥板左贴花4 | 1 |  |  |  | 1
24 | 9CS0-190225-20000 | LH DECAL 5, FRONT FENDER | 前挡泥板左贴花5 | 1 |  |  |  | 1
25 | 9CS0-190226-20000 | LH DECAL 6, FRONT FENDER | 前挡泥板左贴花6 | 1 |  |  |  | 1
26 | 9CS0-190227-20000 | LH DECAL 7, FRONT FENDER | 前挡泥板左贴花7 | 1 |  |  |  | 1
27 | 9CS0-190228-20000 | RH DECAL 1, FRONT FENDER | 前挡泥板右贴花1 | 1 |  |  |  | 1
28 | 9CS0-190229-20000 | RH DECAL 2, FRONT FENDER | 前挡泥板右贴花2 | 1 |  |  |  | 1
29 | 9CS0-190231-20000 | RH DECAL 3, FRONT FENDER | 前挡泥板右贴花3 | 1 |  |  |  | 1
30 | 9CS0-190232-20000 | RH DECAL 4, FRONT FENDER | 前挡泥板右贴花4 | 1 |  |  |  | 1
31 | 9CS0-190233-20000 | RH DECAL 5, FRONT FENDER | 前挡泥板右贴花5 | 1 |  |  |  | 1
32 | 9CS0-190234-20000 | RH DECAL 6, FRONT FENDER | 前挡泥板右贴花6 | 1 |  |  |  | 1
33 | 9CS0-190235-20000 | RH DECAL 7, FRONT FENDER | 前挡泥板右贴花7 | 1 |  |  |  | 1
34 | 9CS0-190236-20000 | CFMOTO STICKER | CFMOTO贴花 | 2 |  |  |  | 1
35 | 9CS0-190237-20000 | 4x4 DECAL | 4×4贴花 | 2 |  |  |  | 1
36 | 9CS0-190238-20000 | EPS DECAL | EPS贴花 | 2 |  |  |  | 1
37 | 9CS0-190239-20000 | MODEL DECAL | 型号贴花 | 2 |  |  |  | 1

## F19-1-D
F19-1-D 个性贴花(30周年款, 珠光粉色母蓝车) DECAL KITS(30th ANNIVERSARY, FOR INJECTED PEARL BLUE VEHICLE)
Item No. | Parts Number | Parts Name(EN) | Parts Name(CN) | Qty | Specification | Remark(s) | Effective | MOQ | Alternative Parts
01 | 9CS0-190030-30000 |  |  | 1 |  |  |  | 1
02 | 9CS0-190201-20000 | LH DECAL , FUEL TANK | 左油箱贴花 | 1 |  |  |  | 1
03 | 9CS0-190202-20000 | RH DECAL, FUEL TANK | 右油箱贴花 | 1 |  |  |  | 1
04 | 9CS0-190203-30000 | DECAL 1, LH SIDE COVER | 左边盖贴花1 | 1 |  |  |  | 1
05 | 9CS0-190204-30000 | DECAL 2, LH SIDE COVER | 左边盖贴花2 | 1 |  |  |  | 1
06 | 9CS0-190205-30000 | DECAL 3, LH SIDE COVER | 左边盖贴花3 | 1 |  |  |  | 1
07 | 9CS0-190206-30000 | DECAL 1, RH SIDE COVER | 右边盖贴花1 | 1 |  |  |  | 1
08 | 9CS0-190207-30000 | DECAL 2, RH SIDE COVER | 右边盖贴花2 | 1 |  |  |  | 1
09 | 9CS0-190208-30000 | DECAL 3, RH SIDE COVER | 右边盖贴花3 | 1 |  |  |  | 1
10 | 9CS0-190209 | LH LOWER DECAL, SEAT | 座垫左下部贴花 | 1 |  |  |  | 1
11 | 9CS0-190211 | RH LOWER DECAL, SEAT | 坐垫右下部贴花 | 1 |  |  |  | 1
12 | 9CS0-190212-30000 | LH DECAL 1, REAR FENDER | 后挡泥板左贴花1 | 1 |  |  |  | 1
13 | 9CS0-190213 | LH DECAL 2, REAR FENDER | 后挡泥板左贴花2 | 1 |  |  |  | 1
14 | 9CS0-190214-10000 | LH DECAL 3, REAR FENDER | 后挡泥板左贴花3 | 1 |  |  |  | 1
15 | 9CS0-190215-10000 | LH DECAL 4, REAR FENDER | 后挡泥板左贴花4 | 1 |  |  |  | 1
16 | 9CS0-190216-30000 | RH DECAL 1, REAR FENDER | 后挡泥板右贴花1 | 1 |  |  |  | 1
17 | 9CS0-190217 | RH DECAL 2, REAR FENDER | 后挡泥板右贴花2 | 1 |  |  |  | 1
18 | 9CS0-190218-10000 | RH DECAL 3, REAR FENDER | 后挡泥板右贴花3 | 1 |  |  |  | 1
19 | 9CS0-190219-10000 | RH DECAL 4, REAR FENDER | 后挡泥板右贴花4 | 1 |  |  |  | 1
20 | 9CS0-190221-30000 | LH DECAL 1, FRONT FENDER | 前挡泥板左贴花1 | 1 |  |  |  | 1
21 | 9CS0-190222-30000 | LH DECAL 2, FRONT FENDER | 前挡泥板左贴花2 | 1 |  |  |  | 1
22 | 9CS0-190223-30000 | LH DECAL 3, FRONT FENDER | 前挡泥板左贴花3 | 1 |  |  |  | 1
23 | 9CS0-190224-30000 | LH DECAL 4, FRONT FENDER | 前挡泥板左贴花4 | 1 |  |  |  | 1
24 | 9CS0-190225-30000 | LH DECAL 5, FRONT FENDER | 前挡泥板左贴花5 | 1 |  |  |  | 1
25 | 9CS0-190226-30000 | LH DECAL 6, FRONT FENDER | 前挡泥板左贴花6 | 1 |  |  |  | 1
26 | 9CS0-190227-30000 | LH DECAL 7, FRONT FENDER | 前挡泥板左贴花7 | 1 |  |  |  | 1
27 | 9CS0-190228-30000 | RH DECAL 1, FRONT FENDER | 前挡泥板右贴花1 | 1 |  |  |  | 1
28 | 9CS0-190229-30000 | RH DECAL 2, FRONT FENDER | 前挡泥板右贴花2 | 1 |  |  |  | 1
29 | 9CS0-190231-30000 | RH DECAL 3, FRONT FENDER | 前挡泥板右贴花3 | 1 |  |  |  | 1
30 | 9CS0-190232-30000 | RH DECAL 4, FRONT FENDER | 前挡泥板右贴花4 | 1 |  |  |  | 1
31 | 9CS0-190233-30000 | RH DECAL 5, FRONT FENDER | 前挡泥板右贴花5 | 1 |  |  |  | 1
32 | 9CS0-190234-30000 | RH DECAL 6, FRONT FENDER | 前挡泥板右贴花6 | 1 |  |  |  | 1
33 | 9CS0-190235-30000 | RH DECAL 7, FRONT FENDER | 前挡泥板右贴花7 | 1 |  |  |  | 1
34 | 9CS0-190236-20000 | CFMOTO STICKER | CFMOTO贴花 | 2 |  |  |  | 1
35 | 9CS0-190237-30000 | 4x4 DECAL | 4×4贴花 | 2 |  |  |  | 1
36 | 9CS0-190238-30000 | EPS DECAL | EPS贴花 | 2 |  |  |  | 1
37 | 9CS0-190239-30000 | MODEL DECAL | 型号贴花 | 2 |  |  |  | 1

## F19-1-E
F19-1-E 个性贴花(30周年款, 猎装枫叶迷彩车） DECAL KITS(30th ANNIVERSARY, FOR TRUE TIMBER CAMO VEHICLE)
Item No. | Parts Number | Parts Name(EN) | Parts Name(CN) | Qty | Specification | Remark(s) | Effective | MOQ | Alternative Parts
01 | 9CS0-190030-40000 | DECAL ASSY | 个性贴花总成 | 1 |  |  |  | 1
02 | 9CS0-190201-40000 | LH DECAL , FUEL TANK | 左油箱贴花 | 1 |  |  |  | 1
03 | 9CS0-190202-40000 | RH DECAL, FUEL TANK | 右油箱贴花 | 1 |  |  |  | 1
04 | 9CS0-190203-40000 | DECAL 1, LH SIDE COVER | 左边盖贴花1 | 1 |  |  |  | 1
05 | 9CS0-190204-40000 | DECAL 2, LH SIDE COVER | 左边盖贴花2 | 1 |  |  |  | 1
06 | 9CS0-190205-40000 | DECAL 3, LH SIDE COVER | 左边盖贴花3 | 1 |  |  |  | 1
07 | 9CS0-190206-40000 | DECAL 1, RH SIDE COVER | 右边盖贴花1 | 1 |  |  |  | 1
08 | 9CS0-190207-40000 | DECAL 2, RH SIDE COVER | 右边盖贴花2 | 1 |  |  |  | 1
09 | 9CS0-190208-40000 | DECAL 3, RH SIDE COVER | 右边盖贴花3 | 1 |  |  |  | 1
10 | 9CS0-190209-40000 | LOWER LH DECAL, SEAT | 座垫左下部贴花 | 1 |  |  |  | 1
11 | 9CS0-190211-40000 | LOWER RH DECAL, SEAT | 坐垫右下部贴花 | 1 |  |  |  | 1
12 | 9CS0-190212-40000 | LH DECAL 1, REAR FENDER | 后挡泥板左贴花1 | 1 |  |  |  | 1
13 | 9CS0-190213-40000 | LH DECAL 2, REAR FENDER | 后挡泥板左贴花2 | 1 |  |  |  | 1
14 | 9CS0-190216-40000 | RH DECAL 1, REAR FENDER | 后挡泥板右贴花1 | 1 |  |  |  | 1
15 | 9CS0-190217-40000 | RH DECAL 2, REAR FENDER | 后挡泥板右贴花2 | 1 |  |  |  | 1
16 | 9CS0-190221-40000 | LH DECAL 1, FRONT FENDER | 前挡泥板左贴花1 | 1 |  |  |  | 1
17 | 9CS0-190222-40000 | LH DECAL 2, FRONT FENDER | 前挡泥板左贴花2 | 1 |  |  |  | 1
18 | 9CS0-190223-40000 | LH DECAL 3,FRONT FENDER | 前挡泥板左贴花3 | 1 |  |  |  | 1
19 | 9CS0-190224-40000 | LH DECAL 4,FRONT FENDER | 前挡泥板左贴花4 | 1 |  |  |  | 1
20 | 9CS0-190225-40000 | LH DECAL 5,FRONT FENDER | 前挡泥板左贴花5 | 1 |  |  |  | 1
21 | 9CS0-190226-40000 | LH DECAL 6,FRONT FENDER | 前挡泥板左贴花6 | 1 |  |  |  | 1
22 | 9CS0-190227-40000 | LH DECAL 7,FRONT FENDER | 前挡泥板左贴花7 | 1 |  |  |  | 1
23 | 9CS0-190228-40000 | RH DECAL 1, FRONT FENDER | 前挡泥板右贴花1 | 1 |  |  |  | 1
24 | 9CS0-190229-40000 | RH DECAL 2, FRONT FENDER | 前挡泥板右贴花2 | 1 |  |  |  | 1
25 | 9CS0-190231-40000 | RH DECAL 3,FRONT FENDER | 前挡泥板右贴花3 | 1 |  |  |  | 1
26 | 9CS0-190232-40000 | RH DECAL 4,FRONT FENDER | 前挡泥板右贴花4 | 1 |  |  |  | 1
27 | 9CS0-190233-40000 | RH DECAL 5,FRONT FENDER | 前挡泥板右贴花5 | 1 |  |  |  | 1
28 | 9CS0-190234-40000 | RH DECAL 6,FRONT FENDER | 前挡泥板右贴花6 | 1 |  |  |  | 1
29 | 9CS0-190235-40000 | RH DECAL 7,FRONT FENDER | 前挡泥板右贴花7 | 1 |  |  |  | 1
30 | 9CS0-190236-40000 | CFMOTO STICKER | CFMOTO贴花 | 2 |  |  |  | 1
31 | 9CS0-190237-40000 | 4x4 DECAL | 4×4贴花 | 2 |  |  |  | 1
32 | 9CS0-190238-40000 | EPS DECAL | EPS贴花 | 2 |  |  |  | 1
33 | 9CS0-190239-40000 | MODEL DECAL | 型号贴花 | 2 |  |  |  | 1

## F19-1-F
F19-1-F 个性贴花(彩晶桔/皇室蓝) DECAL KITS(CRYSTAL ORANGE/ROYAL BLUE)
Item No. | Parts Number | Parts Name(EN) | Parts Name(CN) | Qty | Specification | Remark(s) | Effective | MOQ | Alternative Parts
01 | 9CS0-190050 |  |  | 1 |  |  |  | 1
02 | 9CS0-190101 | LH DECAL , FUEL TANK | 左油箱贴花 | 1 |  |  |  | 1
03 | 9CS0-190102 | RH DECAL, FUEL TANK | 右油箱贴花 | 1 |  |  |  | 1
04 | 9CS0-190103 | DECAL , RH SIDE COVER | 右边盖贴花 | 1 |  |  |  | 1
05 | 9CS0-190104 | EPS DECAL | EPS贴花 | 2 |  |  |  | 1
06 | 9CS0-190105 | MODEL DECAL | 型号贴花 | 2 |  |  |  | 1
07 | 9CS0-190106 | CFMOTO STICKER | CFMOTO贴花 | 2 |  |  |  | 1
08 | 9CS0-190109 | BRAND DECAL, ANNIVERSARY | 30周年品牌贴花 | 2 |  |  |  | 1

## F19-1-G
F19-1-G 个性贴花(星光黑） DECAL KITS(NEBULA BLACK)
Item No. | Parts Number | Parts Name(EN) | Parts Name(CN) | Qty | Specification | Remark(s) | Effective | MOQ | Alternative Parts
01 | 9CS0-190050-10000 |  |  | 1 |  |  |  | 1
02 | 9CS0-190101-10000 | LH DECAL , FUEL TANK | 左油箱贴花 | 1 |  |  |  | 1
03 | 9CS0-190102-10000 | RH DECAL, FUEL TANK | 右油箱贴花 | 1 |  |  |  | 1
04 | 9CS0-190103-10000 | DECAL , RH SIDE COVER | 右边盖贴花 | 1 |  |  |  | 1
05 | 9CS0-190104-10000 | EPS DECAL | EPS贴花 | 2 |  |  |  | 1
06 | 9CS0-190105 | MODEL DECAL | 型号贴花 | 2 |  |  |  | 1
07 | 9CS0-190106 | CFMOTO STICKER | CFMOTO贴花 | 2 |  |  |  | 1
08 | 9CS0-190109 | BRAND DECAL, ANNIVERSARY | 30周年品牌贴花 | 2 |  |  |  | 1

## F19-1-H
F19-1-H 个性贴花(电镀银） DECAL KITS(PAINTED ULTRA SILVER)
Item No. | Parts Number | Parts Name(EN) | Parts Name(CN) | Qty | Specification | Remark(s) | Effective | MOQ | Alternative Parts
01 | 9CS0-190050-20000 |  |  | 1 |  |  |  | 1
02 | 9CS0-190101-20000 | LH DECAL , FUEL TANK | 左油箱贴花 | 1 |  |  |  | 1
03 | 9CS0-190102-20000 | RH DECAL, FUEL TANK | 右油箱贴花 | 1 |  |  |  | 1
04 | 9CS0-190103-10000 | DECAL , RH SIDE COVER | 右边盖贴花 | 1 |  |  |  | 1
05 | 9CS0-190104-20000 | EPS DECAL | EPS贴花 | 2 |  |  |  | 1
06 | 9CS0-190105 | MODEL DECAL | 型号贴花 | 2 |  |  |  | 1
07 | 9CS0-190106 | CFMOTO STICKER | CFMOTO贴花 | 2 |  |  |  | 1
08 | 9CS0-190109 | BRAND DECAL, ANNIVERSARY | 30周年品牌贴花 | 2 |  |  |  | 1

## F19-1-I
F19-1-I 个性贴花(猎装枫叶迷彩） DECAL KITS(TRUE TIMBER CAMO)
Item No. | Parts Number | Parts Name(EN) | Parts Name(CN) | Qty | Specification | Remark(s) | Effective | MOQ | Alternative Parts
01 | 9CS0-190050-30000 |  |  | 1 |  |  |  | 1
02 | 9CS0-190101-30000 | LH DECAL , FUEL TANK | 左油箱贴花 | 1 |  |  |  | 1
03 | 9CS0-190102-30000 | RH DECAL, FUEL TANK | 右油箱贴花 | 1 |  |  |  | 1
04 | 9CS0-190103-30000 | DECAL , RH SIDE COVER | 右边盖贴花 | 1 |  |  |  | 1
05 | 9CS0-190104-30000 | EPS DECAL | EPS贴花 | 2 |  |  |  | 1
06 | 9CS0-190105 | MODEL DECAL | 型号贴花 | 2 |  |  |  | 1
07 | 9CS0-190106 | CFMOTO STICKER | CFMOTO贴花 | 2 |  |  |  | 1
08 | 9CS0-190107 | LH UPPER DECAL , FUEL TANK | 左油箱上部贴花 | 1 |  |  |  | 1
09 | 9CS0-190108 | RH UPPER DECAL, FUEL TANK | 右油箱上部贴花 | 1 |  |  |  | 1
10 | 9CS0-190109-10000 | BRAND DECAL, ANNIVERSARY | 30周年品牌贴花 | 2 |  |  |  | 1

## F19-2
F19-2 贴花（警告） DECAL KITS(WARNING)
Item No. | Parts Number | Parts Name(EN) | Parts Name(CN) | Qty | Specification | Remark(s) | Effective | MOQ | Alternative Parts
01 | 7020-190101 | WARNING DECAL, DRIVERS AGE | 驾驶员年龄警告贴花 | 1 |  |  |  | 1
02 | 7020-190103 | WARNING DECAL, PASSENGER | 乘员警告贴花 | 1 |  |  |  | 1
03 | 7020-190104 | DECAL, DRIVE WARNING | 驾驶警告贴花 | 1 |  |  |  | 1
04 | 9010-190002 | WARNING LABEL, 4WD OPERATION | 四驱行驶操作警告贴花 | 1 |  |  |  | 1
05 | 9010-190013 | INSTRUCTION LABEL, GEAR SHIFT | 换档操作说明贴花 | 1 |  |  |  | 1
06 | 901A-190014 | DECAL, SAFETY WARNING | 安全警告说明贴花 | 1 |  |  |  | 6
07 | 9CR6-190101 | INSTRUCTION DECAL, TIRE PRESSURE AND LOAD | 轮胎气压及负荷说明贴花 | 1 |  |  |  | 1
08 | 7020-190304 | INSTRUCTION LABEL, FRONT RACK LOAD | 前货架载货说明贴花 | 1 |  |  |  | 1
09 | 7020-190305 | INSTRUCTION DECAL, REAR RACK LOAD | 后货架载货说明贴花 | 1 |  |  |  | 1
10 | 905B-190413 | WARNING DECAL, ENGINE OIL | 发动机机油警告贴花 | 1 |  |  |  | 1
11 | 30902-0401320 | BLIND RIVET | 抽芯铆钉 | 2 | 4x13 |  |  | 6
12 | 9CS0-190003-10000 | LABEL, RELAY | 继电器标贴 | 1 |  |  |  | 1
13 | 9CR6-190311 | CVT LABEL | CVT标贴 | 1 |  |  |  | 1
14 | 9CS0-190011 | VIN PLATE | 车辆铭牌 | 1 |  |  |  | 1
15 | 9GQA-190201-10000 | WARNING LABEL, FUEL FILLING PORT | 加油口警告标贴 | 1 |  |  | 2018/07/16 | 1
16 | 9GQA-190202 | INSTRUCTION LABEL, TOWING | 拖挂说明标贴 | 1 |  |  |  | 1
17 | 9GQA-190203 | WARNING DECAL, FUEL FILLING PORT | 差速系统操作注意标贴 | 1 |  |  |  | 1

## F20-V1
F20-V1 随车工具 TOOLS
Item No. | Parts Number | Parts Name(EN) | Parts Name(CN) | Qty | Specification | Remark(s) | Effective | MOQ | Alternative Parts
01 | 8010-200300 | TOOLS | 随车工具 | 1 |  |  |  | 1
02 | 9010-203001 | ADJUSTING WRENCH, SHOCK ABSORBER | 减震器调节扳手 | 1 |  |  |  | 1
03 | 9010-203002 | SHIFTING WRENCH | 换档拉杆调节扳手 | 1 |  |  |  | 1
04 | TFQ002 | TIRE PRESSURE PEN | 胎压笔 | 1 |  |  |  | 1

## F20-V2
F20-V2 随车工具 TOOLS
Item No. | Parts Number | Parts Name(EN) | Parts Name(CN) | Qty | Specification | Remark(s) | Effective | MOQ | Alternative Parts
01 | 7000-200100 | TOOLS | 随车工具 | 1 |  |  | 2019/08/08 | 1 | 9DS#-200100-6000
01 | 9DS#-200100-6000 | TOOL KIT | 随车工具总成 | 1 |  |  | 2020/06/15 | 1 | 9AWV-200100-2E00
02 | 9010-203002 | SHIFTING WRENCH | 换档拉杆调节扳手 | 1 |  |  |  | 1
03 | 9010-203001 | ADJUSTING WRENCH, SHOCK ABSORBER | 减震器调节扳手 | 1 |  |  |  | 1
04 | TFQ002 | TIRE PRESSURE PEN | 胎压笔 | 1 |  |  |  | 1
05 | A000-200310 | WRENCH, SPARK PLUG | 火花塞套筒组件 | 1 |  |  | 2019/06/30 | 1

## F23
F23 保险杠（带反射器安装支架） BUMPER(WITH REFLECTOR MOUNTING BRACKETS)
Item No. | Parts Number | Parts Name(EN) | Parts Name(CN) | Qty | Specification | Remark(s) | Effective | MOQ | Alternative Parts
01 | 8010-000004 | BOLT M6x14 | 凸缘螺栓M6×14 | 2 | M6x14 |  |  | 6
02 | 9CR6-041043 | RH DAMPER | 右缓冲块 | 1 |  |  |  | 1
03 | 30006-080016810 | BOLT M8x16 | 螺栓 | 8 | M8x16 |  |  | 6
04 | 9CR6-041042 | LH DAMPER | 左缓冲块 | 1 |  |  |  | 1
05 | 9CR6-234000-2BB00 | STEEL BUMPER ASSY | 钢管保险杠焊接组合 | 1 | PLASTIC POWDER |  |  | 1
05 | 9CR6-232000-10000 | BUMPER ASSY | 保险杠焊接组合 | 1 | STAINLESS STEEL | STAINLESS STEEL |  | 1
06 | 30006-080020810 | BOLT M8x20 | 螺栓 | 2 | M8x20 |  |  | 6
07 | 9CR6-231000-10000 | FRONT BRACKET ASSY | 前支架焊接组合 | 1 |  |  |  | 1
08 | 30006-080025810 | BOLT | 螺栓 | 2 | M8x25 |  |  | 6
09 | 9CR6-230001 | PLUG, REAR BUMPER | 护杠堵头 | 2 |  |  |  | 1
10 | 9CR6-233000-20000 | REAR BUMPER ASSY | 后护杠焊接组合 | 1 |  | ORDINARY |  | 1
10 | 9CR6-233000-1B200 | REAR BUMPER | 后护杠焊接组合 | 1 | LOF |  |  | 1
11 | 30306-100112 | WASHER | 垫圈 | 2 | 10 |  |  | 6
12 | 5190-160220 | SIDE REFLECTOR | 侧反射器 | 2 | AMBER COLOR |  |  | 1 | 9DQV-160920-6000-M1

## F27
F27 前桥等速传动轴 FRONT CV SHAFT
Item No. | Parts Number | Parts Name(EN) | Parts Name(CN) | Qty | Specification | Remark(s) | Effective | MOQ | Alternative Parts
01 | 9GQ0-280150 | DUST BOOT KIT, FIXED END | 密封罩维修组件 | 4 |  |  |  | 1
02 | 9CRB-270200 | FRONT CV DRIVE SHAFT, RH | 前桥右等速半轴 | 1 |  |  |  | 1
03 | 9010-270203-00001 | WIRE CIRCLIP | 钢丝卡圈 | 1 |  |  |  | 6
04 | 9010-270112 | WIRE CIRCLIP | 钢丝卡圈 | 1 |  |  |  | 6 | 9010-280102-00001
05 | 9CRB-270100 | FRONT CV DRIVE SHAFT,LH | 前桥左等速半轴 | 1 |  |  |  | 1

## F28
F28 后桥等速传动轴 REAR CV SHAFT
Item No. | Parts Number | Parts Name(EN) | Parts Name(CN) | Qty | Specification | Remark(s) | Effective | MOQ | Alternative Parts
01 | 9GQ0-280150 | DUST BOOT KIT, FIXED END | 密封罩维修组件 | 4 |  |  |  | 1
02 | 9CRB-280200 | REAR CV DRIVE SHAFT,RH | 后桥右等速半轴 | 1 |  |  |  | 1
03 | 9010-270203-00001 | WIRE CIRCLIP | 钢丝卡圈 | 2 |  |  |  | 6
04 | 9CRB-280100 | REAR CV DRIVE SHAFT,LH | 后桥左等速半轴 | 1 |  |  |  | 1

## F30
F30 传动系统 DRIVETRAIN SYSTEM
Item No. | Parts Number | Parts Name(EN) | Parts Name(CN) | Qty | Specification | Remark(s) | Effective | MOQ | Alternative Parts
01 | 30204-102810 | NUT M10x1.25 | 螺母 | 4 | M10x1.25 |  |  | 6
02 | 30006-102090810 | BOLT M10x1.25x90 | 螺栓 | 1 | M10x1.25x90 |  |  | 6
03 | 30006-102025810 | BOLT M10x1.25x25 | 螺栓 | 2 | M10x1.25x25 |  |  | 6
04 | 0180-310000-1000 | FRONT GEAR CASE | 前桥总成 | 1 |  |  |  | 1 | 0180-310000-10001
04 | Q800-310000 | QDS0 FRONT GEAR CASE | QDS0前桥总成 | 1 |  |  |  | 1 | Q800-310000-00001
04 | 0180-310000-10001 | FRONT GEAR CASE | 前桥总成 | 1 |  |  | 2019/06/30 | 1
04 | Q800-310000-00001 | QDS0 FRONT GEAR CASE | QDS0前桥总成 | 1 |  |  | 2019/03/26 | 1
05 | 30601-108010 | CLAMP A8 | 环箍A8 | 2 | A8 |  |  | 6
06 | 9010-310001 | BREATHER HOSE, FRONT GEAR CASE | 前桥通气管 | 2 |  |  |  | 1
07 | 30306-080112 | WASHER | 垫圈 | 4 | 8 |  |  | 6
08 | 9010-290001 | BOLT M8x1x22 | 螺栓M8×1×22 | 4 | M8x1x22 |  |  | 6
09 | 9CR6-290100-00001 | FRONT DRIVE SHAFT | 前传动轴 | 1 |  |  |  | 1
10 | 30102-102020810 | SCREW M10x1.25x20 | 螺钉 | 4 | M10x1.25x20 |  |  | 6
11 | 7020-290130-10000 | UNIVERSAL JOINT Dia 25x64 | 十字轴总成 Ф25×64 | 2 | Dia 25x64 |  |  | 1
12 | 30800-02505 | CIRCLIP FOR HOLE A-D25 | 孔用弹性挡圈A型D25 | 8 | 25 |  |  | 6
13 | 9GQ0-290104 | BIG CLAMP | 大束环 | 1 |  |  |  | 1
14 | 9GQ0-290103-10000 | DUST BOOT | 直皮套 | 1 |  |  |  | 1
15 | 9GQ0-290102 | SMALL CLAMP | 小束环 | 1 |  |  |  | 1
16 | 9CRB-300110 | REAR CORE SHAFT | 后传动芯轴焊接组件 | 1 |  |  |  | 1
17 | 9CR6-300202 | BIG CLAMP | 大束环 | 1 |  |  |  | 1
18 | 9CR6-300203-10000 | DUST BOOT | 波纹套 | 1 |  |  |  | 1
19 | 9CR6-300204 | SMALL CLAMP | 小束环 | 1 |  |  |  | 1
20 | 30102-102025810 | SCREW M10x1.25x25 | 螺钉 | 4 | M10x1.25x25 |  |  | 6
21 | 9CR6-300206-10000 | DRIVE SLEEVE, REAR GEAR CASE | 后桥端驱动套 | 1 |  |  |  | 1
22 | 30006-102110110 | BOLT M10x1.25x110 | 螺栓 | 3 | M10x1.25x110 |  |  | 6
23 | Q820-330000 | REAR GEAR CASE ASSY | Q820后桥总成 | 1 |  |  |  | 1 | Q820-330000-00001
23 | Q820-330000-00001 | REAR GEAR CASE ASSY | 后桥总成 | 1 |  |  | 2019/6/11 | 1

## F31
F31 前桥 FRONT AXLE
Item No. | Parts Number | Parts Name(EN) | Parts Name(CN) | Qty | Specification | Remark(s) | Effective | MOQ | Alternative Parts
01 | Q800-310000 | QDS0 FRONT GEAR CASE | QDS0前桥总成 | 1 |  |  |  | 1 | Q800-310000-00001
01 | Q800-310000-00001 | QDS0 FRONT GEAR CASE | QDS0前桥总成 | 1 |  |  | 2019/03/26 | 1
02 | 0180-312004-0010 | NUT M14x1.5 | 前桥输入轴螺母 | 1 | M14x1.5 |  |  | 6
03 | 0180-312005-0050 | GASKET, FRONT GEAR CASE NUT | 前桥螺母垫片 | 1 |  |  |  | 6
04 | 0180-312006 | O-SEAL RING 14x6.8 | O形密封圈 | 1 | 14x6.8 |  |  | 2
05 | 0181-312007-0050 | COUPLER, FRONT GEAR CASE | 前桥输入连接盘 | 1 |  |  |  | 1
06 | 0180-312002 | OIL SEAL 48x65x9 | 油封 | 1 | 48x65x9 |  |  | 1
07 | 0181-312009 | BEARING RETAINER | 限位螺圈 | 1 |  |  |  | 1
08 | 30400-03502 | BEARING | 滚动轴承 | 2 | 6007 |  |  | 1
09 | 0180-310006-0004 | ADJUSTING WASHER | 调整垫片 | 1 | ADJUSTING WASHER 61x53x0.5 |  |  | 2
09 | 0180-310006-0002 | ADJUSTING WASHER | 调整垫片 | 1 | ADJUSTING WASHER 61x53x0.3 |  |  | 2
09 | 0180-310006-0003 | ADJUSTING WASHER | 调整垫片 | 1 | ADJUSTING WASHER 61x53x0.4 |  |  | 2
09 | 0180-310006 | ADJUSTING WASHER | 调整垫片 | 1 | ADJUSTING WASHER 61x53x0.1 |  |  | 2
09 | 0180-310006-0001 | ADJUSTING WASHER | 调整垫片 | 1 | ADJUSTING WASHER 61x53x0.2 |  |  | 2
09 | 0180-310006-0005 | ADJUSTING WASHER | 调整垫片 | 1 | ADJUSTING WASHER 61x53x1.0 |  |  | 2
10 | Q800-3100A0 | BEVEL GEAR ASSY, FRONT GEAR CASE | 前桥锥齿轮售后组件 | 1 |  |  |  | 1 | Q800-3100A0-00001
10 | Q800-3100A0-00001 | BEVEL GEAR ASSY, FRONT GEAR CASE | 前桥锥齿轮组合 | 1 |  |  | 2019/03/26 | 1
11 | 30499-01502 | BEARING | 滚动轴承 | 1 | F1512 |  |  | 1
12 | 0181-312001-00001 | FRONT GEAR CASE CASE COVER | 前桥箱盖 | 1 |  |  | 2018/06/12 | 1
13 | 0180-311001 | OIL SEAL 24x38x8 | 油封 | 2 | 24x38x8 |  |  | 1
14 | 0180-021008-0010 | BOLT M14x1.25x12 | 螺栓 | 1 | M14x1.25x12 |  |  | 6
15 | 0180-011006 | GASKET 14 | 垫片14 | 1 | 14 |  |  | 6
16 | 0010-060010 | WASHER 10 | 垫圈10 | 1 | 10 |  |  | 6
17 | 0180-312100 | DRAIN BOLT, MAGNETIC M10x1.25 | 磁性放油螺栓 | 1 | MAGNETIC M10x1.25 |  |  | 6
18 | Q800-313002-00001 | MOUNTING PLATE | 安装盘 | 1 |  |  | 2018/10/09 | 1
18 | Q800-313002 | MOUNTING PLATE | 安装盘 | 1 |  |  |  | 1 | Q800-313002-00001
19 | Q800-313005-00200 | GEAR WASHER | 齿轮垫片 | 1 | t=1.20 |  |  | 1 | Q800-313005-00100
19 | Q800-313005-00100 | GEAR WASHER | 齿轮垫片 | 1 | t=1.00 |  |  | 1
20 | 0180-313006-00001 | DRIVEN GEAR, DIFFERENTIAL | 差速器从动齿轮 | 1 |  |  |  | 1
21 | 30906-0503000 | PIN | 圆柱销 | 3 | 5x30 |  |  | 1
22 | 0180-313002-10000 | CENTER GEAR SHAFT, DIFFERENTIAL | 差速器中间齿轮轴 | 1 |  |  |  | 1
23 | 0181-313011 | WEARING RING | 减磨垫 | 2 |  |  |  | 2
24 | 0180-313003-00004 | CENTRAL GEAR, DIFFERENTIAL | 差速器中间齿轮 | 1 | SURFACE PEENING TREATMENT, THE INNER HOLE TOLERANCE INCREASING |  |  | 1
25 | Q820-333008 | CROSS BUSHING | 十字套 | 1 |  |  |  | 1
26 | Q800-313001 | PLANET GEAR SHAFT, SHORT | 短行星齿轮轴 | 1 |  |  |  | 1
27 | 0180-313001-00001 | DRIVE GEAR, DIFFERENTIAL | 差速器主动齿轮 | 6 |  |  |  | 1
28 | Q800-313003 | FRONT DIFFERENTIAL CASE | 差速器壳体 | 1 |  |  |  | 1
29 | 0181-313100-0010 | BOLT M10x1.25x22 | 组合螺栓 | 1 | M10x1.25x22 |  |  | 6
30 | 30499-06000 | BEARING | 滚动轴承 | 1 | 61912 |  |  | 1
31 | 0180-310004-0002 | ADJUSTING WASHER | 调整垫片 | 1 | ADJUSTING WASHER 83x71x0.3 |  |  | 2
31 | 0180-310004-0004 | ADJUSTING WASHER | 调整垫片 | 1 | ADJUSTING WASHER 83x71x0.5 |  |  | 2
31 | 0180-310004-0001 | ADJUSTING WASHER | 调整垫片 | 1 | ADJUSTING WASHER 83x71x0.2 |  |  | 2
31 | 0180-310004-0003 | ADJUSTING WASHER | 调整垫片 | 1 | ADJUSTING WASHER 83x71x0.4 |  |  | 2
31 | 0180-310004 | ADJUSTING WASHER | 调整垫片 | 1 | ADJUSTING WASHER 83x71x0.1 |  |  | 2
31 | 0180-310004-0005 | ADJUSTING WASHER | 调整垫片 | 1 | ADJUSTING WASHER 83x71x1.0 |  |  | 2
32 | 0180-310003-0050 | SPLINE BUSHING | 花键拨套 | 1 |  |  |  | 1
33 | 0180-311003-0050 | DRIVE CLUTCH COVER | 花键套 | 1 |  |  |  | 1
34 | 30800-06200 | CIRCLIP FOR HOLE 62 | 孔用弹性挡圈62 | 1 | 62 |  |  | 6
35 | 30400-03501 | BEARING | 滚动轴承 | 1 | 16007 |  |  | 1
36 | 0180-310005 | O-SEAL RING 141x2.4 | O形密封圈 | 1 | 141x2.4 |  |  | 2
37 | 0180-311002-1080 | CASE, FRONT GEAR CASE | 前桥箱体 | 1 |  |  |  | 1
38 | 0180-310100-0010 | BOLT M8x28 | 组合螺栓_M8×28_彩锌三价铬 | 6 | M8x28 |  |  | 6
39 | 0180-311004-0020 | JOINT, BREATHER HOSE | 通气管接头 | 1 |  |  |  | 1
40 | 30130-080010810 | SCREW M8x10 | 螺钉 | 1 | M8x10 |  |  | 6
41 | 0180-310002 | PIN SHAFT | 销轴 | 1 |  |  |  | 6
42 | 0180-315000 | RACK ASSY | 齿条组合 | 1 |  |  |  | 1
43 | 0180-310001 | O-SEAL RING 81.2x1.9 | O形密封圈 | 1 | 81.2x1.9 |  |  | 2
44 | Q830-314000 | MOTOR ASSY, FRONT GEAR CASE | 前桥电机总成 | 1 |  |  |  | 1
45 | 30102-080020810 | SCREW M8x20 | 螺钉 | 4 | M8x20 |  |  | 6

## F32
F32 换挡系统 GEAR SHIFTING
Item No. | Parts Number | Parts Name(EN) | Parts Name(CN) | Qty | Specification | Remark(s) | Effective | MOQ | Alternative Parts
01 | 9CR6-321000-00001 | GEARSHIFT ASSY | 排档机构组合 | 1 |  |  |  | 1
02 | 9CR6-321005-00001 | LIMITATOR, GEARSHIFT LEVER | 排档杆限位罩 | 1 |  |  |  | 1
03 | 8010-000004 | BOLT M6x14 | 凸缘螺栓M6×14 | 2 | M6x14 |  |  | 6
04 | 8030-040800 | NUT CLIP M6 | M6螺母夹 | 1 | M6 |  |  | 6 | 8030-040800-00001
05 | 9010-320009 | NYLON BUSHING | 尼龙衬套 | 2 |  |  |  | 1
06 | 9CR6-321001 | PIN SHAFT, GEARSHIFT LEVER | 排挡杆销轴 | 1 |  |  |  | 1 | 9CR6-321001-00001
06 | 9CR6-321001-00001 | PIN SHAFT, GEARSHIFT LEVER | 排挡杆销轴 | 1 |  |  | 2020/03/20 | 1
07 | 30006-080016810 | BOLT M8x16 | 螺栓 | 3 | M8x16 |  |  | 6
08 | 9CR6-321100 | BASE PLATE | 排挡底板焊接组合 | 1 |  |  |  | 1
09 | 9CR6-321003 | BUSHING, ARM | 排挡摇臂衬套 | 2 |  |  |  | 1
10 | 9CR6-321200 | GEARSHIFT ARM ASSY | 排挡摇臂焊接组合 | 1 |  |  |  | 1
11 | 30802-00804 |  |  | 1 |  |  |  | 1
12 | 9CR6-321300 | GEARSHIFT LEVER ASSY | 排挡杆组合 | 1 |  |  |  | 1 | 9CR6-321000-00001
13 | 9CR6-321002 | SPRING, GEARSHIFT LEVER | 排挡杆扭簧 | 1 |  |  |  | 1
14 | 30802-00605 | CIRCLIP 6 | 开口挡圈 | 1 | 6 |  |  | 6
15 | 9010-320400 | CABLE, PARKING LOCK | 锁止拉索组件 | 1 |  |  |  | 1 | 9GQ0-320400
16 | 9CR6-321301 | LOCK NUT, GEARSHIFT | 排档头锁紧螺母 | 1 | M8 |  |  | 1
17 | 9010-080202 | GEARSHIFT SPRING | 换档弹簧 | 1 |  |  |  | 1
18 | 30200-060810 | NUT M6 | 螺母 | 1 | M6 |  |  | 6
19 | 9CR6-321004 | ROD, GEARSHIFT | 排挡拉杆 | 1 |  |  |  | 1
20 | 30200-06084L | NUT | 左六角左旋螺母 | 1 | M6(COUNTER CLOCKWISE) |  |  | 1 | 30200-06082L
21 | 9010-320200-2000 | ROCKER, GEARSHIFT | 换档摇臂组合 | 1 |  |  |  | 1
22 | 0010-080013-0010 | BOLT M6x22 | 螺栓 | 1 | M6x22 |  |  | 6

## F33
F33 后桥 REAR AXLE
Item No. | Parts Number | Parts Name(EN) | Parts Name(CN) | Qty | Specification | Remark(s) | Effective | MOQ | Alternative Parts
01 | Q820-330000 | REAR GEAR CASE ASSY | Q820后桥总成 | 1 |  |  |  | 1 | Q820-330000-00001
01 | Q820-330000-00001 | REAR GEAR CASE ASSY | 后桥总成 | 1 |  |  | 2019/6/11 | 1
02 | 0GR0-062203 | BOLT M10x1.25x20 | 螺栓 | 1 | M10x1.25x20 |  |  | 6
03 | 0GR0-062204 | WASHER 10x27.5x4 | 垫圈 | 1 | 10x27.5x4 |  |  | 6
04 | Q850-331002 | COUPLER | 连接盘 | 1 |  |  |  | 1
05 | 0800-062205 | O-SEAL RING 25x2 | O形密封圈 | 1 | 25x2 |  |  | 2
06 | 0800-062204 | OIL SEAL 35x50x7 | 油封 | 1 | 35x50x7 |  |  | 1
07 | 30409-02500 | BEARING | 圆锥滚子轴承 | 1 | 33005(25x47x17) |  |  | 1
08 | 0110-060011-0010 | BOLT M8x28 | 螺栓 | 12 | M8x28 |  |  | 6 | 0JYA-062104
09 | Q830-311002-00001 | BEARING SEAT | 轴承座 | 1 |  |  | 2017/04/06 | 1
10 | Q830-310006-10000 | O-RING 55x2.5 | O形密封圈55×2.5 | 1 | 55x2.5 |  |  | 1
11 | Q830-310023-00100 | ADJUSTING WASHER T=0.20 | 安装距调整垫圈 | 1 | T=0.20 |  |  | 6
11 | Q830-310023-00200 | ADJUSTING WASHER T=0.30 | 安装距调整垫圈 | 1 | T=0.30 |  |  | 6
12 | Q830-311003-00100 | ADJUSTING WASHER 32x25.4 T=2.10 | 调整垫圈32×25.4 | 2 | T=2.10 |  |  | 6
12 | Q830-311003-00200 | ADJUSTING WASHER 32x25.4 T=2.20 | 调整垫圈32×25.4 | 2 | T=2.20 |  |  | 6
12 | Q830-311003-00300 | ADJUSTING WASHER 32x25.4 T=2.30 | 调整垫圈32×25.4 | 2 | T=2.30 |  |  | 6
12 | Q830-311003-00400 | ADJUSTING WASHER 32x25.4 T=2.40 | 调整垫圈32×25.4 | 2 | T=2.40 |  |  | 6
12 | Q830-311003-00500 | ADJUSTING WASHER 32x25.4 T=2.42 | 调整垫圈32×25.4 | 2 | T=2.42 |  |  | 6
12 | Q830-311003-00600 | ADJUSTING WASHER 32x25.4 T=2.44 | 调整垫圈32×25.4 | 2 | T=2.44 |  |  | 6
12 | Q830-311003-00700 | ADJUSTING WASHER 32x25.4 T=2.46 | 调整垫圈32×25.4 | 2 | T=2.46 |  |  | 6
12 | Q830-311003-00800 | ADJUSTING WASHER 32x25.4 T=2.48 | 调整垫圈32×25.4 | 2 | T=2.48 |  |  | 6
12 | Q830-311003-00900 | ADJUSTING WASHER 32x25.4 T=2.50 | 调整垫圈32×25.4 | 2 | T=2.50 |  |  | 6
12 | Q830-311003-01000 | ADJUSTING WASHER 32x25.4 T=2.60 | 调整垫圈32×25.4 | 2 | T=2.60 |  |  | 6
12 | Q830-311003-01100 | ADJUSTING WASHER 32x25.4 T=2.70 | 调整垫圈32×25.4 | 2 | T=2.70 |  |  | 6
12 | Q830-311003-01200 | ADJUSTING WASHER 32x25.4 T=2.80 | 调整垫圈32×25.4 | 2 | T=2.80 |  |  | 6
12 | Q830-311003-01300 | ADJUSTING WASHER 32x25.4 T=2.90 | 调整垫圈32×25.4 | 2 | T=2.90 |  |  | 6
12 | Q830-311003-01400 | ADJUSTING WASHER 32x25.4 T=3.00 | 调整垫圈32×25.4 | 2 | T=3.00 |  |  | 6
13 | 9CRB-082001 | CLIP, RH REAR PARKING CABLE | 右后驻车线夹 | 1 |  |  |  | 1
14 | 30409-03000 | BEARING | 圆锥滚子轴承 | 1 | 32006(30x55x17) |  |  | 1
15 | Q820-3300A0 | BEVEL GEAR ASSY, REAR GEAR CASE | 后桥锥齿轮组件 | 1 |  |  |  | 1 | Q820-3300B0
15 | Q820-3300B0 | BEVEL GEAR ASSY, REAR GEAR CASE | 后桥锥齿轮组件 | 1 |  |  | 2019/6/11 | 1
16 | 0181-313100-0010 | BOLT M10x1.25x22 | 组合螺栓 | 8 | M10x1.25x22 |  |  | 6
17 | Q820-330003-00100 | ADJUSTING WASHER 61x50.5 T=0.10 | 调整垫圈61×50.5 | 4 | T=0.10 |  |  | 1
17 | Q820-330003-00200 | ADJUSTING WASHER 61x50.5 T=0.30 | 调整垫圈61×50.5 | 4 | T=0.30 |  |  | 1
17 | Q820-330003-00300 | ADJUSTING WASHER 61x50.5 T=0.50 | 调整垫圈61×50.5 | 4 | T=0.50 |  |  | 1
17 | Q820-330003-00400 | ADJUSTING WASHER 61x50.5 T=0.90 | 调整垫圈61×50.5 | 4 | T=0.90 |  |  | 1
17 | Q820-330003-00500 | ADJUSTING WASHER 61x50.5 T=0.92 | 调整垫圈61×50.5 | 4 | T=0.92 |  |  | 1
17 | Q820-330003-00600 | ADJUSTING WASHER 61x50.5 T=0.94 | 调整垫圈61×50.5 | 4 | T=0.94 |  |  | 1
17 | Q820-330003-00700 | ADJUSTING WASHER 61x50.5 T=0.96 | 调整垫圈61×50.5 | 4 | T=0.96 |  |  | 1
17 | Q820-330003-00800 | ADJUSTING WASHER 61x50.5 T=0.98 | 调整垫圈61×50.5 | 4 | T=0.98 |  |  | 1
17 | Q820-330003-00900 | ADJUSTING WASHER 61x50.5 T=1.00 | 调整垫圈61×50.5 | 4 | T=1.00 |  |  | 1
18 | 30409-05000 | BEARING | 圆锥滚子轴承 | 2 |  |  |  | 1
19 | 0180-310005 | O-SEAL RING 141x2.4 | O形密封圈 | 1 | 141x2.4 |  |  | 2
20 | Q820-330002 | REAR GEAR CASE COVER | 后桥箱盖 | 1 |  |  |  | 1
21 | 0180-311001 | OIL SEAL 24x38x8 | 油封 | 2 | 24x38x8 |  |  | 1
22 | 0180-021008-0010 | BOLT M14x1.25x12 | 螺栓 | 1 | M14x1.25x12 |  |  | 6
23 | 0180-011006 | GASKET 14 | 垫片14 | 2 | 14 |  |  | 6
24 | 0180-311004-0020 | JOINT, BREATHER HOSE | 通气管接头 | 1 |  |  |  | 1
25 | Q820-330007-10000 | OIL BAFFLE | 挡油板 | 1 |  |  |  | 1
26 | 30105-040008410 | SCREW M4x8 | 螺钉 | 2 | M4x8 |  |  | 6
27 | Q820-333003-00100 | GASKET,SEMIAXIS GEAR | 半轴齿轮垫片 | 2 | T=1.0 |  |  | 1
27 | Q820-333003-00200 | GASKET,SEMIAXIS GEAR | 半轴齿轮垫片 | 2 | T=1.2 |  |  | 1
28 | Q820-333005 | PLANET GEAR SHAFT, SHORT | 短行星齿轮轴 | 2 |  |  |  | 1
29 | Q820-333007 | SHAFT GEAR, RH | 右半轴齿轮 | 1 |  |  |  | 1
30 | 0181-313011 | WEARING RING | 减磨垫 | 4 |  |  |  | 2
31 | 0180-313003-00004 | CENTRAL GEAR, DIFFERENTIAL | 差速器中间齿轮 | 4 | SURFACE PEENING TREATMENT, THE INNER HOLE TOLERANCE INCREASING |  |  | 1
32 | Q820-333006 | PLANET GEAR AXLE | 行星齿轮轴 | 1 |  |  |  | 1
33 | Q820-333008 | CROSS BUSHING | 十字套 | 1 |  |  |  | 1
34 | Q820-333001 | GEAR, LH SHAFT | 左半轴齿轮 | 1 |  |  |  | 1
35 | 30906-0503000 | PIN | 圆柱销 | 3 | 5x30 |  |  | 1
36 | Q820-333002-00001 | DIFFERENTIAL HOUSING | 差速器壳体 | 1 |  |  | 2017/11/09 | 1
37 | Q820-330006 | RECTANGLUAR SLEEVE | 矩形牙拨套 | 1 |  |  |  | 1
38 | 30800-06200 | CIRCLIP FOR HOLE 62 | 孔用弹性挡圈62 | 1 | 62 |  |  | 6
39 | 30400-03501 | BEARING | 滚动轴承 | 1 | 16007 |  |  | 1
40 | Q820-330001-00001 | REAR GEAR CASE | 后桥箱体 | 1 |  |  |  | 1
41 | 0180-332100 | OIL DRAIN BOLT M14x1.25x12, MAGNETIC | 磁性放油螺栓 | 1 | M14x1.25x12 |  |  | 6
42 | 0120-061000 | OIL SEAL 35x58x5 | 油封35×58×5 | 1 | 35x58x5 |  |  | 2
43 | Q830-310012-10000 | O-RING 67.5x2 | O形密封圈67.5×2 | 1 |  |  |  | 1
44 | Q820-330005 | SHIFT FORK | 拨叉 | 1 |  |  |  | 1
45 | Q830-310004 | RACK | 齿条 | 1 |  |  |  | 1
46 | Q830-314000 | MOTOR ASSY, FRONT GEAR CASE | 前桥电机总成 | 1 |  |  |  | 1
47 | 0010-023008-0010 | BOLT M6x18 | 螺栓 | 3 | M6x18 |  |  | 6 | 0010-023008-00001
48 | Q820-330004 | PIN SHAFT | 销轴 | 1 |  |  |  | 1
49 | 30130-080010810 | SCREW M8x10 | 螺钉 | 1 | M8x10 |  |  | 6
50 | 30306-080112 | WASHER | 垫圈 | 1 | 8 |  |  | 6

## F38-A-V1
F38-A-V1 说明书 OWNER'S MANUAL
Item No. | Parts Number | Parts Name(EN) | Parts Name(CN) | Qty | Specification | Remark(s) | Effective | MOQ | Alternative Parts
01 | 9CS0-380102 | OWNERS MANUAL | 说明书 | 1 | EU 168 |  |  | 1 | 9CS0-380102-10000
01 | 9CS0-380102-10000 | OWNERS MANUAL | 使用说明书 | 1 | EU 168 |  | 2018/12/21 | 1 | 9CS0-380102-20000

## F38-A-V2
F38-A-V2 说明书 OWNER'S MANUAL
Item No. | Parts Number | Parts Name(EN) | Parts Name(CN) | Qty | Specification | Remark(s) | Effective | MOQ | Alternative Parts
01 | 9CS0-380102-20000 | OWNERS MANUAL | 使用说明书 | 1 | EU 168 |  | 2019/07/05 | 1

## F38-B-V1
F38-B-V1 说明书(德语) OWNER'S MANUAL(German)
Item No. | Parts Number | Parts Name(EN) | Parts Name(CN) | Qty | Specification | Remark(s) | Effective | MOQ | Alternative Parts
01 | 9CRB-380104 | OWNERS MANUAL | 说明书 | 1 | EU 168, GERMAN |  |  | 1

## F38-B-V2
F38-B-V2 说明书(德语) OWNER'S MANUAL(German)
Item No. | Parts Number | Parts Name(EN) | Parts Name(CN) | Qty | Specification | Remark(s) | Effective | MOQ | Alternative Parts
01 | 9CRB-380104-10000 | OWNERS MANUAL | 说明书 | 1 | GERMAN |  | 2020/03/11 | 1

## F38-C
F38-C 警告说明(法国) OWNER'S MANUAL(FRENCH)
Item No. | Parts Number | Parts Name(EN) | Parts Name(CN) | Qty | Specification | Remark(s) | Effective | MOQ | Alternative Parts
01 | 9CS1-380104 | OWNERS MANUAL | 法国使用说明书_法国专用 | 1 | FOR FRANCE |  | 2019/06/30 | 1

## F40-V2
F40-V2 拖挂 TOWBAR
Item No. | Parts Number | Parts Name(EN) | Parts Name(CN) | Qty | Specification | Remark(s) | Effective | MOQ | Alternative Parts
01 | 5BW1-401310 | HITCH BALL | 拖挂球头组合 | 1 |  |  |  | 1 | 5BW1-401310-10000
02 | 5BW1-401200-20000 | TOWING TUBE | 拖车方管组合 | 1 |  |  | 2019/07/03 | 1
03 | 9010-400103 | PIN SHAFT | 支架专用销轴 | 1 |  |  |  | 1
04 | 9010-400102-10000 | COTTER PIN,BRACKET | 支架专用开口销 | 1 |  |  |  | 1

## F41-V1
F41-V1 空滤器组 AIR FILTER ASSY.
Item No. | Parts Number | Parts Name(EN) | Parts Name(CN) | Qty | Specification | Remark(s) | Effective | MOQ | Alternative Parts
01 | 01A0-110003 | CLAMP 67 | 卡箍67 | 2 |  |  |  | 1
02 | 0GS0-110001 | AIR OUTLET PIPE | 出气管 | 1 |  |  |  | 1
03 | 0GR0-110008 | CLAMP | 喉箍 | 1 |  |  |  | 1
04 | 0GR0-110003 | PIPE, AIR INTAKE | 进气管 | 1 |  |  |  | 1
05 | 0GS0-110002 | UPPER HOUSING, AIR FILTER | 空滤器上壳体 | 1 |  |  |  | 1
06 | 0GR0-110001-10000 | LOWER HOUSING, AIR FILTER | 空滤器下壳体 | 1 |  |  |  | 1
07 | 0180-110003 | CLASP | 卡扣 | 2 |  |  |  | 1
08 | 0800-112000-10000 | FILTER ELEMENT | 滤芯 | 1 | WITH BLUE SPONGE,MANUFACTURER:ZhongXiang |  |  | 1 | 0800-112000-20010
09 | 0120-110001 | CLAMP 64 | 卡箍64 | 1 | 64 |  |  | 1
10 | 0GR0-110004 | CONNECT PIPE, FILER ELEMENT | 滤芯连接管 | 1 |  |  |  | 1
11 | 0GR0-110006 | SEAL RING, AIR FILTER | 空滤器密封圈 | 1 |  |  |  | 1
12 | 30601-117010 | CLAMP A17 | 环箍 | 1 | A17 |  |  | 6
13 | 0180-110005 | OIL STORAGE HOSE | 储油管 | 1 |  |  |  | 1
14 | 0GR0-110007-10000 | BREATHER HOSE, CRANKCASE | 曲轴箱通气管 | 1 |  |  |  | 1 | 0GR0-110007-20000
15 | 30601-114010 | CLAMP A14 | 环箍 | 2 | A14 |  |  | 6
16 | 0GR0-110009 | BUSHING | 衬套 | 3 |  |  |  | 1
17 | 9CR6-042027 | HEAT INSULATOR, AIR FILTER | 空滤器隔热纸 | 1 |  |  |  | 1
18 | 0GS0-111000 | AIR FILTER SUB ASSY | 空滤器分总成 | 1 |  |  |  | 1 | 0GS0-111000-10000
19 | 0010-030002-0020 | BOLT M5x16 | 螺栓 | 2 | M5x16 |  |  | 6

## F41-V2
F41-V2 空滤器组 AIR FILTER ASSY.
Item No. | Parts Number | Parts Name(EN) | Parts Name(CN) | Qty | Specification | Remark(s) | Effective | MOQ | Alternative Parts
01 | 01A0-110003 | CLAMP 67 | 卡箍67 | 2 |  |  |  | 1
02 | 0GS0-110001-10000 | AIR OUTLET PIPE | 出气管 | 1 |  |  | 2019/06/22 | 1
03 | 0GR0-110008 | CLAMP | 喉箍 | 1 |  |  |  | 1
04 | 0GR0-110003 | PIPE, AIR INTAKE | 进气管 | 1 |  |  |  | 1
05 | 0GS0-110002 | UPPER HOUSING, AIR FILTER | 空滤器上壳体 | 1 |  |  |  | 1
06 | 0GR0-110001-20010 | LOWER HOUSING, AIR FILTER | 空滤器下壳体 | 1 | TJZHONGXIANG |  | 2019/06/22 | 1 | 0GR0-110001-20020
06 | 0GR0-110001-20020 | LOWER HOUSING, AIR FILTER | 空滤器下壳体 | 1 | HENGBO |  | 2019/06/22 | 1
07 | 0180-110003 | CLASP | 卡扣 | 2 |  |  |  | 1
08 | 0800-112000-10000 | FILTER ELEMENT | 滤芯 | 1 | WITH BLUE SPONGE,MANUFACTURER:ZhongXiang |  |  | 1 | 0800-112000-20010
09 | 0120-110001 | CLAMP 64 | 卡箍64 | 1 | 64 |  |  | 1
10 | 0GR0-110004 | CONNECT PIPE, FILER ELEMENT | 滤芯连接管 | 1 |  |  |  | 1
11 | 0GR0-110006 | SEAL RING, AIR FILTER | 空滤器密封圈 | 1 |  |  |  | 1
12 | 30601-117010 | CLAMP A17 | 环箍 | 1 | A17 |  |  | 6
13 | 0180-110005 | OIL STORAGE HOSE | 储油管 | 1 |  |  |  | 1
14 | 0GR0-110007-20000 | BREATHER HOSE, CRANKCASE | 曲轴箱通气管 | 1 |  |  | 2019/06/22 | 1 | 0GR0-110007-30000
15 | 30601-114010 | CLAMP A14 | 环箍 | 2 | A14 |  |  | 6
16 | 0GR0-110009 | BUSHING | 衬套 | 3 |  |  |  | 1
17 | 9CR6-042027 | HEAT INSULATOR, AIR FILTER | 空滤器隔热纸 | 1 |  |  |  | 1
18 | 0GS0-111000-10000 | AIR FILTER SUB ASSY | 空滤器分总成 | 1 |  |  | 2019/06/22 | 1 | 0GS0-111000-10001
19 | 0010-030002-0020 | BOLT M5x16 | 螺栓 | 2 | M5x16 |  |  | 6

## F41-V3
F41-V3 空滤器组 AIR FILTER ASSY.
Item No. | Parts Number | Parts Name(EN) | Parts Name(CN) | Qty | Specification | Remark(s) | Effective | MOQ | Alternative Parts
01 | 01A0-110003 | CLAMP 67 | 卡箍67 | 2 |  |  |  | 1
02 | 0GS0-110001-10000 | AIR OUTLET PIPE | 出气管 | 1 |  |  | 2019/06/22 | 1
03 | 0GR0-110008 | CLAMP | 喉箍 | 1 |  |  |  | 1
04 | 0GR0-110003 | PIPE, AIR INTAKE | 进气管 | 1 |  |  |  | 1
05 | 0GS0-110002-10000 | UPPER HOUSING, AIR FILTER | 空滤器上壳体 | 1 |  |  | 2019/07/01 | 1
06 | 0GR0-110001-20010 | LOWER HOUSING, AIR FILTER | 空滤器下壳体 | 1 | TJZHONGXIANG |  | 2019/06/22 | 1 | 0GR0-110001-20020
06 | 0GR0-110001-20020 | LOWER HOUSING, AIR FILTER | 空滤器下壳体 | 1 | HENGBO |  | 2019/06/22 | 1
07 | 0180-110003 | CLASP | 卡扣 | 2 |  |  |  | 1
08 | 0800-112000-10000 | FILTER ELEMENT | 滤芯 | 1 | WITH BLUE SPONGE,MANUFACTURER:ZhongXiang |  |  | 1 | 0800-112000-20010
08 | 0800-112000-10010 | FILTER ELEMENT | 滤芯 | 1 | WITH BLACK SPONGE,MANUFACTURER:HENGBO |  | 2019/10/25 | 1 | 0800-112000-20010
09 | 0120-110001 | CLAMP 64 | 卡箍64 | 1 | 64 |  |  | 1
10 | 0GR0-110004 | CONNECT PIPE, FILER ELEMENT | 滤芯连接管 | 1 |  |  |  | 1
11 | 0GR0-110006 | SEAL RING, AIR FILTER | 空滤器密封圈 | 1 |  |  |  | 1
12 | 30601-117010 | CLAMP A17 | 环箍 | 1 | A17 |  |  | 6
13 | 0180-110005 | OIL STORAGE HOSE | 储油管 | 1 |  |  |  | 1
14 | 0GR0-110007-20000 | BREATHER HOSE, CRANKCASE | 曲轴箱通气管 | 1 |  |  | 2019/06/22 | 1 | 0GR0-110007-30000
14 | 0GR0-110007-30000 | BREATHER HOSE, CRANKCASE | 曲轴箱通气管 | 1 |  |  | 2020/09/27 | 1
15 | 30601-114010 | CLAMP A14 | 环箍 | 2 | A14 |  |  | 6
16 | 0GR0-110009 | BUSHING | 衬套 | 3 |  |  |  | 1
17 | 9CR6-042027 | HEAT INSULATOR, AIR FILTER | 空滤器隔热纸 | 1 |  |  |  | 1
18 | 0GS0-111000-10000 | AIR FILTER SUB ASSY | 空滤器分总成 | 1 |  |  | 2019/06/22 | 1 | 0GS0-111000-10001
19 | 0010-030002-0020 | BOLT M5x16 | 螺栓 | 2 | M5x16 |  |  | 6

## E00
E00 191S发动机 191S ENGINE
Item No. | Parts Number | Parts Name(EN) | Parts Name(CN) | Qty | Specification | Remark(s) | Effective | MOQ | Alternative Parts
01 | 0GS0-CLB000-0840 | 191S LONG BLOCK | 191S LONG BLOCK | 1 | ORDINARY |  |  | 1
01 | 0GS0-DLB000-0840 | 191S LONG BLOCK | 191S LONG BLOCK | 1 | SUMITOMO PLUG |  |  | 1

## E01-1-V1
E01-1-V1 左曲轴箱组 LEFT CRANKCASE ASSY
Item No. | Parts Number | Parts Name(EN) | Parts Name(CN) | Qty | Specification | Remark(s) | Effective | MOQ | Alternative Parts
01 | 0040-012006-0010 | BOLT M8x50 | 螺栓M8×50 | 2 | M8X50 |  |  | 6
02 | 0010-090005-0010 | BOLT M6x16 | 螺栓 | 1 | M6x16 |  |  | 6
03 | 0GR0-011020 | SPEED SENSOR | 里程传感器 | 1 |  |  |  | 1
04 | 0010-080008 | DOWEL PIN Dia 8x14 | 定位销Φ8X14 | 3 | Dia 8x14 |  |  | 6
05 | 0GR0-011003 | BOLT M14x1.5x12 | 螺栓 | 2 | M14x1.5x12 |  |  | 1 | 0GR0-011003-00001
06 | 0180-011006 | GASKET 14 | 垫片14 | 2 | 14 |  |  | 6
07 | 0GR0-011100 | LH CRANKCASE ASSY | 左曲轴箱组件 | 1 |  |  |  | 1 | 0GR0-011100-00001
08 | 0010-011017-0010 | BOLT M6x60 | 螺栓 | 7 | M6x60 |  |  | 6
09 | 0010-021005 | DOWEL PIN Dia 10x14 | 定位销Φ10×14 | 3 | Dia 10x14 |  |  | 6
10 | 0GR0-011002 | OIL RAIL COVER PLATE | 油道盖板 | 1 |  |  |  | 1
11 | 0GR0-011004 | PAPER WASHER, OIL RAIL | 油道盖纸垫 | 1 |  |  |  | 1
12 | 30499-01700 | BEARING | 滚动轴承 | 1 | 17 |  |  | 1
13 | 30400-01704 | BEARING | 滚动轴承 | 1 | 17 |  |  | 1
14 | 30499-01500 | BEARING | 滚动轴承 | 1 | 6202 |  |  | 1
15 | 01A0-013005 | O-SEAL RING 13x2 | O形密封圈 | 1 | 13x2 |  |  | 2
16 | 0110-013030 | O-SEAL RING 18x3.55 | O形密封圈 | 1 | 18x3.55 |  |  | 2
17 | 0GR0-011005 | DIPSTICK, ENGINE OIL | 机油标尺 | 1 |  |  |  | 1
18 | 0010-023010-0010 | BOLT M6x20 | 螺栓 | 3 | M6x20 |  |  | 6
19 | 30105-060012410 | SCREW M6x12 | 螺钉 | 4 | M6x12 |  |  | 6
20 | 30400-02201 | BEARING | 滚动轴承 | 1 |  |  |  | 1
21 | 0GR0-011001 | PLATE, OIL STRAINER | 粗滤网盖 | 1 |  |  |  | 1
22 | 0110-013005-0010 | BOLT PLUG, OIL DRAIN M12x1.5x15 | 放油螺塞 | 1 | COLOR ZINC TRIVALENT CHROMIUM |  |  | 6 | 0110-013005-00001
23 | 0010-021014 | WASHER 12 | 垫圈12 | 1 | 12 |  |  | 2
24 | 0GR0-011010 | OIL STRAINER | 粗滤网 | 1 |  |  |  | 1
25 | 0800-014003 | O-SEAL RING 63x2.5 | O形密封圈 | 1 | 63x2.5 |  |  | 2
26 | 30502-010000N | O-RING | O形圈 | 1 | 10x1.8 |  |  | 6
27 | 0GR0-011102 | DUAL GEAR SHAFT, OIL PUMP | 机油泵双联齿轮轴 | 1 |  |  |  | 1
28 | 30406-00500 | ROLLER NEEDLE P5x11.8 | 滚针 | 2 | P5x11.8 |  |  | 6
29 | 0GR0-011103 | INTERMEDIATE GEAR SHAFT, REVERSE | 倒档过渡齿轮轴 | 1 |  |  |  | 1

## E01-1-V2
E01-1-V2 左曲轴箱组 LEFT CRANKCASE ASSY
Item No. | Parts Number | Parts Name(EN) | Parts Name(CN) | Qty | Specification | Remark(s) | Effective | MOQ | Alternative Parts
01 | 0040-012006-0010 | BOLT M8x50 | 螺栓M8×50 | 2 | M8X50 |  |  | 6
02 | 0010-090005-0010 | BOLT M6x16 | 螺栓 | 1 | M6x16 |  |  | 6
03 | 0GR0-011020 | SPEED SENSOR | 里程传感器 | 1 |  |  |  | 1
04 | 0010-080008 | DOWEL PIN Dia 8x14 | 定位销Φ8X14 | 3 | Dia 8x14 |  |  | 6
05 | 0GR0-011003 | BOLT M14x1.5x12 | 螺栓 | 2 | M14x1.5x12 |  |  | 1 | 0GR0-011003-00001
06 | 0180-011006 | GASKET 14 | 垫片14 | 2 | 14 |  |  | 6
07 | 0GR0-011100 | LH CRANKCASE ASSY | 左曲轴箱组件 | 1 |  |  |  | 1 | 0GR0-011100-00001
08 | 0010-011017-0010 | BOLT M6x60 | 螺栓 | 7 | M6x60 |  |  | 6
09 | 0010-021005 | DOWEL PIN Dia 10x14 | 定位销Φ10×14 | 3 | Dia 10x14 |  |  | 6
10 | 0GR0-011002 | OIL RAIL COVER PLATE | 油道盖板 | 1 |  |  |  | 1
11 | 0GR0-011004 | PAPER WASHER, OIL RAIL | 油道盖纸垫 | 1 |  |  |  | 1
12 | 30499-01700 | BEARING | 滚动轴承 | 1 | 17 |  |  | 1
13 | 30400-01704 | BEARING | 滚动轴承 | 1 | 17 |  |  | 1
14 | 30499-01500 | BEARING | 滚动轴承 | 1 | 6202 |  |  | 1
15 | 01A0-013005 | O-SEAL RING 13x2 | O形密封圈 | 1 | 13x2 |  |  | 2
16 | 0110-013030 | O-SEAL RING 18x3.55 | O形密封圈 | 1 | 18x3.55 |  |  | 2
17 | 0GR0-011005 | DIPSTICK, ENGINE OIL | 机油标尺 | 1 |  |  |  | 1
18 | 0010-023010-0010 | BOLT M6x20 | 螺栓 | 3 | M6x20 |  |  | 6
19 | 30105-060012410 | SCREW M6x12 | 螺钉 | 4 | M6x12 |  |  | 6
20 | 30400-02201 | BEARING | 滚动轴承 | 1 |  |  |  | 1
21 | 0GR0-011001 | PLATE, OIL STRAINER | 粗滤网盖 | 1 |  |  |  | 1
22 | 0110-013005-0010 | BOLT PLUG, OIL DRAIN M12x1.5x15 | 放油螺塞 | 1 | COLOR ZINC TRIVALENT CHROMIUM |  |  | 6 | 0110-013005-00001
23 | 0010-021014 | WASHER 12 | 垫圈12 | 1 | 12 |  |  | 2
24 | 0GR0-011010 | OIL STRAINER | 粗滤网 | 1 |  |  |  | 1
25 | 0800-014003 | O-SEAL RING 63x2.5 | O形密封圈 | 1 | 63x2.5 |  |  | 2
26 | 30502-010000N | O-RING | O形圈 | 1 | 10x1.8 |  |  | 6
27 | 0GR0-011102 | DUAL GEAR SHAFT, OIL PUMP | 机油泵双联齿轮轴 | 1 |  |  |  | 1
28 | 30406-00500 | ROLLER NEEDLE P5x11.8 | 滚针 | 2 | P5x11.8 |  |  | 6
29 | 0GR0-011103 | INTERMEDIATE GEAR SHAFT, REVERSE | 倒档过渡齿轮轴 | 1 |  |  |  | 1
30 | 0800-011102-0001 | PLAIN BEARING 1 | 主轴瓦Ⅰ | 1 | RED@THIN |  |  | 1 | 0800-011102-00011
30 | 0800-011102-0002 | PLAIN BEARING 1 | 主轴瓦Ⅰ | 1 | BLUE@THICK |  |  | 1 | 0800-011102-00021
31 | 0800-011103-0001 | PLAIN BEARING 2 | 主轴瓦Ⅱ | 1 | RED@THIN |  |  | 1 | 0800-011103-00011
31 | 0800-011103-0002 | PLAIN BEARING 2 | 主轴瓦Ⅱ | 1 | BLUE@THICK |  |  | 1 | 0800-011103-00021
32 | 0800-0111A0 | PLAIN BEARING KIT, MAIN SHAFT | 主轴瓦组合 | 1 | RED |  |  | 1
32 | 0800-0111B0 | PLAIN BEARING KIT, MAIN SHAFT | 主轴瓦组合 | 1 | BLUE |  |  | 1

## E01-2-V1
E01-2-V1 右曲轴箱组 RIGHT CRANKCASE ASSY
Item No. | Parts Number | Parts Name(EN) | Parts Name(CN) | Qty | Specification | Remark(s) | Effective | MOQ | Alternative Parts
01 | 0GR0-012100-10000 | RH CRANKCASE ASSY | 右曲轴箱组件 | 1 |  |  |  | 1
02 | 0180-012006 | OIL SEAL 30x45x7 | 油封 | 1 | 30x45x7 |  |  | 1 | 0180-012006-00001
03 | 30499-03000 | BEARING | 滚动轴承 | 1 | 5206 |  |  | 1
04 | 30400-01704 | BEARING | 滚动轴承 | 1 | 17 |  |  | 1
05 | 0800-011007 | CHAIN GUARD | 链条护卡 | 1 |  |  |  | 1
06 | 0010-090005-0010 | BOLT M6x16 | 螺栓 | 2 | M6x16 |  |  | 6
07 | 0800-012200-1000 | GEAR SENSOR ASSY | 档位传感器 | 1 | SUMITOMO PLUG |  |  | 1
07 | 0800-012200 | GEAR SENSOR ASSY | 档位传感器 | 1 | ORDINARY |  |  | 1
08 | 0180-023002 | O-SEAL RING 24x2.5 | O形密封圈24×2.5 | 1 | 24x2.5 |  |  | 2
09 | 0010-013010-0010 | BOLT M6x50 | 螺栓 | 8 | M6x50 |  |  | 6
10 | 0800-012400 | OIL PRESSURE SWITCH | 机油压力开关 | 1 |  |  |  | 1
11 | 0010-060010 | WASHER 10 | 垫圈10 | 1 | 10 |  |  | 6
12 | 0040-012006-0010 | BOLT M8x50 | 螺栓M8×50 | 2 | M8X50 |  |  | 6
13 | 30400-02201 | BEARING | 滚动轴承 | 1 |  |  |  | 1
14 | 0180-014010 | WIRE CLAMP | 线夹组合 | 1 |  |  |  | 6
15 | 01A0-011003 | NOZZLE | 喷嘴 | 1 |  |  |  | 1
16 | 0800-012401 | ADAPTOR CABLE, OIL PRESSURE SWITCH | 机油压力开关转接线 | 1 |  |  |  | 1

## E01-2-V2
E01-2-V2 右曲轴箱组 RIGHT CRANKCASE ASSY
Item No. | Parts Number | Parts Name(EN) | Parts Name(CN) | Qty | Specification | Remark(s) | Effective | MOQ | Alternative Parts
01 | 0GR0-012100-10000 | RH CRANKCASE ASSY | 右曲轴箱组件 | 1 |  |  |  | 1
02 | 0180-012006 | OIL SEAL 30x45x7 | 油封 | 1 | 30x45x7 |  |  | 1 | 0180-012006-00001
02 | 0180-012006-00001 | OIL SEAL 30X45X8 | 油封 | 1 |  |  | 2020/05/24 | 1
03 | 30499-03000 | BEARING | 滚动轴承 | 1 | 5206 |  |  | 1
04 | 30400-01704 | BEARING | 滚动轴承 | 1 | 17 |  |  | 1
05 | 0800-011007 | CHAIN GUARD | 链条护卡 | 1 |  |  |  | 1
06 | 0010-090005-0010 | BOLT M6x16 | 螺栓 | 2 | M6x16 |  |  | 6
07 | 0800-012200 | GEAR SENSOR ASSY | 档位传感器 | 1 | ORDINARY |  |  | 1
07 | 0800-012200-1000 | GEAR SENSOR ASSY | 档位传感器 | 1 | SUMITOMO PLUG |  |  | 1
08 | 0180-023002 | O-SEAL RING 24x2.5 | O形密封圈24×2.5 | 1 | 24x2.5 |  |  | 2
09 | 0010-013010-0010 | BOLT M6x50 | 螺栓 | 8 | M6x50 |  |  | 6
10 | 0800-012400 | OIL PRESSURE SWITCH | 机油压力开关 | 1 |  |  | 2018/09/28 | 1
11 | 0010-060010 | WASHER 10 | 垫圈10 | 1 | 10 |  |  | 6
12 | 0040-012006-0010 | BOLT M8x50 | 螺栓M8×50 | 2 | M8X50 |  |  | 6
13 | 30400-02201 | BEARING | 滚动轴承 | 1 |  |  |  | 1
14 | 0180-014010 | WIRE CLAMP | 线夹组合 | 1 |  |  |  | 6
15 | 01A0-011003 | NOZZLE | 喷嘴 | 1 |  |  |  | 1
16 | 0800-012401 | ADAPTOR CABLE, OIL PRESSURE SWITCH | 机油压力开关转接线 | 1 |  |  | 2018/09/28 | 1
17 | 0800-011102-0001 | PLAIN BEARING 1 | 主轴瓦Ⅰ | 1 | RED@THIN |  |  | 1 | 0800-011102-00011
17 | 0800-011102-0002 | PLAIN BEARING 1 | 主轴瓦Ⅰ | 1 | BLUE@THICK |  |  | 1 | 0800-011102-00021
18 | 0800-011103-0001 | PLAIN BEARING 2 | 主轴瓦Ⅱ | 1 | RED@THIN |  |  | 1 | 0800-011103-00011
18 | 0800-011103-0002 | PLAIN BEARING 2 | 主轴瓦Ⅱ | 1 | BLUE@THICK |  |  | 1 | 0800-011103-00021
19 | 0800-0111A0 | PLAIN BEARING KIT, MAIN SHAFT | 主轴瓦组合 | 1 | RED |  |  | 1
19 | 0800-0111B0 | PLAIN BEARING KIT, MAIN SHAFT | 主轴瓦组合 | 1 | BLUE |  |  | 1

## E01-3-V1
E01-3-V1 CVT箱组 CVT CASE ASSY.
Item No. | Parts Number | Parts Name(EN) | Parts Name(CN) | Qty | Specification | Remark(s) | Effective | MOQ | Alternative Parts
01 | 0GR0-013100-10000 | CVT CASE ASSY | CVT箱体组合 | 1 |  |  |  | 1 | 0GR0-013100-10001
02 | 0800-021100 | BOLT ASSY. CYLINDER HEAD COVER | 气缸盖罩螺栓组件 | 8 |  |  |  | 1
03 | 0GR0-013003 | SEAL RING, CVT COVER | CVT箱盖密封圈 | 1 |  |  |  | 1
04 | 0010-060012-0010 | BOLT M6x30 | 螺栓 | 4 | M6x30 |  |  | 6
05 | 0GR0-013001-10000 | PAPER GASKET, CVT CASE | CVT箱体纸垫 | 1 |  |  |  | 1 | 0GR0-013001-20000
06 | 0GR0-013010 | CVT WIND GUARD ASSY | CVT挡风板组件 | 1 |  |  |  | 1
07 | 0010-021019-0010 | BOLT M6x12 | 螺栓 | 4 | M6x12 |  |  | 6
08 | 0JY0-013103 | OIL SEAL 32X55X10 | 油封 | 1 | 32X55X10 |  |  | 1
09 | 0010-080008 | DOWEL PIN Dia 8x14 | 定位销Φ8X14 | 2 | Dia 8x14 |  |  | 6
10 | 0GR0-013300-20000 | COVER, CVT CASE | CVT箱盖组合 | 1 |  |  |  | 1
11 | 0010-013009-0010 | BOLT M6x40 | 螺栓 | 7 | M6x40 |  |  | 6
12 | 0010-060009 | WASHER 6 | 垫圈6 | 1 | 6 |  |  | 6
13 | 0800-012002 | GASKET(2), CVT CASE | CVT箱体垫片_2 | 1 |  |  |  | 1
14 | 0010-023010-0010 | BOLT M6x20 | 螺栓 | 4 | M6x20 |  |  | 6
15 | 0800-021101-1000 | BOLT, CYLINDER HEAD COVER | 气缸盖罩螺栓 | 8 |  |  |  | 1 | 0800-021101-10001
16 | 0800-021102 | RUBBER WASHER | 橡胶垫 | 8 |  |  |  | 1
17 | 0800-021103 | CAP, RUBBER WASHER | 橡胶垫帽 | 8 |  |  |  | 1
18 | 30110-480160010 | SELF-TAPPING SCREW ST4.8x16 | 自攻螺钉 | 9 | ST4.8x16 |  |  | 6
19 | 01A0-012010 | SCREW | 螺钉 | 1 |  |  |  | 1 | 01A0-012010-00001
20 | 0GR0-013302 | REAR HEAT INSULATION COVER | 后隔热罩 | 1 |  |  |  | 1
21 | 0GR0-013002-20000 | COVER, CVT CASE | CVT箱盖 | 1 |  |  |  | 1
22 | 0GR0-013301-10000 | FRONT HEAT INSULATION COVER | 前隔热罩 | 1 |  |  |  | 1
23 | 0GR0-013012 | BUSHING | 衬套 | 3 |  |  |  | 1

## E01-3-V2
E01-3-V2 CVT箱组 CVT CASE ASSY.
Item No. | Parts Number | Parts Name(EN) | Parts Name(CN) | Qty | Specification | Remark(s) | Effective | MOQ | Alternative Parts
01 | 0GR0-013100-10000 | CVT CASE ASSY | CVT箱体组合 | 1 |  |  |  | 1 | 0GR0-013100-10001
01 | 0GR0-013100-10001 | CVT CASE ASSY | CVT箱体组合 | 1 |  |  | 2019/08/26 | 1
02 | 0800-021100 | BOLT ASSY. CYLINDER HEAD COVER | 气缸盖罩螺栓组件 | 8 |  |  |  | 1
02 | 0800-021100-10000 | BOLT ASSY. CYLINDER HEAD COVER | 气缸盖罩螺栓组件 | 8 |  |  | 2019/08/16 | 1
03 | 0GR0-013003 | SEAL RING, CVT COVER | CVT箱盖密封圈 | 1 |  |  |  | 1
04 | 0010-060012-0010 | BOLT M6x30 | 螺栓 | 4 | M6x30 |  |  | 6
05 | 0GR0-013001-10000 | PAPER GASKET, CVT CASE | CVT箱体纸垫 | 1 |  |  |  | 1 | 0GR0-013001-20000
06 | 0GR0-013010 | CVT WIND GUARD ASSY | CVT挡风板组件 | 1 |  |  |  | 1
07 | 0010-021019-0010 | BOLT M6x12 | 螺栓 | 4 | M6x12 |  |  | 6
08 | 0JY0-013103 | OIL SEAL 32X55X10 | 油封 | 1 | 32X55X10 |  |  | 1
09 | 0010-080008 | DOWEL PIN Dia 8x14 | 定位销Φ8X14 | 2 | Dia 8x14 |  |  | 6
10 | 0GR0-013300-20000 | COVER, CVT CASE | CVT箱盖组合 | 1 |  |  |  | 1
11 | 0010-013009-0010 | BOLT M6x40 | 螺栓 | 7 | M6x40 |  |  | 6
12 | 0010-060009 | WASHER 6 | 垫圈6 | 1 | 6 |  |  | 6
13 | 0800-012002 | GASKET(2), CVT CASE | CVT箱体垫片_2 | 1 |  |  |  | 1
14 | 0010-023010-0010 | BOLT M6x20 | 螺栓 | 4 | M6x20 |  |  | 6
15 | 0800-021101-1000 | BOLT, CYLINDER HEAD COVER | 气缸盖罩螺栓 | 8 |  |  |  | 1 | 0800-021101-10001
16 | 0800-021102 | RUBBER WASHER | 橡胶垫 | 8 |  |  |  | 1
17 | 0800-021103 | CAP, RUBBER WASHER | 橡胶垫帽 | 8 |  |  |  | 1
18 | 30110-480160010 | SELF-TAPPING SCREW ST4.8x16 | 自攻螺钉 | 9 | ST4.8x16 |  |  | 6
19 | 01A0-012010 | SCREW | 螺钉 | 1 |  |  |  | 1 | 01A0-012010-00001
20 | 0GR0-013302 | REAR HEAT INSULATION COVER | 后隔热罩 | 1 |  |  |  | 1
21 | 0GR0-013002-20000 | COVER, CVT CASE | CVT箱盖 | 1 |  |  |  | 1
22 | 0GR0-013301-10000 | FRONT HEAT INSULATION COVER | 前隔热罩 | 1 |  |  |  | 1
23 | 0GR0-013012 | BUSHING | 衬套 | 3 |  |  |  | 1
24 | 0JY0-013102-00010 | PLAIN BEARING, CVT | CVT箱轴瓦 | 2 | RED |  |  | 1 | 0JY0-013102-00011
24 | 0JY0-013102-00020 | PLAIN BEARING, CVT | CVT箱轴瓦 | 2 | BLUE |  |  | 1 | 0JY0-013102-00021

## E01-4
E01-4 左曲轴箱盖组 LEFT CRANKCASE COVER ASSY.
Item No. | Parts Number | Parts Name(EN) | Parts Name(CN) | Qty | Specification | Remark(s) | Effective | MOQ | Alternative Parts
01 | 0010-080010-0010 | BOLT M6x10 | 螺栓 | 1 | M6x10 |  |  | 6
02 | 0GR0-014005 | PLATE | 压线板 | 1 |  |  |  | 1
03 | 0GR0-014001-10000 | CRANKCASE COVER, LH | 左曲轴箱盖 | 1 |  |  |  | 1
04 | 0GR0-014002 | PAPER GASKET, LH CRANKCASE COVER | 左曲轴箱盖垫片 | 1 |  |  |  | 1 | 0GR0-014002-10000
05 | 0010-023008-0010 | BOLT M6x18 | 螺栓 | 3 | M6x18 |  |  | 6 | 0010-023008-00001
06 | 0A70-011005 | BOLT M6x75 | 螺栓 | 2 | M6x75 |  |  | 6 | 0A70-011005-00001
07 | 0010-013009-0010 | BOLT M6x40 | 螺栓 | 16 | M6x40 |  |  | 6
08 | 0GRA-014001 | PLUG | 堵盖 | 1 | SUZUKI RED |  |  | 1
09 | 0GRA-014003 | O-SEAL RING 48x2.5 | O形密封圈 | 1 |  |  |  | 1
10 | 0800-014100-1000 | RPM SENSOR | 转速传感器 | 1 | SUMITOMO PLUG |  |  | 1
10 | 0800-014100 | RPM SENSOR | 转速传感器 | 1 | ORDINARY |  |  | 1
11 | 0010-090005-0010 | BOLT M6x16 | 螺栓 | 4 | M6x16 |  |  | 6
12 | 30400-02800 | BEARING | 滚动轴承 | 1 |  |  |  | 1
13 | 0GRA-014002 | SHAFT SLEEVE | 轴套 | 1 |  |  |  | 1
14 | 0800-011300-0004 | OIL FILTER ELEMENT | 机油滤芯 | 1 |  |  |  | 1
15 | 0800-014003 | O-SEAL RING 63x2.5 | O形密封圈 | 1 | 63x2.5 |  |  | 2
16 | 0800-014002 | FILTER CAP | 滤清器盖 | 1 |  |  |  | 1 | 0800-014002-00001
17 | 3120015 | STEEL BALL | 钢球 | 1 |  |  |  | 1
18 | 0700-012603-1000 | SPRING, RELIEF VALVE | 限压阀弹簧 | 1 |  |  |  | 1
19 | 0GR0-014003 | SCREW PLUG, RELIEF VALVE | 限压阀螺塞 | 1 |  |  |  | 1
20 | 0180-332004 | O-SEAL RING 19x2.5 | O形密封圈 | 1 | 19x2.5 |  |  | 2
21 | 0180-014010 | WIRE CLAMP | 线夹组合 | 3 |  |  |  | 6
22 | 0800-014013 | OVERFLOW HOSE | 贮液管 | 1 |  |  |  | 1
23 | 01A0-022102 | PIPE JOINT | 管接头 | 1 |  |  |  | 1
24 | 0180-092001-0050 | BOLT M10x40 | 螺栓 | 1 | M10x40 |  |  | 1 | 0180-092001-00001
25 | 018A-180004 | GASKET 10.2x28x3 | 垫片 | 1 | 10.2x28x3 |  |  | 6
26 | 0010-013006-0010 | JOINT, BREATHER HOSE | 通气管接头 | 1 |  |  |  | 1

## E02-1
E02-1 汽缸盖罩组 CYLINDER HEAD COVER ASSY
Item No. | Parts Number | Parts Name(EN) | Parts Name(CN) | Qty | Specification | Remark(s) | Effective | MOQ | Alternative Parts
01 | 0800-021002-00001 | SEAL RING, CYLINDER HEAD COVER | 气缸盖罩密封圈 | 1 |  |  |  | 1
02 | 0800-021001 | CYLINDER HEAD COVER | 气缸盖罩 | 1 |  |  |  | 1
03 | 0800-021102 | RUBBER WASHER | 橡胶垫 | 4 |  |  |  | 1
03 | 0800-021102-10000 | RUBBER WASHER | 橡胶垫 | 4 |  |  | 2019/07/04 | 1
04 | 0800-021103 | CAP, RUBBER WASHER | 橡胶垫帽 | 4 |  |  |  | 1
05 | 0800-021101-1000 | BOLT, CYLINDER HEAD COVER | 气缸盖罩螺栓 | 4 |  |  |  | 1 | 0800-021101-10001

## E02-2
E02-2 汽缸盖组 CYLINDER HEAD ASSY.
Item No. | Parts Number | Parts Name(EN) | Parts Name(CN) | Qty | Specification | Remark(s) | Effective | MOQ | Alternative Parts
01 | 0800-022007 | UPPER SEAT, VALVE SPRING | 气门弹簧上座 | 4 |  |  |  | 1
02 | 0800-022016 | LOCK CLIP, VALVE | 气门锁夹 | 8 |  |  |  | 1
03 | 0010-022500 | SEAL RING, VALVE STEM | 气门杆密封圈组件 | 4 |  |  |  | 2 | 0010-022500-10000
03 | 0010-022500-10000 | SEAL RING, VALVE STEM | 气门杆密封圈组件 | 4 |  |  | 2019/08/19 | 2
04 | 0800-022006 | SPRING, VALVE | 气门弹簧 | 4 |  |  |  | 1 | 0800-022006-10000
05 | 0800-022008 | LOWER SEAT, VALVE SPRING | 气门弹簧下座 | 4 |  |  |  | 1
06 | 0800-022005 | VALVE, EXHAUST | 排气门 | 2 |  |  |  | 1
07 | 0800-022001 | ROCKER ARM SHAFT | 摇臂轴 | 2 |  |  |  | 1
08 | 0800-022002 | WASHER 12.3x18.5x0.5 | 垫圈 | 4 | 12.3x18.5x0.5 |  |  | 1
09 | 0800-022506 | ADJUST NUT, VALVE CLEARANCE | 气门间隙调整螺母 | 4 |  |  |  | 1
10 | 0800-022510 | ADJUST SCREW, VALVE CLEARANCE | 气门间隙调整螺钉组件 | 4 |  |  |  | 1
11 | 0800-022600-20000 | ROCKER ARM ASSY, AIR EXHAUST | 排气摇臂组件 | 1 |  |  |  | 1
12 | 0800-022300 | BUSHING, EXHAUST PIPE | 排气管衬垫组件 | 1 |  |  |  | 1
13 | 0800-022500-20000 | ROCKER ARM ASSY, AIR INTAKE | 进气摇臂组件 | 1 |  |  |  | 1
14 | 0GR0-022002 | BOLT M6X132 | 螺栓 | 2 | M6X132 |  |  | 6 | 0GR0-022002-00001
15 | 0GR0-022001-10000 | BOLT,CYLINDER | 气缸螺栓 | 4 |  |  |  | 6
16 | 0800-022800 | SPARK PLUG | 火花塞组件 | 1 |  |  |  | 1
17 | 0800-022004 | VALVE, INTAKE | 进气门 | 2 |  |  |  | 1
18 | 0800-022015-00001 | SCREW PLUG M12x1.5 | 螺塞_M12×1.5 | 1 |  |  |  | 6
19 | 0800-022014 | WASHER 12.2x18x1.5 | 垫圈 | 2 | 12.2x18x1.5 |  |  | 1
20 | 0180-013208-0010 | BOLT M6x45 | 螺栓 | 2 | M6x45 |  |  | 6
21 | 30132-480130030 | SELF-TAPPING SCREW ST4.8x13 | 螺钉 | 1 | ST4.8x13 |  |  | 6
21 | 30138-550160050 | SCREW | 螺钉 | 1 |  |  | 2019/12/25 | 1
22 | 0800-022011 | WASHER 5.3x11x1.5 | 垫圈 | 1 | 5.3x11x1.5 |  |  | 1
23 | 0800-022013 | THERMOSTAT CAP | 恒温器盖 | 1 |  |  |  | 1 | 0800-022013-10000
23 | 0800-022013-10000 | THERMOSTAT CAP | 恒温器盖 | 1 |  |  | 2019/12/25 | 1
24 | 0010-022802 | SEAL RING | 密封圈 | 1 |  |  |  | 2
25 | 0800-022700 | THERMOSTAT | 恒温器 | 1 |  |  |  | 1
26 | 0GR0-022003 | SEAT, THERMOSTAT | 恒温器座 | 1 |  |  |  | 1
27 | 30502-028000N | O-RING | O形圈 | 1 | 28x2.65 |  |  | 2
28 | 018B-022810 | WATER TEMPERATURE SENSOR | 水温传感器 | 1 |  |  |  | 1
29 | 0800-025002 | SEAL RING, MANIFOLD | 进气管密封圈 | 1 |  |  |  | 1
30 | 0GR0-022900 | INJECTOR SEAT | 喷油器座 | 1 |  |  |  | 1
31 | 01A0-110005 | CLAMP 57 | 卡箍57 | 1 |  |  |  | 1
32 | 0130-011114-0010 | BOLT M8x25 | 螺栓 | 2 | M8x25 |  |  | 6
33 | 0GS0-022100 | CYLINDER HEAD ASSY | 气缸盖组件 | 1 |  |  |  | 1 | 0GS0-022100-00001
33 | 0GS0-022100-00001 | CYLINDER HEAD ASSY. | 气缸盖组件 | 1 |  |  | 2019/08/19 | 1 | 0GS0-022100-10001
34 | 0800-022200 | GASKET, CYLINDER HEAD | 气缸盖垫片 | 1 |  |  |  | 1 | 0800-022200-00002
35 | 0180-022003-00001 | STUD M8x42 | 双头螺柱 | 2 |  |  | 2019/04/01 | 1
36 | 0010-011700-0010 | FLANGE NUT M8 | 止退螺母M8 | 2 | M8 |  |  | 6
37 | 0GS0-022000 | CYLINDER HEAD SUB ASSY | 气缸盖分总成 | 1 |  |  |  | 1 | 0GS0-022000-00001
37 | 0GS0-022000-00001 | CYLINDER HEAD SUB ASSY | 气缸盖分总成 | 1 |  |  |  | 1

## E02-3
E02-3 汽缸体组 CYLINDER BODY ASSY.
Item No. | Parts Number | Parts Name(EN) | Parts Name(CN) | Qty | Specification | Remark(s) | Effective | MOQ | Alternative Parts
01 | 30406-00500 | ROLLER NEEDLE P5x11.8 | 滚针 | 2 | P5x11.8 |  |  | 6
02 | 0GS0-023100-00020 | CYLINDER BODY ASSY | 气缸体组合 | 1 | 2 GROUP | Ⅱ组 |  | 1 | 0GS0-023100-10020
02 | 0GS0-023100-00010 | CYLINDER BODY ASSY | 气缸体组合 | 1 | 1 GROUP | Ⅰ组 |  | 1 | 0GS0-023100-10010
03 | 0GR0-023400 | TENSIONER | 张紧器组件 | 1 |  |  |  | 1 | 0GR0-023400-00001
04 | 0010-021017-0010 | BOLT M6x25 | 螺栓 | 2 | M6x25 |  |  | 6
05 | 0180-023003 | GASKET, TENSIONER | 张紧器密封垫 | 1 |  |  |  | 2
06 | 0GR0-023001 | GASKET, CYLINDER BODY | 气缸纸垫 | 1 |  |  |  | 1
07 | 0GR0-023300 | UPPERGUIDE, CHAIN | 导链板 | 1 |  |  |  | 1
08 | 0GR0-023200 | TENSION PLATE | 张紧板 | 1 |  |  |  | 1
09 | 0700-024008 | PIN SHAFT | 螺纹销轴 | 1 |  |  |  | 1 | 0700-024008-00001
10 | 0040-014001 | CROSS SCREW | 十字槽盘头螺钉 | 1 |  |  |  | 1
11 | 0180-023201 | O-RING 8.2x1.9 | O形圈 | 1 |  |  |  | 1 | 0700-011202

## E02-4
E02-4 凸轮轴组 CAMSHAFT OF CYLINDER ASSY.
Item No. | Parts Number | Parts Name(EN) | Parts Name(CN) | Qty | Specification | Remark(s) | Effective | MOQ | Alternative Parts
01 | 0GR0-024100 | TIMING CHAIN | 正时链条 | 1 |  |  |  | 1
02 | 0GR0-024003 | BOLT M8x32 | 螺栓 | 1 | M8x32 |  |  | 1 | 0GR0-024003-00001
03 | 0GR0-024200-10000 | STARTER DECOMPRESSOER | 起动减压组合 | 1 |  |  |  | 1
04 | 0010-021019-0010 | BOLT M6x12 | 螺栓 | 1 | M6x12 |  |  | 6
05 | 0800-024004 | HOLDING STRIP, CAMSHAFT | 凸轮轴定位板 | 1 |  |  |  | 1 | 0800-024004-10000
05 | 0800-024004-10000 | HOLDING STRIP, CAMSHAFT | 凸轮轴定位板 | 1 |  |  | 2019/01/07 | 1
06 | 30004-060010130 | BOLT M6x10 | 螺栓 | 2 | M6x10 |  |  | 6 | 30004-060010150
07 | 0GR0-024002 | TIMING DRIVEN SPROCKET | 正时从动链轮 | 1 |  |  |  | 1
08 | 0GS0-0240A0 | CAMSHAFT ASSY | 凸轮轴组合 | 1 |  |  |  | 1

## E03
E03 磁电机组 MAGNETO ASSY.
Item No. | Parts Number | Parts Name(EN) | Parts Name(CN) | Qty | Specification | Remark(s) | Effective | MOQ | Alternative Parts
01 | 0GS0-031000 | MAGNETO ROTOR | 磁电机转子组合 | 1 |  |  |  | 1
02 | 0GRB-032000-10000 | MAGNETO STATOR | 磁电机定子组合 | 1 | HIGH POWER, LONGER LINE |  |  | 1
03 | 0180-030001-0090 | BOLT M6x30 | 螺栓 | 3 | M6x30 |  |  | 6 | 0180-030001-00001

## E04-V1
E04-V1 曲柄连杆活塞组 CRANKSHAFT & CONNECTING ROD & PISTON ASSY.
Item No. | Parts Number | Parts Name(EN) | Parts Name(CN) | Qty | Specification | Remark(s) | Effective | MOQ | Alternative Parts
01 | 0JYA-0400B0 | PISTON RING ASSY | 活塞环组合 | 1 | SUPPLIERS:ATG |  | 2018/08/01 | 1 | 0800-0400A0
01 | 0800-0400A0 | PISTON RING ASSY | 活塞环组合 | 1 | SUPPLIERS:DY |  |  | 1
02 | 0GS0-040001-00010 | PISTON | 活塞 | 1 | GROUP 1 | Ⅰ组 |  | 1 | 0GS0-040001-00011
02 | 0GS0-040001-00020 | PISTON | 活塞 | 1 | GROUP 2 | Ⅱ组 |  | 1 | 0GS0-040001-00021
03 | 0800-040002 | PISTON PIN | 活塞销 | 1 |  |  |  | 1
04 | 0800-040005 | CIRCLIP, PISTON PIN | 活塞销挡圈 | 2 |  |  |  | 2
05 | 0GS0-041000 | CRANKSHAFT ASSEMBLY | 曲柄连杆分总成 | 1 |  |  |  | 1 | 0GS0-041000-10010,0GS0-160000-00020
06 | 0180-040007 | WOODRUFF KEY | 半圆键 | 1 |  |  |  | 1
07 | 0GS0-160000 | BALANCE SHAFT ASSY | 平衡轴总成 | 1 |  |  |  | 1

## E04-V2
E04-V2 曲柄连杆活塞组 CRANKSHAFT & CONNECTING ROD & PISTON ASSY.
Item No. | Parts Number | Parts Name(EN) | Parts Name(CN) | Qty | Specification | Remark(s) | Effective | MOQ | Alternative Parts
01 | 0JYA-0400B0 | PISTON RING ASSY | 活塞环组合 | 1 | SUPPLIERS:ATG |  | 2018/08/01 | 1 | 0800-0400A0
01 | 0800-0400A0 | PISTON RING ASSY | 活塞环组合 | 1 | SUPPLIERS:DY |  |  | 1
02 | 0GS0-040001-00010 | PISTON | 活塞 | 1 | GROUP 1 | Ⅰ组 |  | 1 | 0GS0-040001-00011
02 | 0GS0-040001-00020 | PISTON | 活塞 | 1 | GROUP 2 | Ⅱ组 |  | 1 | 0GS0-040001-00021
03 | 0800-040002 | PISTON PIN | 活塞销 | 1 |  |  |  | 1
04 | 0800-040005 | CIRCLIP, PISTON PIN | 活塞销挡圈 | 2 |  |  |  | 2
05 | 0GS0-041000-10010 | CRANKSHAFT ASSEMBLY | 曲柄连杆分总成 | 1 | COPPER BEARING@MARK A@MATCHED WITH MARK B BALANCER SHAFT ASSY | MATCHED WITH 0GS0-160000-00020 | 2019/06/22 | 1 | 0GS0-041000-10011
05 | 0GS0-041000-10020 | CRANKSHAFT ASSEMBLY | 曲柄连杆分总成 | 1 | COPPER BEARING@MARK B@MATCHED WITH MARK A BALANCER SHAFT ASSY | MATCHED WITH 0GS0-160000-00010 | 2019/06/22 | 1 | 0GS0-041000-10021
06 | 0180-040007 | WOODRUFF KEY | 半圆键 | 1 |  |  |  | 1
07 | 0GS0-160000-00010 | BALANCE SHAFT ASSY | 平衡轴总成 | 1 | A | MATCHED WITH 0GS0-041000-10020 | 2019/06/22 | 1 | 0GS0-160000-00011
07 | 0GS0-160000-00020 | BALANCE SHAFT ASSY | 平衡轴总成 | 1 | B | MATCHED WITH 0GS0-041000-10010 | 2019/06/22 | 1 | 0GS0-160000-00021

## E05
E05 离合器、CVT总成 CLUTCH & CVT ASSY.
Item No. | Parts Number | Parts Name(EN) | Parts Name(CN) | Qty | Specification | Remark(s) | Effective | MOQ | Alternative Parts
01 | 0GS0-051000-00011 | DRIVE PULLEY ASSY | 主动轮组合 | 1 |  | WITH 10g WEIGHT ROLLER |  | 1 | 0GS0-051000-10010
01 | 0GS0-051000-00030 | DRIVE PULLEY ASSY. | 主动轮组合 | 1 |  | WITH 16g WEIGHT ROLLER, FOR EU168 | 2019/08/17 | 1 | 0GS0-051000-00031
02 | 0JY0-050001-00001 | BOLT, DRIVE PULLEY | 主动轮螺栓 | 1 |  |  |  | 1
03 | 0GR0-052000 | DRIVEN PULLEY | 从动轮组合 | 1 |  |  |  | 1
04 | 0180-055000-0004 | DRIVE BELT | 齿形传动带 | 1 | MITSUBOSHI |  |  | 1
04 | 0180-055000-0003 | DRIVE BELT | 齿形传动带 | 1 | BANDO |  |  | 1
04 | 0180-055000-0005 | DRIVE BELT | 齿形传动带 | 1 | CARLISLE |  | 2019/7/3 | 1
05 | 0GR0-050001-00001 | ADJUSTING WASHER | 调整垫片 | 1 |  |  |  | 1
06 | 0GR0-051005 | NYLON PROTECTOR, WEIGHT ROLLER | 离心块尼龙护套 | 6 | CVtech |  |  | 6
07 | 0GS0-051002 | WEIGHT ROLLER | 离心块 | 6 | 10g |  |  | 1
07 | 0GR0-051004-20000 | WEIGHT ROLLER | 离心块 | 6 | 16g |  |  | 3
08 | 0JYA-051004-10000 | NYLON PARTS, THRUST DISC | 推力盘尼龙滑件 | 3 |  |  |  | 1
09 | 0GS0-051001 | SPRING, DRIVE PULLEY | 主动轮弹簧 | 1 |  | 10g |  | 1
09 | 0JY0-051002 | SPRING,DRIVE PULLEY | 主动轮弹簧 | 1 | CVtech | 16g |  | 1
10 | 0JYA-051013-10000 | NUT, DRIVE PULLEY | 主动轮锁紧螺母 | 1 | CVtech |  |  | 1 | 0JYA-051013-10001
11 | 0GR0-052002 | CAM PLATE | 凸轮盘 | 1 | CVtech |  |  | 1
12 | 0JYA-051006-10000 | THRUST COLLAR | 模具件推力盘 | 1 | CVtech |  |  | 1
13 | 0JYA-051100 | MOVING PLATE ASSY, DRIVE PULLEY | 主动滑动轮组件 | 1 | CVtech |  |  | 1
14 | 0GR0-051011 | STEEL WASHER | 钢垫圈 | 1 | CVtech |  |  | 1
15 | 0GR0-051009-10000 | NYLON WASHER | 尼龙垫圈 | 1 |  |  |  | 1
16 | 0GS0-051200 | DRIVE FIXED PULLEY ASSY | 主动固定轮组件 | 1 |  |  |  | 1
17 | 0GR0-051300 | OVERRIDING CLUTCH | 超越离合器组件 | 1 |  |  |  | 1
18 | 0GR0-051001 | SPRING SEAT | 弹簧座 | 1 | CVtech |  |  | 1
19 | 0GR0-052100 | DRIVEN FIXED PULLEY ASSY | 从动固定轮组件 | 1 | CVtech |  |  | 1
20 | 0GR0-052003 | TAPER KEY | 楔键 | 1 | CVtech |  |  | 1
21 | 0GR0-052004 | CIRCLIP | 挡圈 | 1 | CVtech |  |  | 1
22 | 0GR0-052200 | DRIVEN SLIDING PULLEY ASSY | 从动滑动轮组件 | 1 |  |  |  | 1
23 | 0GR0-052001 | SPRING, DRIVEN PULLEY | 从动轮弹簧 | 1 | CVtech |  |  | 1
24 | 0GR0-052005 | NYLON BLOCK | 尼龙滑块 | 3 | CVtech |  |  | 1
25 | 0GR0-052006 | SCREW | 盘头螺钉 | 3 | CVtech |  |  | 1

## E06-1
E06-1 换挡变速总成（1） TRANSMISSION SYSTEM(1)
Item No. | Parts Number | Parts Name(EN) | Parts Name(CN) | Qty | Specification | Remark(s) | Effective | MOQ | Alternative Parts
01 | 0GR0-061001 | SECONDARY SHAFT, DRIVE | 传动副轴 | 1 |  |  |  | 1
02 | 0800-061002 | WASHER 17.5x32x1 | 垫圈 | 1 | 17.5x32x1 |  |  | 6
03 | 0180-061012 | GASKET 20.5x30x1.5 | 垫片 | 3 | 20.5x30x1.5 |  |  | 1
04 | 0GR0-061200 | DRIVEN GEAR, LOW RANGE | 从动低挡齿轮组件 | 1 |  |  |  | 1
05 | 0GR0-061006-10000 | SLIDE GEAR | 高低挡滑动套 | 1 |  |  |  | 1
06 | 0180-061007-0050 | CIRCLIP 25 | 弹性挡圈 25 | 4 | 25 |  |  | 2
07 | 0GR0-060100 | NEEDLE BEARING 20x25x12 | 滚针轴承 | 4 | 20X25X12 |  |  | 1
08 | 0GR0-061005 | GEAR, HIGHRANGE | 高挡齿轮 | 1 |  |  |  | 1
09 | 0GR0-061004 | DRIVE GEAR, COUNTER | 输出主动齿轮 | 1 |  |  |  | 1 | 0GR0-061004-00001
10 | 0GR0-061008 | WASHER | 花键垫片 | 3 |  |  |  | 1
11 | 0GR0-061003 | GEAR, REVERSE | 倒挡齿轮 | 1 |  |  |  | 1
12 | 0GR0-061009-00001 | WASHER 25x34x1.5 | 垫圈 | 1 | 25x34x1.5 |  |  | 6
13 | 0GR0-061002 | GEAR, PARKING | 驻车齿轮 | 1 |  |  |  | 1
14 | 0GR0-060001 | MAIN SHAFT | 传动主轴 | 1 |  |  |  | 1
15 | 0JY0-060001-00001 | NUT, MAIN DRIVE SHAFT | 主传动轴螺母 | 1 |  |  |  | 1 | 0JY0-060001-00002
16 | 0GR0-060002 | REVERSE GEAR | 倒挡过渡齿轮 | 1 |  |  |  | 1
17 | 30801-02005 | CIRCLIPS FOR SHAFT 20 | 轴用弹性挡圈 | 1 | 20 |  |  | 1

## E06-2
E06-2 换挡变速系统（2） TRANSMISSION SYSTEM(2)
Item No. | Parts Number | Parts Name(EN) | Parts Name(CN) | Qty | Specification | Remark(s) | Effective | MOQ | Alternative Parts
01 | 0180-062101 | DRIVE BEVEL GEAR SHAFT | 主动锥齿轮轴 | 1 |  |  |  | 1
02 | 0180-061007-0050 | CIRCLIP 25 | 弹性挡圈 25 | 2 | 25 |  |  | 2
03 | 0180-062102-00001 | OUTPUT DRIVEN GEAR | 输出从动齿轮 | 1 |  |  |  | 1
04 | 0180-062103-10000 | BEARING SEAT, DRIVE BEVEL GEAR | 主动锥齿轮轴承座 | 1 |  |  |  | 1
05 | 30499-02501 | BEARING | 滚动轴承 | 1 | 25 |  |  | 1
06 | 0180-062104-0010 | LIMITATOR, BEARING | 轴承限位片（主动） | 2 |  |  |  | 1
07 | 30124-080025810 | SCREW M8x25 | 螺钉 | 4 | M8x25 |  |  | 6
08 | 0110-060011-0010 | BOLT M8x28 | 螺栓 | 8 | M8x28 |  |  | 6 | 0JYA-062104
09 | 0180-062105-0004 | ADJUSTING WASHER, DRIVE SHAFT GEAR | 主动轴齿轮调节垫片 | 1 | t=0.35 |  |  | 1
09 | 0180-062105-0003 | ADJUSTING WASHER, DRIVE SHAFT GEAR | 主动轴齿轮调节垫片 | 1 | t=0.3 |  |  | 1
09 | 0180-062105-0002 | ADJUSTING GASKET, DRIVE BEVEL GEAR T=0.25 | 主动锥齿轮调整垫片 | 1 | T=0.25 |  |  | 2
09 | 0180-062105-0001 | ADJUSTING GASKET, DRIVE BEVEL GEAR T=0.2 | 主动锥齿轮调整垫片 | 1 | T=0.2 |  |  | 2
09 | 0180-062105 | ADJUSTING GASKET, DRIVE BEVEL GEAR T=0.15 | 主动锥齿轮调整垫片 | 1 | T=0.15 |  |  | 6
10 | 0GR0-0622A0-10000 | BEVEL GEAR ASSY | 锥齿轮组件 | 1 |  |  |  | 1
10 | 0GR0-0622A0-10001 | BEVEL GEAR ASSY | 锥齿轮组件 | 1 |  |  | 2019/9/25 | 1
11 | 0180-062107-0010 | LOCK NUT, BEVEL GEAR | 锥齿轮锁定螺母 | 1 |  |  |  | 1 | 0180-062107-00001
12 | 0JWA-060002 | BOLT M10x1.25x30 | 螺栓 | 2 | M10x1.25x30 |  |  | 1
13 | 0GR0-062204 | WASHER 10x27.5x4 | 垫圈 | 2 | 10x27.5x4 |  |  | 6
14 | 0800-062202-1000 | BEARING HOUSING, DRIVEN BEVEL GEAR | 从动锥齿轮轴承座 | 1 |  |  |  | 1 | 0800-062202-10001
15 | 0800-062203-0004 | ADJUSTING GASKET, DRIVEN BEVEL GEAR T=0.5 | 从动锥齿轮调整垫片 | 1 | T=0.5 |  |  | 1
15 | 0800-062203-0003 | ADJUSTING GASKET, DRIVEN BEVEL GEAR T=0.4 | 从动锥齿轮调整垫片 | 1 | T=0.4 |  |  | 1
15 | 0800-062203-0002 | ADJUSTING GASKET, DRIVEN BEVEL GEAR T=0.3 | 从动锥齿轮调整垫片 | 1 | T=0.3 |  |  | 1
15 | 0800-062203-0001 | ADJUSTING GASKET, DRIVEN BEVEL GEAR T=0.2 | 从动锥齿轮调整垫片 | 1 | T=0.2 |  |  | 1
15 | 0800-062203 | ADJUSTING GASKET, DRIVEN BEVEL GEAR T=0.1 | 从动锥齿轮调整垫片 | 1 | T=0.1 |  |  | 1
16 | 0800-062204 | OIL SEAL 35x50x7 | 油封 | 1 | 35x50x7 |  |  | 1
17 | 0800-062205 | O-SEAL RING 25x2 | O形密封圈 | 2 | 25x2 |  |  | 2
18 | 0800-062206 | STOPPER NUT, BEARING | 轴承限位螺母 | 1 |  |  |  | 1
19 | 0180-062205 | O-SEAL RING 88x2.5 | O形密封圈88×2.5 | 1 | 88x2.5 |  |  | 1
20 | 30400-03500 | BEARING | 滚动轴承 | 1 | 35 |  |  | 1
21 | 9CR6-300201-10000 | DRIVE SLEEVE, ENGINE | 发动机端驱动套 | 1 |  |  |  | 1
22 | 0JWA-062302 | OIL SEAL 35x61x9(14) | 油封 | 1 | 35x61x9 |  |  | 1
23 | 0180-060008 | BEARING RETAINER, FRONT OUTPUT SHAFT | 前输出轴轴承挡圈 | 1 |  |  |  | 1
24 | 30400-02501 | BEARING | 滚动轴承 | 1 | 25 |  |  | 1
25 | 0GR0-062301-10000 | FRONT OUTPUT SHAFT ASSY | 前输出轴 | 1 |  |  |  | 1 | 0GR0-062301-10001
25 | 0GR0-062301-10001 | FRONT OUTPUT SHAFT ASSY | 前输出轴 | 1 |  |  | 2019/11/21 | 1
26 | 0GR0-060003 | COUPLER | 连接盘 | 1 |  |  |  | 1
27 | 30400-02502 | BEARING | 滚动轴承 | 1 | CHINA |  |  | 1

## E06-3
E06-3 换挡变速总成（3） TRANSMISSION SYSTEM(3)
Item No. | Parts Number | Parts Name(EN) | Parts Name(CN) | Qty | Specification | Remark(s) | Effective | MOQ | Alternative Parts
01 | 0800-063002 | SHAFT, SHIFT FORK | 换档拨叉轴 | 1 |  |  |  | 1
02 | 0GR0-063002 | SWING ARM, PARKING | 驻车摇臂 | 1 |  |  |  | 1
03 | 30801-01205 | CIRCLIPS FOR SHAFT12 | 轴用弹性挡圈 | 3 | 12 |  |  | 6
04 | 0GR0-063001 | SHIFT FORK | 换挡拨叉 | 2 |  |  |  | 1
05 | 0180-063003-0050 | FORK SPRING, THIN | 细拨叉弹簧 | 1 |  |  |  | 2
06 | 0180-063005-0050 | FORK SPRING, THICK | 粗拨叉弹簧 | 1 |  |  |  | 2
07 | 0180-063006-0010 | SPRING SEAT | 弹簧座 | 1 |  |  |  | 1
08 | 0GR0-064001 | SHIFT DRUM | 变速鼓 | 1 |  |  |  | 1
09 | 0800-064002 | PIN SHAFT | 销轴 | 1 |  |  |  | 1
10 | 0GR0-064002 | CAM, PARKING | 驻车凸轮 | 1 |  |  |  | 1
11 | 0180-064001-0010 | LIMIT GASKET | 限位垫片 | 1 |  |  |  | 2
12 | 0180-064002-0050 | SCREW T25 | 紧定螺钉 T25 | 1 | T25 |  |  | 6 | 0180-064002-00001
13 | 0180-064003-0050 | GEAR CONTACTOR | 档位触头 | 1 |  |  |  | 2
14 | 0180-064004-0050 | SPRING, GEAR CONTACTOR | 档位触头弹簧 | 1 |  |  |  | 2
15 | 0180-068001-00100 | HOLLOW BOLT M14x1.5 | 空心螺栓 | 1 | M14x1.5 |  |  | 1
16 | 0180-068002 | GASKET 14.4x22x1 | 垫片 | 1 | 14.4x22x1 |  |  | 2
17 | 0180-068003-0050 | SPRING, LIMIT | 限位弹簧 | 1 |  |  |  | 2
18 | 3120003 | STEEL BALL3/8 | 钢球 | 1 | 38" |  |  | 2
19 | 0010-021017-0010 | BOLT M6x25 | 螺栓 | 3 | M6x25 |  |  | 6
20 | 0010-080012-0010 | BOLT M6x32 | 螺栓 | 1 | M6x32 |  |  | 6
21 | 0800-065001 | GEARSHIFT COVER | 换档室盖 | 1 |  |  |  | 1 | 0800-065001-20000
22 | 0GR0-0630A0 | SHIFT FORK ASSY | 换档拨叉组件 | 1 |  |  |  | 1
23 | 0180-065100-1000 | DRIVE SECTOR GEAR | 换档主动扇形齿轮焊接部件 | 1 |  |  |  | 1 | 0180-065100-10001
24 | 0180-065002 | OIL SEAL SD15x25x5 | 油封_SD15×25×5 | 1 | SD15x25x5 |  |  | 1
25 | 0180-065003 | PAPER GASKET, SECTOR GEAR | 换档扇形齿轮室垫片 | 1 |  |  |  | 1 | 0GR0-065003
26 | 0180-065201-0010 | WASHER, DRIVEN SECTOR GEAR | 换档从动扇形齿轮垫片 | 1 |  |  |  | 1
27 | 0180-065202-0050 | SHAFT, DRIVEN SECTOR GEAR | 换档从动扇形齿轮轴 | 1 |  |  |  | 1
28 | 0180-065203 | DRIVEN SECTOR GEAR | 换档从动扇形齿轮 | 1 |  |  |  | 1
29 | 0180-065204-0050 | GASKET 13.5x22x1 | 垫片13.5×22×1 | 1 | 13.5x22x1 |  |  | 2
30 | 0180-065205-0010 | TORSION SPRING, DRIVEN SECTOR GEAR | 换档从动扇形齿轮扭簧 | 1 |  |  |  | 1
31 | 0180-065206-0010 | GASKET 6.6x20x2 | 垫片 | 1 | 6.6x20x2 |  |  | 2
32 | 0010-013008-0010 | BOLT M6x35 | 螺栓 | 1 | M6x35 |  |  | 6
33 | 0GR0-064000 | SHIFT DRUM ASSY | 变速鼓组合 | 1 |  |  |  | 1

## E07
E07 机油泵组 OIL PUMP ASSY
Item No. | Parts Number | Parts Name(EN) | Parts Name(CN) | Qty | Specification | Remark(s) | Effective | MOQ | Alternative Parts
01 | 30406-00400 | ROLLER NEEDLE P4x15.8 | 滚针 | 1 | P4x15.8 |  |  | 6
02 | 0A80-050004 | WASHER | 推力垫圈 | 1 |  |  |  | 1
03 | 0GR0-0700A0 | ROTOR ASSY, OIL PUMP | 机油泵转子组合 | 1 |  |  |  | 1
04 | 0800-070003 | COVER, OIL PUMP | 机油泵盖 | 1 |  |  |  | 1
05 | 0010-030002-0020 | BOLT M5x16 | 螺栓 | 3 | M5x16 |  |  | 6
06 | 0GR0-070004 | DRIVE GEAR, OIL PUMP | 机油泵传动齿轮 | 1 |  |  |  | 1
07 | 0GR0-070003 | SHAFT, OIL PUMP | 机油泵轴 | 1 |  |  |  | 1
08 | 0800-011005 | WASHER 10 | 垫圈10 | 1 | 10 |  |  | 1
09 | 30406-00402 | ROLLER NEEDLE P4x21.8 | 滚针P4×21.8 | 1 | P4x21.8 |  |  | 1
10 | 30801-01005 | CIRCLIPS FOR SHAFT10 | 轴用弹性挡圈 | 2 | 10 |  |  | 6
11 | 0GR0-070005 | DUAL GEAR, OIL PUMP | 机油泵双联齿轮 | 1 |  |  |  | 1
12 | 0010-021019-0010 | BOLT M6x12 | 螺栓 | 2 | M6x12 |  |  | 6
13 | 0GR0-070006 | OIL GUARD | 挡油板 | 1 |  |  |  | 1
14 | 0GR0-070100 | NEEDLE BEARING 10x22x16 | 滚针轴承 | 1 | 10X22X16 |  |  | 1

## E08
E08 水泵组 WATER PUMP ASSY
Item No. | Parts Number | Parts Name(EN) | Parts Name(CN) | Qty | Specification | Remark(s) | Effective | MOQ | Alternative Parts
01 | 0GR0-080001 | WATER PUMP COVER | 水泵盖 | 1 |  |  |  | 1
02 | 0180-081001 | IMPELLER, WATER PUMP | 水泵叶轮 | 1 |  |  |  | 1 | 0180-081001-00001
02 | 0180-081001-00001 | IMPELLER, WATER PUMP. | 水泵叶轮 | 1 |  |  | 2019/09/03 | 1
03 | 0GR0-080002 | SEAL RING, WATER PUMP | 水泵密封圈 | 1 |  |  |  | 1
04 | 0010-081000-0002 | WATER SEAL ASSY | 水封组件 | 1 | NSO:10604 |  |  | 1 | 0700-081200
04 | 0700-081200 | WATER SEAL ASSY | 水封组件 | 1 |  |  | 2019/06/30 | 1
05 | 0110-080005 | OIL SEAL 10x20x5 | 油封 | 1 | 10x20x5 |  |  | 1
06 | 30400-01000 | BEARING | 滚动轴承 | 1 | 6000 |  |  | 1
07 | 30801-01005 | CIRCLIPS FOR SHAFT10 | 轴用弹性挡圈 | 1 | 10 |  |  | 6
08 | 0180-081004-0050 | WATER PUMP SHAFT | 水泵轴 | 1 |  |  |  | 1
09 | 0010-080013-0010 | BOLT M6x22 | 螺栓 | 5 | M6x22 |  |  | 6
10 | 0010-021019-0010 | BOLT M6x12 | 螺栓 | 1 | M6x12 |  |  | 6
11 | 0010-060009 | WASHER 6 | 垫圈6 | 1 | 6 |  |  | 6

## E09
E09 起动系统 STARTING SYSTEM
Item No. | Parts Number | Parts Name(EN) | Parts Name(CN) | Qty | Specification | Remark(s) | Effective | MOQ | Alternative Parts
01 | 0010-080013-0010 | BOLT M6x22 | 螺栓 | 2 | M6x22 |  |  | 6
02 | 0GR0-091100 | STARTING MOTOR | 起动电机组件 | 1 |  |  |  | 1
03 | 0GR0-091002 | STARTER DUAL GEAR | 起动双联齿轮 | 1 |  |  |  | 1
04 | 0180-091006 | AXLE, DUAL GEAR | 双联齿轮轴 | 1 |  |  |  | 1
05 | 0GS0-0910A0 | DRIVEN GEAR ASSY,STARTER | 从动齿轮组合 | 1 |  |  |  | 1
06 | 0180-091200 | OVERRIDING CLUTCH | 超越离合器组件 | 1 |  |  |  | 1
07 | 30102-080020820 | INNER HEX SCREW M8x20 | 螺钉 | 6 | M8x20 |  |  | 6 | 30102-080020810

## E29
E29 发动机垫片系列 ENGINE GASKET KIT
Item No. | Parts Number | Parts Name(EN) | Parts Name(CN) | Qty | Specification | Remark(s) | Effective | MOQ | Alternative Parts
01 | 0GS0-0000A0 | GASKET KIT, ENGINE | 发动机垫片系列 | 1 |  |  |  | 1 | 0GS0-0000A0-00001

## E30
E30 发动机油封及O型圈 ENGINE OIL SEAL &O-RING
Item No. | Parts Number | Parts Name(EN) | Parts Name(CN) | Qty | Specification | Remark(s) | Effective | MOQ | Alternative Parts
01 | 0GS0-0000A1 | OIL SEAL & O-SEAL RING KIT, ENGINE | 发动机油封及O型圈系列 | 1 |  |  |  | 1