## Block Index
Block No. | Parts Name(CN) | Parts Name(EN)
F00-1 | 发动机装配组合 | ENGINE MOUNTING PARTS
F00-2 | CVT通风管&左边盖 | CVT AIR PIPE&SIDE COVER
F01 | 锁具 | LOCK KITS
F02 | 排气消声器 | MUFFLER
F03-V2 | 车架 | FRAME
F04-1 | 前部塑料件 1 | FRONT PLASTICS 1
F04-2 | 前部塑料件 2 | FRONT PLASTICS 2
F04-3 | 中部塑料件 1 | MIDDLE PLASTICS 1
F04-3-V2 | 中部塑料件 1 | MIDDLE PLASTICS 1
F04-4-V2 | 中部塑料件 2 | MIDDLE PLASTICS 2
F04-5 | 后部塑料件 1 | REAR PLASTICS 1
F04-6 | 后部塑料件 2 | REAR PLASTICS 2
F04-7 | 中部塑料件 3(EPS) | MIDDLE PLASTICS 3(EPS)
F05-A-V1 | 前悬架 | FRONT SUSPENSION
F05-A-V2 | 前悬架 | FRONT SUSPENSION
F05-B | 前悬架(油气混合减震器) | FRONT SUSPENSION(OIL AND GAS MIXTURE SHOCK ABSORBER)
F06-A | 后悬架 | REAR SUSPENSION
F06-B | 后悬架(油气混合减震器) | REAR SUSPENSION(OIL AND GAS MIXTURE SHOCK ABSORBER)
F07 | 前轮 | FRONT WHEEL
F08-A | 制动系统(住友插件) | BRAKE SYSTEM(SUMITOMO PLUG)
F08-B | 制动系统（标准插件） | BRAKE SYSTEM（STANDARD PLUG）
F10-A | 转向系统 | STEERING SYSTEM
F10-A-V2 | 转向系统 | STEERING SYSTEM
F10-B | 转向系统(EPS) | STEERING SYSTEM(EPS)
F10-B-V2 | 转向系统(EPS) | STEERING SYSTEM(EPS)
F11 | 后轮 | REAR WHEEL
F12 | 油箱 | FUEL TANK
F13-A | 座垫 | SEAT
F13-B | 座垫 | SEAT
F15-1 | 电器系统 | ELECTRIC SYSTEM
F15-2 | 绞盘 | TOWING WINCH
F15-3 | 喷油系统 | FUEL INJECTION SYSTEM
F16 | 灯具 | LIGHT
F17 | 仪表 | DASHBOARD
F18-1 | 冷却系统 | COOLING SYSTEM
F18-2 | 机油冷却系统 | OIL COOLING SYSTEM
F19-1-A | 贴花(黑款红贴花) | DECAL(RED)
F19-1-B | 贴花(黑款蓝贴花) | DECAL(BLUE)
F19-1-C | 2019款个性贴花(法拉利红/雅典蓝车) | DECAL KITS,2019(FERRARI RED/ATHENS BLUE)
F19-2-V1 | 警告贴花 | WARNING DECAL
F19-2-V2 | 警告贴花 | WARNING DECAL
F19-2-V3 | 警告贴花 | WARNING DECAL
F20 | 随车工具 | TOOLS
F23 | 保险杠 | BUMPER
F27 | 前桥等速传动轴 | FRONT CV SHAFT
F28 | 后桥等速传动轴 | REAR CV SHAFT
F30 | 传动系统 | DRIVETRAIN SYSTEM
F31 | 前桥 | FRONT AXLE
F32 | 换挡机构 | GEAR SHIFTING SYSTEM
F33-A | 后桥(带差速器) | REAR AXLE(WITH DIFFERENTIAL)
F33-B | 后桥(无差速器) | REAR AXLE(NO DIFFERENTIAL)
F34 | 三点式安全带 | 3 POINT SEAT BELT
F38 | 说明书 | OWNER'S MANUAL
F40 | 拖挂 | TOWBAR
F41 | 空滤器组 | AIR FILTER ASSY.
E00 | 2V91W水冷发动机(短前输出轴) | 2V91W ENGINE(SHORT FRONT OUTPUT SHAFT)
E01 | 曲轴箱总成 | CRANK CASE ASSY
E01-1 | 左曲轴箱组 | LEFT CRANKCASE ASSY.
E01-2 | 右曲轴箱组 | RIGHT CRANKCASE ASSY.
E01-3 | CVT箱组 | CVT CASE ASSY.
E01-4 | CVT箱盖组 | CVT COVER ASSY.
E01-5 | 左曲轴箱盖组 | LEFT CRANKCASE COVER ASSY.
E02-1 | 气缸盖罩组 | CYLINDER HEAD COVER ASSY.
E02-2-V2 | 前气缸盖组 | CYLINDER HEAD NO.1 ASSY.
E02-3 | 气缸体组 | CYLINDER ASSY.
E02-4 | 前缸凸轮轴组 | CAMSHAFT OF CYLINDER 1 ASSY.
E02-5 | 进气管组 | INTAKE MANIFOLD ASSY.
E02-6-V2 | 后气缸盖组 | CYLINDER HEAD NO.2 ASSY.
E02-7 | 后缸凸轮轴组 | CAMSHAFT OF CYLINDER 2 ASSY.
E02-V2 | 气缸盖、气缸总成 | CYLINDER HEAD AND CYLINDER ASSY.
E03-A | 磁电机组(不带EPS) | MAGNETO ASSY.(WITHOUT EPS)
E03-B | 磁电机组（带EPS） | MAGNETO ASSY.(WITH EPS)
E04 | 曲柄连杆活塞组 | CRANKSHAFT & CONNETING ROD & PISTON ASSY
E05 | 离合器、CVT总成 | CLUTCH&CVT ASSY
E05-1 | 主动轮组合 | DRIVE PULLEY
E05-2-A | 从动轮组合(弘正) | DRIVEN PULLEY(HL)
E05-2-B | 从动轮组合(CVtech) | DRIVEN PULLEY(CVtech)
E05-3 | 离合器外壳组合 | CLUTCH HOUSING ASSY
E05-4 | 牵转具组合 | CLUTCH ASSY
E06-1-V2 | 换挡变速系统(1) | TRANSMISSION SYSTEM (1)
E06-2 | 换挡变速系统(2) | TRANSMISSION SYSTEM (2)
E06-2-V2 | 换挡变速系统(2) | TRANSMISSION SYSTEM (2)
E06-3 | 换挡变速系统(3) | TRANSMISSION SYSTEM (3)
E07 | 机油泵组 | OIL PUMP ASSY.
E08 | 水泵组 | WATER PUMP ASSY.
E09 | 起动系统 | STARTING SYSTEM
E18 | 风扇 | FAN ASSY.

## Parts Index
Series | Model | Year | Classify | Block No. | Block Name | Item No. | Parts Number | Parts Name(EN) | Parts Name(CN) | Qty | Specification | Remark(s) | Effective | MOQ | Alternative Parts
SSV | CF800UTR | 2018 | Frame | F00-1 | ENGINE MOUNTING PARTS | 01 | 30006-102130810 | BOLT | 螺栓 | 1 | M10×1.25×130 |  |  | 6
SSV | CF800UTR | 2018 | Frame | F00-1 | ENGINE MOUNTING PARTS | 02 | 7020-000110 | LH CUSHION COLLAR,ENGINE | 发动机左缓冲套 | 2 |  |  |  | 1
SSV | CF800UTR | 2018 | Frame | F00-1 | ENGINE MOUNTING PARTS | 03 | 30204-102110 | NUT | 螺母 | 4 | M10X1.25 |  |  | 6 | 30204-102810
SSV | CF800UTR | 2018 | Frame | F00-1 | ENGINE MOUNTING PARTS | 04 | 7020-000120 | CUSHION BUSHING(RH),ENGINE | 发动机右缓冲套 | 2 |  |  |  | 1
SSV | CF800UTR | 2018 | Frame | F00-1 | ENGINE MOUNTING PARTS | 05 | 30006-102100810 | BOLT | 螺栓 | 1 |  |  |  | 6
SSV | CF800UTR | 2018 | Frame | F00-1 | ENGINE MOUNTING PARTS | 06 | 30204-122910 | NUT | 螺母 | 1 | NUT |  |  | 6
SSV | CF800UTR | 2018 | Frame | F00-1 | ENGINE MOUNTING PARTS | 07 | 401B-000200-10000 | DAMPER | 连接缓冲块 | 2 |  |  | 2018/07/04 | 1
SSV | CF800UTR | 2018 | Frame | F00-1 | ENGINE MOUNTING PARTS | 07 | 401B-000200 | DAMPER | 连接缓冲块 | 2 |  |  |  | 1 | 401B-000200-10000
SSV | CF800UTR | 2018 | Frame | F00-1 | ENGINE MOUNTING PARTS | 08 | 7030-000401 | FRONT MOUNT SHAFT,ENGINE | 前发动机安装轴 | 1 |  |  |  | 1
SSV | CF800UTR | 2018 | Frame | F00-1 | ENGINE MOUNTING PARTS | 09 | 7000-000208 | FILTER COVER | 过滤罩 | 1 |  |  |  | 1
SSV | CF800UTR | 2018 | Frame | F00-1 | ENGINE MOUNTING PARTS | 10 | 9010-120310 | RUBBER LINER, FUEL TANK | 油箱缓冲橡胶衬管 | 4 |  |  |  | 1
SSV | CF800UTR | 2018 | Frame | F00-1 | ENGINE MOUNTING PARTS | 11 | 9010-120007 | REAR CUSHION SLEEVE，FUEL TANK | 油箱后缓冲套 | 4 |  |  |  | 6
SSV | CF800UTR | 2018 | Frame | F00-1 | ENGINE MOUNTING PARTS | 12 | 30006-060030810 | BOLT | 螺栓 | 4 | M6×30 |  |  | 6
SSV | CF800UTR | 2018 | Frame | F00-1 | ENGINE MOUNTING PARTS | 13 | 5020-031001 | RUBBER SLEEVE, FRONT LICENSE BRACKET | 前牌照支架橡胶胶套 | 1 |  |  |  | 6
SSV | CF800UTR | 2018 | Frame | F00-2 | CVT AIR PIPE&SIDE COVER | 01 | 7000-000301 | AIR OUTLET PIPE,FAN | 风扇出气管 | 1 |  |  |  | 1
SSV | CF800UTR | 2018 | Frame | F00-2 | CVT AIR PIPE&SIDE COVER | 02 | 5020-031001 | RUBBER SLEEVE, FRONT LICENSE BRACKET | 前牌照支架橡胶胶套 | 3 |  |  |  | 6
SSV | CF800UTR | 2018 | Frame | F00-2 | CVT AIR PIPE&SIDE COVER | 03 | 30601-117010 | CLAMP A17 | 环箍A17 | 3 | A17 |  |  | 6
SSV | CF800UTR | 2018 | Frame | F00-2 | CVT AIR PIPE&SIDE COVER | 04 | 0180-110005 | OIL STORAGE HOSE | 储油管 | 3 |  |  |  | 1
SSV | CF800UTR | 2018 | Frame | F00-2 | CVT AIR PIPE&SIDE COVER | 05 | 9010-020007 | SCREW CLAMP，A-TYPE | A型螺钉环箍 | 2 | 50-70 |  |  | 6
SSV | CF800UTR | 2018 | Frame | F00-2 | CVT AIR PIPE&SIDE COVER | 06 | 7000-000302 | AIR OUTLET PIPE JOINT,FAN | 风扇出气管接头 | 1 |  |  |  | 1
SSV | CF800UTR | 2018 | Frame | F00-2 | CVT AIR PIPE&SIDE COVER | 07 | 7000-000201-10000 | AIR INLET PIPE 1,CVT | CVT进气管一 | 1 |  |  |  | 1
SSV | CF800UTR | 2018 | Frame | F00-2 | CVT AIR PIPE&SIDE COVER | 08 | 7030-000203 | JOINT,CVT AIR INLET PIPE | CVT进气管接头 | 1 |  |  |  | 1
SSV | CF800UTR | 2018 | Frame | F00-2 | CVT AIR PIPE&SIDE COVER | 09 | 9010-000105 | A-TYPE CLAMP 78-101 | A型螺钉环箍78-101 | 5 | 78-101 |  |  | 6
SSV | CF800UTR | 2018 | Frame | F00-2 | CVT AIR PIPE&SIDE COVER | 10 | 7000-000204 | JOINT, EXHAUST PIPE | 出气管接头 | 1 |  |  |  | 1
SSV | CF800UTR | 2018 | Frame | F00-2 | CVT AIR PIPE&SIDE COVER | 11 | 7000-000202 | AIR OUTLET PIPE,CVT | CVT出气管 | 1 | AIR OUTLET PIPE,CVT |  |  | 1
SSV | CF800UTR | 2018 | Frame | F00-2 | CVT AIR PIPE&SIDE COVER | 12 | 7000-000205-10000 | AIR INLET PIPE 2,CVT | CVT进气管二 | 1 |  |  |  | 1
SSV | CF800UTR | 2018 | Frame | F00-2 | CVT AIR PIPE&SIDE COVER | 13 | TFQ004 | SCROLL PAPER, HEAT INSULATION | 隔热卷纸 | 1 | 50*0.062 |  |  | 50
SSV | CF800UTR | 2018 | Frame | F00-2 | CVT AIR PIPE&SIDE COVER | 14 | TFQ005 | SCROLL PAPER, HEAT INSULATION | 隔热卷纸 | 1 | 50*0.033 |  |  | 50
SSV | CF800UTR | 2018 | Frame | F01 | LOCK KITS | 01 | 7000-011000-1000 | LOCK KITS | 锁具组合 | 1 |  |  |  | 1
SSV | CF800UTR | 2018 | Frame | F01 | LOCK KITS | 01 | 7000-011000-20000 | LOCK ASSY. | 锁具总成 | 1 | SUMITOMO PLUG |  |  | 1
SSV | CF800UTR | 2018 | Frame | F01 | LOCK KITS | 02 | 9060-010300-1MP00 | KEY | 钥匙 | 1 |  |  |  | 1
SSV | CF800UTR | 2018 | Frame | F02 | MUFFLER | 01 | 7000-021100-00001 | FRONT EXHAUST PIPE,MUFFLER | 消声器前弯管组合 | 1 |  |  |  | 1
SSV | CF800UTR | 2018 | Frame | F02 | MUFFLER | 02 | 7000-021200-00001 | T-JOINT PIPE,MUFFLER | 消声器三通连接管组合 | 1 |  |  |  | 1
SSV | CF800UTR | 2018 | Frame | F02 | MUFFLER | 03 | 7000-021300-00001 | REAR EXHAUST PIPE, MUFFLER | 消声器后弯管组合 | 1 |  |  |  | 1
SSV | CF800UTR | 2018 | Frame | F02 | MUFFLER | 04 | 5BW1-021400 | MUFFLER BODY ASSY | 消声器筒体组合 | 1 |  |  |  | 1 | 5BW1-021400-10000
SSV | CF800UTR | 2018 | Frame | F02 | MUFFLER | 05 | 30006-080040810 | BOLT | 螺栓 | 2 | M8×40 |  |  | 6
SSV | CF800UTR | 2018 | Frame | F02 | MUFFLER | 06 | 7000-020006 | BUSHING | 衬套 | 2 |  |  |  | 1
SSV | CF800UTR | 2018 | Frame | F02 | MUFFLER | 07 | 9010-020001 | RUBBER CUSHION，MUFFLER | 消声器胶套 | 2 |  |  |  | 2
SSV | CF800UTR | 2018 | Frame | F02 | MUFFLER | 08 | 7000-020010 | CONNECTING ROD, MUFFLER | 消声器连接杆 | 2 |  |  |  | 1
SSV | CF800UTR | 2018 | Frame | F02 | MUFFLER | 09 | 30006-080035810 | BOLT | 螺栓 | 2 | M8×35 |  |  | 6
SSV | CF800UTR | 2018 | Frame | F02 | MUFFLER | 10 | 7000-021001 | GASKET | 密封垫 | 1 |  |  |  | 1
SSV | CF800UTR | 2018 | Frame | F02 | MUFFLER | 11 | 7000-020004 | OUTER DECO COVER, MUFFLER BODY | 筒体外装饰罩 | 1 |  |  |  | 1
SSV | CF800UTR | 2018 | Frame | F02 | MUFFLER | 12 | 30006-060012810 | BOLT | 螺栓 | 10 | M6×12 |  |  | 6
SSV | CF800UTR | 2018 | Frame | F02 | MUFFLER | 13 | 9030-020002 | SPRING | 拉簧 | 12 |  |  |  | 6
SSV | CF800UTR | 2018 | Frame | F02 | MUFFLER | 14 | 7030-021002 | COLLAR，BIG | 大石墨环 | 1 |  |  |  | 1
SSV | CF800UTR | 2018 | Frame | F02 | MUFFLER | 15 | 7030-021001 | SMALL GRAPHITE RING | 小石墨环 | 2 |  |  |  | 1
SSV | CF800UTR | 2018 | Frame | F02 | MUFFLER | 16 | 8010-020001 | NUT M8, MUFFLER JOINT | 消声器接头螺母M8 | 4 | M8 |  |  | 6
SSV | CF800UTR | 2018 | Frame | F02 | MUFFLER | 17 | 30604-340040 | CLAMP | 卡箍 | 2 |  |  |  | 1
SSV | CF800UTR | 2018 | Frame | F02 | MUFFLER | 18 | 7000-020003 | HEAT INSULATION PLATE III，EXHAUST PIPE | 弯管隔热板Ⅲ | 1 |  |  |  | 1
SSV | CF800UTR | 2018 | Frame | F02 | MUFFLER | 19 | 7000-020002 | HEAT INSULATION PLATE II，EXHAUST PIPE | 弯管隔热板Ⅱ | 1 |  |  |  | 1
SSV | CF800UTR | 2018 | Frame | F02 | MUFFLER | 20 | 7000-020005 | HEAT INSULATOR | 隔热棉 | 1 |  |  |  | 1
SSV | CF800UTR | 2018 | Frame | F02 | MUFFLER | 21 | 7000-020030 | HEAT INSULATOR,EXHAUST PIPE | 前弯管隔热板组件 | 1 |  |  |  | 1
SSV | CF800UTR | 2018 | Frame | F02 | MUFFLER | 22 | 0800-176000 | OXYGEN SENSOR | 氧传感器 | 2 |  |  |  | 1
SSV | CF800UTR | 2018 | Frame | F02 | MUFFLER | 23 | 7000-021500-1000 | SPAPK ARRESTOR | 火花收集器 | 1 |  |  |  | 1
SSV | CF800UTR | 2018 | Frame | F02 | MUFFLER | 24 | 5BW1-021000 | MUFFLER ASSY. | 消声器总成 | 1 |  |  |  | 1
SSV | CF800UTR | 2018 | Frame | F02 | MUFFLER | 25 | 7000-020007-10000 | INNER HEAT INSULATION COVER,MUFFLER BODY | 筒体内隔热罩 | 1 |  |  |  | 1
SSV | CF800UTR | 2018 | Frame | F02 | MUFFLER | 26 | 7000-020008 | HEAT SHIELD,CATALYST | 触媒隔热罩 | 1 |  |  |  | 1
SSV | CF800UTR | 2018 | Frame | F02 | MUFFLER | 27 | 30305-060112 | WASHER | 垫圈 | 8 | 6 |  |  | 6
SSV | CF800UTR | 2018 | Frame | F02 | MUFFLER | 28 | 0800-022300 | BUSHING, EXHAUST PIPE | 排气管衬垫组件 | 1 |  |  |  | 1
SSV | CF800UTR | 2018 | Frame | F03-V2 | FRAME | 01 | 30006-080016810 | BOLT | 螺栓 | 17 | M8×16 |  |  | 6
SSV | CF800UTR | 2018 | Frame | F03-V2 | FRAME | 02 | 7000-037370 | MOUNTING BRACKET,WINCH | 绞盘安装支架 | 1 |  |  |  | 1
SSV | CF800UTR | 2018 | Frame | F03-V2 | FRAME | 03 | 30006-060012810 | BOLT | 螺栓 | 33 | M6×12 |  |  | 6
SSV | CF800UTR | 2018 | Frame | F03-V2 | FRAME | 04 | 5BWB-031000 | FRAME ASSY. | 车架焊接组件 | 1 |  |  |  | 1
SSV | CF800UTR | 2018 | Frame | F03-V2 | FRAME | 05 | 7000-031500 | FRONT BUMPER | 前保险杠焊接组件 | 1 | NORMALLY POLISHED |  |  | 1
SSV | CF800UTR | 2018 | Frame | F03-V2 | FRAME | 06 | 9060-037110 | UPPER BRACKET, RESERVOIR TANK | 水箱上安装支架 | 1 |  |  |  | 1
SSV | CF800UTR | 2018 | Frame | F03-V2 | FRAME | 07 | 30006-102016810 | BOLT | 螺栓 | 8 | M10×1.25×16 |  |  | 6
SSV | CF800UTR | 2018 | Frame | F03-V2 | FRAME | 08 | 9060-037450 | MOUNTING SEAT, STEERING MOTOR | 转向机安装座 | 1 |  |  |  | 1
SSV | CF800UTR | 2018 | Frame | F03-V2 | FRAME | 09 | 7000-030030 | BRACKET ASSY, RELAY BOX | 继电器盒安装支架组合 | 1 |  |  | 2017/09/20 | 1
SSV | CF800UTR | 2018 | Frame | F03-V2 | FRAME | 10 | 30006-080050810 | BOLT | 螺栓 | 1 | M8×50 |  |  | 6
SSV | CF800UTR | 2018 | Frame | F03-V2 | FRAME | 11 | 7000-100004 | UPPER MOUNT BLOCK, PASSENGER ARMREST | 乘员扶手上安装压块 | 1 |  |  |  | 1
SSV | CF800UTR | 2018 | Frame | F03-V2 | FRAME | 12 | 7000-100110 | ARMREST RAIL ASSY. | 扶手管组件 | 1 |  |  |  | 1
SSV | CF800UTR | 2018 | Frame | F03-V2 | FRAME | 13 | 7000-100005 | UPPER MOUNT BLOCK, PASSENGER ARMREST | 乘员扶手下安装压块 | 1 |  |  |  | 1
SSV | CF800UTR | 2018 | Frame | F03-V2 | FRAME | 14 | 9060-038125 | HEAT INSULATOR, FUEL TANK | 油箱隔热板 | 1 |  |  |  | 1
SSV | CF800UTR | 2018 | Frame | F03-V2 | FRAME | 15 | 7000-031701 | REAR PLATE，FUEL TANK | 油箱后护板 | 1 |  |  |  | 1
SSV | CF800UTR | 2018 | Frame | F03-V2 | FRAME | 16 | 7000-031801-00001 | SKID PLATE, ENGINE | 发动机底板 | 1 |  |  | 2017-08-23 | 1
SSV | CF800UTR | 2018 | Frame | F03-V2 | FRAME | 16 | 7000-031801 | SKID PLATE，ENGINE | 发动机底板 | 1 |  |  |  | 1 | 7000-031801-00001
SSV | CF800UTR | 2018 | Frame | F03-V2 | FRAME | 17 | 30204-080810 | NUT | 螺母 | 4 | M8 |  |  | 6
SSV | CF800UTR | 2018 | Frame | F03-V2 | FRAME | 18 | 7000-031100-10000 | MOUNT BRACKET,SEAT | 座垫安装座 | 1 |  |  |  | 1
SSV | CF800UTR | 2018 | Frame | F03-V2 | FRAME | 19 | 30006-080040810 | BOLT | 螺栓 | 7 | M8×40 |  |  | 6
SSV | CF800UTR | 2018 | Frame | F03-V2 | FRAME | 20 | 9060-037663 | LIMIT ROD， SEAT | 座垫限位杆 | 2 |  |  |  | 1
SSV | CF800UTR | 2018 | Frame | F03-V2 | FRAME | 21 | 7000-031200 | MOUNT SEAT，CARGO BOX | 后货箱安装座 | 1 |  |  |  | 1
SSV | CF800UTR | 2018 | Frame | F03-V2 | FRAME | 22 | 7000-020020 | HEAT INSULATOR PLATE | 隔热板组件 | 1 |  |  |  | 1
SSV | CF800UTR | 2018 | Frame | F03-V2 | FRAME | 23 | 7000-031810 | SEAT，TRAILER POWER | 拖车电源安装座 | 1 |  |  |  | 1
SSV | CF800UTR | 2018 | Frame | F03-V2 | FRAME | 24 | 7000-031802 | MOVING BRACKET(LH)， ENGINE | 发动机后左移动支架 | 1 |  |  |  | 1
SSV | CF800UTR | 2018 | Frame | F03-V2 | FRAME | 25 | 9010-120008 | SPONGE PAD, FUEL TANK | 油箱海绵块 | 2 |  |  |  | 6
SSV | CF800UTR | 2018 | Frame | F03-V2 | FRAME | 26 | 7000-031820 | PRESS PLATE, BATTERY | 电瓶压板焊接组件 | 1 |  |  |  | 1
SSV | CF800UTR | 2018 | Frame | F03-V2 | FRAME | 27 | 9010-030005 | RUBBER WASHER, BATTERY | 电瓶压板胶垫 | 3 |  |  |  | 6
SSV | CF800UTR | 2018 | Frame | F03-V2 | FRAME | 28 | 9030-220004 | HOOK,BAND | 绑带拉钩 | 4 |  |  |  | 1
SSV | CF800UTR | 2018 | Frame | F03-V2 | FRAME | 29 | 7000-031400-00001 | REAR BUMPER ASSY. | 后保险杠焊接组件 | 1 | STAINLESS STEEL |  |  | 1
SSV | CF800UTR | 2018 | Frame | F03-V2 | FRAME | 29 | 7000-031400-10000 | REAR BUMPER ASSY. | 后保险杠焊接组合 | 1 |  | LOF |  | 1
SSV | CF800UTR | 2018 | Frame | F03-V2 | FRAME | 30 | 9060-038129 | SPONGE STRIP 1, HEAT INSULATOR | 隔热板海绵条一 | 2 |  |  |  | 6
SSV | CF800UTR | 2018 | Frame | F03-V2 | FRAME | 31 | 7000-038111-10001 | HEAT INSULATOR, REAR CARGO BOX | 后货箱隔热板 | 1 |  |  |  | 1
SSV | CF800UTR | 2018 | Frame | F03-V2 | FRAME | 32 | 5BWB-030110 | BRACKET, PARKING CABLE | 驻车拉索安装支架 | 1 |  |  |  | 1 | 5BWB-030110-00001
SSV | CF800UTR | 2018 | Frame | F03-V2 | FRAME | 32 | 5BWB-030110-00001 | BRACKET, PARKING CABLE | 驻车拉索安装支架 | 1 |  |  | 2018/4/2 | 1
SSV | CF800UTR | 2018 | Frame | F03-V2 | FRAME | 33 | 7000-030040 | SEAT, AIR INLET PORT | 空滤进气口转接座 | 1 |  |  |  | 1
SSV | CF800UTR | 2018 | Frame | F03-V2 | FRAME | 34 | 9060-038122 | PLUG | 堵头 | 1 |  |  |  | 1
SSV | CF800UTR | 2018 | Frame | F03-V2 | FRAME | 35 | 9060-040024-10000 | SKID PLATE | 底板 | 1 |  |  |  | 1
SSV | CF800UTR | 2018 | Frame | F03-V2 | FRAME | 36 | 9060-040028 | SKID PLATE GASKET | 底板垫片 | 16 |  |  |  | 1
SSV | CF800UTR | 2018 | Frame | F03-V2 | FRAME | 37 | 30303-060112 | WASHER | 垫圈 | 16 | 6 |  |  | 6
SSV | CF800UTR | 2018 | Frame | F04-1 | FRONT PLASTICS 1 | 01 | 7000-042611 | FRONT UPPER PROTECTION PLATE | 前上护板 | 1 |  |  |  | 1
SSV | CF800UTR | 2018 | Frame | F04-1 | FRONT PLASTICS 1 | 02 | 7000-042612-0P30 | FRONT DECO PLATE | 前装饰板 | 1 | INJECTED RED |  |  | 1
SSV | CF800UTR | 2018 | Frame | F04-1 | FRONT PLASTICS 1 | 02 | 7000-042612-0P10 | FRONT DECO PLATE | 前装饰板 | 1 | INJECTED BLACK |  |  | 1
SSV | CF800UTR | 2018 | Frame | F04-1 | FRONT PLASTICS 1 | 02 | 7000-042612-0B30 | FRONT DECO PLATE | 前装饰板 | 1 | PEARL BLACK |  |  | 1
SSV | CF800UTR | 2018 | Frame | F04-1 | FRONT PLASTICS 1 | 02 | 7000-042612-0R40 | FRONT DECO PLATE | 前装饰板 | 1 | FERRARI RED |  |  | 1
SSV | CF800UTR | 2018 | Frame | F04-1 | FRONT PLASTICS 1 | 03 | 7000-042631 | FRONT MIDDLE PANEL | 前中护板 | 1 |  |  |  | 1
SSV | CF800UTR | 2018 | Frame | F04-1 | FRONT PLASTICS 1 | 04 | 7000-042632 | FRONT LOWER GUARD | 前下护板 | 1 |  |  |  | 1
SSV | CF800UTR | 2018 | Frame | F04-1 | FRONT PLASTICS 1 | 05 | 7000-042661 | COVER, WINCH | 绞盘护盖 | 1 |  |  |  | 1
SSV | CF800UTR | 2018 | Frame | F04-1 | FRONT PLASTICS 1 | 06 | 7000-042641 | FRONT RUBBER BLOCK(LH) | 左前防撞块 | 1 |  |  |  | 1
SSV | CF800UTR | 2018 | Frame | F04-1 | FRONT PLASTICS 1 | 07 | 7000-042651 | FRONT RUBBER BLOCK(RH) | 右前防撞块 | 1 |  |  |  | 1
SSV | CF800UTR | 2018 | Frame | F04-1 | FRONT PLASTICS 1 | 08 | 30105-060016410 | SCREW | 螺钉 | 2 | M6×16 |  |  | 6
SSV | CF800UTR | 2018 | Frame | F04-1 | FRONT PLASTICS 1 | 09 | 30110-480160010 | SELF-TAPPING SCREW | 自攻螺钉 | 7 | ST4.8×16 |  |  | 6
SSV | CF800UTR | 2018 | Frame | F04-1 | FRONT PLASTICS 1 | 10 | 8010-000002 | CLAMP ST4.2 | 夹板ST4.2 | 4 | ST4.2 |  |  | 6
SSV | CF800UTR | 2018 | Frame | F04-1 | FRONT PLASTICS 1 | 11 | 8010-000004 | BOLT M6×14 | 凸缘螺栓M6×14 | 10 | M6×14 |  |  | 6
SSV | CF800UTR | 2018 | Frame | F04-1 | FRONT PLASTICS 1 | 12 | 8010-040038 | BOLT，M6×22 | M6×22台阶螺栓 | 4 | M6×22 |  |  | 6
SSV | CF800UTR | 2018 | Frame | F04-1 | FRONT PLASTICS 1 | 13 | 9060-040310 | PLASTIC CLIPS | 塑料卡组合 | 2 |  |  |  | 6
SSV | CF800UTR | 2018 | Frame | F04-1 | FRONT PLASTICS 1 | 14 | 7030-190001 | CFMOTO LOGO | 春风圆标 | 1 | BIG |  |  | 1
SSV | CF800UTR | 2018 | Frame | F04-2 | FRONT PLASTICS 2 | 01 | 9060-040101-1B30 | FRONT FENDER | 前挡泥板 | 1 | PEARL BLACK |  |  | 1
SSV | CF800UTR | 2018 | Frame | F04-2 | FRONT PLASTICS 2 | 01 | 9060-040101-1P30 | FRONT FENDER | 前挡泥板 | 1 | INJECTED RED |  |  | 1
SSV | CF800UTR | 2018 | Frame | F04-2 | FRONT PLASTICS 2 | 01 | 9060-040101-1P10 | FRONT FENDER | 前挡泥板 | 1 | INJECTED BLACK |  |  | 1
SSV | CF800UTR | 2018 | Frame | F04-2 | FRONT PLASTICS 2 | 01 | 9060-040101-1R40 | FRONT FENDER | 前挡泥板 | 1 | FERRARI RED |  |  | 1
SSV | CF800UTR | 2018 | Frame | F04-2 | FRONT PLASTICS 2 | 02 | 9060-040103 | FRONT TRUNK | 前置物箱 | 1 |  |  |  | 1
SSV | CF800UTR | 2018 | Frame | F04-2 | FRONT PLASTICS 2 | 03 | 9060-040102-0P30 | FRONT TOP COVER | 前面板 | 1 | INJECTED RED |  |  | 1
SSV | CF800UTR | 2018 | Frame | F04-2 | FRONT PLASTICS 2 | 03 | 9060-040102-0P10 | FRONT TOP COVER | 前面板 | 1 | INJECTED BLACK |  |  | 1
SSV | CF800UTR | 2018 | Frame | F04-2 | FRONT PLASTICS 2 | 03 | 9060-040102-0R40 | FRONT TOP COVER | 前面板 | 1 | FERRARI RED |  |  | 1
SSV | CF800UTR | 2018 | Frame | F04-2 | FRONT PLASTICS 2 | 03 | 9060-040102-0B30 | FRONT TOP COVER | 前面板 | 1 | PEARL BLACK |  |  | 1
SSV | CF800UTR | 2018 | Frame | F04-2 | FRONT PLASTICS 2 | 04 | 9060-040106 | PANEL, DASHBOARD | 仪表板 | 1 |  |  |  | 1
SSV | CF800UTR | 2018 | Frame | F04-2 | FRONT PLASTICS 2 | 05 | 9060-040009 | FRONT STRIP, LH | 左前护条 | 1 |  |  |  | 1
SSV | CF800UTR | 2018 | Frame | F04-2 | FRONT PLASTICS 2 | 06 | 9060-040011 | FRONT STRIP, RH | 右前护条 | 1 |  |  |  | 1
SSV | CF800UTR | 2018 | Frame | F04-2 | FRONT PLASTICS 2 | 07 | 9060-040104 | BOTTOM PANEL, DASHBOARD | 仪表底板 | 1 |  |  |  | 1
SSV | CF800UTR | 2018 | Frame | F04-2 | FRONT PLASTICS 2 | 08 | 30301-060412 | WASHER | 垫圈 | 1 | 6 |  |  | 1
SSV | CF800UTR | 2018 | Frame | F04-2 | FRONT PLASTICS 2 | 09 | 9060-040105 | CUPBOARD BUTTON | 旋扣 | 2 |  |  |  | 6
SSV | CF800UTR | 2018 | Frame | F04-2 | FRONT PLASTICS 2 | 10 | 8030-040020 | SCREW, SPEAKER COVER | 音箱盖螺钉 | 2 |  |  |  | 6 | 8030-040020-1000
SSV | CF800UTR | 2018 | Frame | F04-2 | FRONT PLASTICS 2 | 11 | 9060-040151 | RUBBER COLLAR, CUPBOARD BUTTON | 前面板旋扣橡胶套 | 2 |  |  |  | 6
SSV | CF800UTR | 2018 | Frame | F04-2 | FRONT PLASTICS 2 | 12 | 30006-060016810 | BOLT | 螺栓 | 1 | M6×16 |  |  | 6
SSV | CF800UTR | 2018 | Frame | F04-2 | FRONT PLASTICS 2 | 13 | 30110-480160010 | SELF-TAPPING SCREW | 自攻螺钉 | 20 | ST4.8×16 |  |  | 6
SSV | CF800UTR | 2018 | Frame | F04-2 | FRONT PLASTICS 2 | 14 | 8030-040800 | NUT CLIP M6 | M6螺母夹 | 3 | M6 |  |  | 6
SSV | CF800UTR | 2018 | Frame | F04-2 | FRONT PLASTICS 2 | 15 | 5020-031001 | RUBBER SLEEVE, FRONT LICENSE BRACKET | 前牌照支架橡胶胶套 | 2 |  |  |  | 6
SSV | CF800UTR | 2018 | Frame | F04-2 | FRONT PLASTICS 2 | 16 | 9060-040310 | PLASTIC CLIPS | 塑料卡组合 | 26 |  |  |  | 6
SSV | CF800UTR | 2018 | Frame | F04-2 | FRONT PLASTICS 2 | 17 | 9060-040108 | HOLE CAP, SWITCH | 开关孔盖 | 2 |  |  |  | 6
SSV | CF800UTR | 2018 | Frame | F04-2 | FRONT PLASTICS 2 | 18 | 30006-060020810 | BOLT | 螺栓 | 2 | M6×20 |  |  | 6
SSV | CF800UTR | 2018 | Frame | F04-2 | FRONT PLASTICS 2 | 19 | 30006-060012810 | BOLT | 螺栓 | 2 | M6×12 |  |  | 6
SSV | CF800UTR | 2018 | Frame | F04-2 | FRONT PLASTICS 2 | 20 | 4060-260601-10000 | FRONT FENDER, LH | 左前挡泥板 | 1 |  |  |  | 1
SSV | CF800UTR | 2018 | Frame | F04-2 | FRONT PLASTICS 2 | 21 | 4060-260602-10000 | FRONT FENDER, RH | 右前挡泥板 | 1 |  |  |  | 1
SSV | CF800UTR | 2018 | Frame | F04-2 | FRONT PLASTICS 2 | 22 | 7030-200101 | FILLER, ENGINE OIL | 机油漏斗 | 1 |  |  |  | 1
SSV | CF800UTR | 2018 | Frame | F04-2 | FRONT PLASTICS 2 | 23 | 7000-200101 | HOSE | 漏斗加长管 | 1 |  |  |  | 1
SSV | CF800UTR | 2018 | Frame | F04-2 | FRONT PLASTICS 2 | 24 | 9060-040109 | COVER,LOCK | 锁盖 | 1 |  |  |  | 1
SSV | CF800UTR | 2018 | Frame | F04-2 | FRONT PLASTICS 2 | 25 | 4060-260608 | FRONT FENDER, LH(EX) | 前左加长挡泥板 | 1 |  |  |  | 1
SSV | CF800UTR | 2018 | Frame | F04-2 | FRONT PLASTICS 2 | 26 | 4060-260609 | FRONT FENDER, RH(EX) | 前右加长挡泥板 | 1 |  |  |  | 1
SSV | CF800UTR | 2018 | Frame | F04-3 | MIDDLE PLASTICS 1 | 01 | 9060-040012-1000 | FRONT FENDER | 前挡板 | 1 |  |  |  | 1
SSV | CF800UTR | 2018 | Frame | F04-3 | MIDDLE PLASTICS 1 | 02 | 9060-040007-0P30 | FRONT DECO PLATE,LH | 左前装饰板 | 1 | INJECTED RED |  |  | 1
SSV | CF800UTR | 2018 | Frame | F04-3 | MIDDLE PLASTICS 1 | 02 | 9060-040007-0P10 | FRONT DECO PLATE,LH | 左前装饰板 | 1 | INJECTED BLACK |  |  | 1
SSV | CF800UTR | 2018 | Frame | F04-3 | MIDDLE PLASTICS 1 | 02 | 9060-040007-0R40 | FRONT DECO PLATE,LH | 左前装饰板 | 1 | FERRARI RED |  |  | 1
SSV | CF800UTR | 2018 | Frame | F04-3 | MIDDLE PLASTICS 1 | 02 | 9060-040007-0B300 | FRONT PROTECTOR (LH) | 左前装饰板 | 1 | PEARL BLACK |  |  | 1
SSV | CF800UTR | 2018 | Frame | F04-3 | MIDDLE PLASTICS 1 | 03 | 9060-040008-0P30 | FRONT DECO PLATE,RH | 右前装饰板 | 1 | INJECTED RED |  |  | 1
SSV | CF800UTR | 2018 | Frame | F04-3 | MIDDLE PLASTICS 1 | 03 | 9060-040008-0P10 | FRONT DECO PLATE,RH | 右前装饰板 | 1 | INJECTED BLACK |  |  | 1
SSV | CF800UTR | 2018 | Frame | F04-3 | MIDDLE PLASTICS 1 | 03 | 9060-040008-0R40 | FRONT DECO PLATE,RH | 右前装饰板 | 1 | FERRARI RED |  |  | 1
SSV | CF800UTR | 2018 | Frame | F04-3 | MIDDLE PLASTICS 1 | 03 | 9060-040008-0B300 | FRONT PROTECTOR (RH) | 右前装饰板 | 1 | PEARL BLACK |  |  | 1
SSV | CF800UTR | 2018 | Frame | F04-3 | MIDDLE PLASTICS 1 | 04 | 9060-043001-1000 | WIRE GUARD, DASHBOARD | 仪表挡线板 | 1 |  |  |  | 1
SSV | CF800UTR | 2018 | Frame | F04-3 | MIDDLE PLASTICS 1 | 05 | 30006-060016810 | BOLT | 螺栓 | 22 | M6×16 |  |  | 6
SSV | CF800UTR | 2018 | Frame | F04-3 | MIDDLE PLASTICS 1 | 06 | 8030-040800 | NUT CLIP M6 | M6螺母夹 | 2 | M6 |  |  | 6
SSV | CF800UTR | 2018 | Frame | F04-3 | MIDDLE PLASTICS 1 | 07 | 9060-040310 | PLASTIC CLIPS | 塑料卡组合 | 16 |  |  |  | 6
SSV | CF800UTR | 2018 | Frame | F04-3 | MIDDLE PLASTICS 1 | 08 | 7000-044101 | FILE CASE | 文件箱 | 1 |  |  |  | 1
SSV | CF800UTR | 2018 | Frame | F04-3 | MIDDLE PLASTICS 1 | 09 | 7000-044102 | COVER, FILE CASE | 文件箱盖 | 1 |  |  |  | 1
SSV | CF800UTR | 2018 | Frame | F04-3 | MIDDLE PLASTICS 1 | 10 | 9030-040013 | HINGE SHAFT,TRUNK | 置物箱盖铰链轴 | 2 |  |  |  | 1
SSV | CF800UTR | 2018 | Frame | F04-3 | MIDDLE PLASTICS 1 | 11 | 9030-040012 | HINGE SEAT,TRUNK | 置物箱盖铰链座 | 2 |  |  |  | 1
SSV | CF800UTR | 2018 | Frame | F04-3 | MIDDLE PLASTICS 1 | 12 | 9030-040014 | COVER,HINGE SHAFT | 置物箱盖铰链轴盖 | 2 |  |  |  | 1
SSV | CF800UTR | 2018 | Frame | F04-3 | MIDDLE PLASTICS 1 | 13 | 30110-420095010 | SELF-TAPPING SCREW | 自攻螺钉 | 8 | ST4.2×9.5 |  |  | 6
SSV | CF800UTR | 2018 | Frame | F04-3 | MIDDLE PLASTICS 1 | 14 | 7020-140002 | TIE BAND, RACK COVER | 货架盖板拉带 | 1 |  |  |  | 1
SSV | CF800UTR | 2018 | Frame | F04-3 | MIDDLE PLASTICS 1 | 15 | 30204-060810 | NUT | 螺母 | 3 | M6 |  |  | 6
SSV | CF800UTR | 2018 | Frame | F04-3 | MIDDLE PLASTICS 1 | 16 | 5020-031001 | RUBBER SLEEVE, FRONT LICENSE BRACKET | 前牌照支架橡胶胶套 | 3 |  |  |  | 6
SSV | CF800UTR | 2018 | Frame | F04-3 | MIDDLE PLASTICS 1 | 17 | 8010-000004 | BOLT M6×14 | 凸缘螺栓M6×14 | 1 | M6×14 |  |  | 6
SSV | CF800UTR | 2018 | Frame | F04-3 | MIDDLE PLASTICS 1 | 18 | 30202-060110 | NUT | 螺母 | 1 | M6 |  |  | 6
SSV | CF800UTR | 2018 | Frame | F04-3-V2 | MIDDLE PLASTICS 1 | 01 | 9060-040012-1000 | FRONT FENDER | 前挡板 | 1 |  |  |  | 1
SSV | CF800UTR | 2018 | Frame | F04-3-V2 | MIDDLE PLASTICS 1 | 02 | 9060-040007-0P30 | FRONT DECO PLATE,LH | 左前装饰板 | 1 | INJECTED RED |  |  | 1
SSV | CF800UTR | 2018 | Frame | F04-3-V2 | MIDDLE PLASTICS 1 | 02 | 9060-040007-0P10 | FRONT DECO PLATE,LH | 左前装饰板 | 1 | INJECTED BLACK |  |  | 1
SSV | CF800UTR | 2018 | Frame | F04-3-V2 | MIDDLE PLASTICS 1 | 02 | 9060-040007-0R40 | FRONT DECO PLATE,LH | 左前装饰板 | 1 | FERRARI RED |  |  | 1
SSV | CF800UTR | 2018 | Frame | F04-3-V2 | MIDDLE PLASTICS 1 | 02 | 9060-040007-0B300 | FRONT PROTECTOR (LH) | 左前装饰板 | 1 | PEARL BLACK |  |  | 1
SSV | CF800UTR | 2018 | Frame | F04-3-V2 | MIDDLE PLASTICS 1 | 03 | 9060-040008-0P30 | FRONT DECO PLATE,RH | 右前装饰板 | 1 | INJECTED RED |  |  | 1
SSV | CF800UTR | 2018 | Frame | F04-3-V2 | MIDDLE PLASTICS 1 | 03 | 9060-040008-0P10 | FRONT DECO PLATE,RH | 右前装饰板 | 1 | INJECTED BLACK |  |  | 1
SSV | CF800UTR | 2018 | Frame | F04-3-V2 | MIDDLE PLASTICS 1 | 03 | 9060-040008-0R40 | FRONT DECO PLATE,RH | 右前装饰板 | 1 | FERRARI RED |  |  | 1
SSV | CF800UTR | 2018 | Frame | F04-3-V2 | MIDDLE PLASTICS 1 | 03 | 9060-040008-0B300 | FRONT PROTECTOR (RH) | 右前装饰板 | 1 | PEARL BLACK |  |  | 1
SSV | CF800UTR | 2018 | Frame | F04-3-V2 | MIDDLE PLASTICS 1 | 04 | 9060-043001-1000 | WIRE GUARD, DASHBOARD | 仪表挡线板 | 1 |  |  |  | 1
SSV | CF800UTR | 2018 | Frame | F04-3-V2 | MIDDLE PLASTICS 1 | 05 | 30006-060016810 | BOLT | 螺栓 | 22 | M6×16 |  |  | 6
SSV | CF800UTR | 2018 | Frame | F04-3-V2 | MIDDLE PLASTICS 1 | 06 | 8030-040800 | NUT CLIP M6 | M6螺母夹 | 2 | M6 |  |  | 6
SSV | CF800UTR | 2018 | Frame | F04-3-V2 | MIDDLE PLASTICS 1 | 07 | 9060-040310 | PLASTIC CLIPS | 塑料卡组合 | 19 |  |  |  | 6
SSV | CF800UTR | 2018 | Frame | F04-3-V2 | MIDDLE PLASTICS 1 | 08 | 7000-044101 | FILE CASE | 文件箱 | 1 |  |  |  | 1
SSV | CF800UTR | 2018 | Frame | F04-3-V2 | MIDDLE PLASTICS 1 | 09 | 7000-044102 | COVER, FILE CASE | 文件箱盖 | 1 |  |  |  | 1
SSV | CF800UTR | 2018 | Frame | F04-3-V2 | MIDDLE PLASTICS 1 | 10 | 9030-040013 | HINGE SHAFT,TRUNK | 置物箱盖铰链轴 | 2 |  |  |  | 1
SSV | CF800UTR | 2018 | Frame | F04-3-V2 | MIDDLE PLASTICS 1 | 11 | 9030-040012 | HINGE SEAT,TRUNK | 置物箱盖铰链座 | 2 |  |  |  | 1
SSV | CF800UTR | 2018 | Frame | F04-3-V2 | MIDDLE PLASTICS 1 | 12 | 9030-040014 | COVER,HINGE SHAFT | 置物箱盖铰链轴盖 | 2 |  |  |  | 1
SSV | CF800UTR | 2018 | Frame | F04-3-V2 | MIDDLE PLASTICS 1 | 13 | 30110-420095010 | SELF-TAPPING SCREW | 自攻螺钉 | 8 | ST4.2×9.5 |  |  | 6
SSV | CF800UTR | 2018 | Frame | F04-3-V2 | MIDDLE PLASTICS 1 | 14 | 7020-140002 | TIE BAND, RACK COVER | 货架盖板拉带 | 1 |  |  |  | 1
SSV | CF800UTR | 2018 | Frame | F04-3-V2 | MIDDLE PLASTICS 1 | 15 | 30204-060810 | NUT | 螺母 | 3 | M6 |  |  | 6
SSV | CF800UTR | 2018 | Frame | F04-3-V2 | MIDDLE PLASTICS 1 | 16 | 5020-031001 | RUBBER SLEEVE, FRONT LICENSE BRACKET | 前牌照支架橡胶胶套 | 3 |  |  |  | 6
SSV | CF800UTR | 2018 | Frame | F04-3-V2 | MIDDLE PLASTICS 1 | 17 | 8010-000004 | BOLT M6×14 | 凸缘螺栓M6×14 | 1 | M6×14 |  |  | 6
SSV | CF800UTR | 2018 | Frame | F04-3-V2 | MIDDLE PLASTICS 1 | 18 | 30202-060110 | NUT | 螺母 | 1 | M6 |  |  | 6
SSV | CF800UTR | 2018 | Frame | F04-3-V2 | MIDDLE PLASTICS 1 | 19 | 9060-041021 | INNER FENDER | 内挡泥皮 | 1 |  |  | 2018/06/28 | 1
SSV | CF800UTR | 2018 | Frame | F04-4-V2 | MIDDLE PLASTICS 2 | 01 | 9060-040013-10000 | SKID PLATE, FOOTREST | 脚踏底板 | 1 |  |  | 2017/04/07 | 1
SSV | CF800UTR | 2018 | Frame | F04-4-V2 | MIDDLE PLASTICS 2 | 02 | 7000-040005 | SIDE PANEL, LH | 左侧板 | 1 |  |  |  | 1
SSV | CF800UTR | 2018 | Frame | F04-4-V2 | MIDDLE PLASTICS 2 | 03 | 7000-040006 | SIDE PANEL, RH | 右侧板 | 1 |  |  |  | 1
SSV | CF800UTR | 2018 | Frame | F04-4-V2 | MIDDLE PLASTICS 2 | 04 | 7000-041601-10000 | MIDDLE COVER | 中护盖 | 1 |  |  |  | 1
SSV | CF800UTR | 2018 | Frame | F04-4-V2 | MIDDLE PLASTICS 2 | 05 | 7000-041602-0V10 | CAP, GEARSHIFT | 换档护盖 | 1 | SILVER WHITE |  |  | 1
SSV | CF800UTR | 2018 | Frame | F04-4-V2 | MIDDLE PLASTICS 2 | 06 | 9060-040014-30000 | BATTERY BOX | 电池盒 | 1 |  |  | 2017-10-20 | 1
SSV | CF800UTR | 2018 | Frame | F04-4-V2 | MIDDLE PLASTICS 2 | 06 | 9060-040014-20000 | BATTERY BOX | 电池盒 | 1 |  |  |  | 1 | 9060-040014-30000
SSV | CF800UTR | 2018 | Frame | F04-4-V2 | MIDDLE PLASTICS 2 | 07 | 7000-041801 | PANEL, FUEL TANK PORT | 油箱口护板 | 1 |  |  |  | 1
SSV | CF800UTR | 2018 | Frame | F04-4-V2 | MIDDLE PLASTICS 2 | 08 | 9060-040027-1000 | BATTERY COVER | 电瓶盖 | 1 |  |  |  | 1
SSV | CF800UTR | 2018 | Frame | F04-4-V2 | MIDDLE PLASTICS 2 | 09 | 5BR0-042801 | PROTECT COVER, ELECTRIC | 电器护盖 | 1 |  |  |  | 1
SSV | CF800UTR | 2018 | Frame | F04-4-V2 | MIDDLE PLASTICS 2 | 10 | 30006-080016810 | BOLT | 螺栓 | 2 | M8×16 |  |  | 6
SSV | CF800UTR | 2018 | Frame | F04-4-V2 | MIDDLE PLASTICS 2 | 11 | 9060-040310 | PLASTIC CLIPS | 塑料卡组合 | 14 |  |  |  | 6
SSV | CF800UTR | 2018 | Frame | F04-4-V2 | MIDDLE PLASTICS 2 | 12 | 30006-060012810 | BOLT | 螺栓 | 29 | M6×12 |  |  | 6
SSV | CF800UTR | 2018 | Frame | F04-4-V2 | MIDDLE PLASTICS 2 | 12 | 30006-060016810 | BOLT | 螺栓 | 29 | M6×16 |  |  | 6
SSV | CF800UTR | 2018 | Frame | F04-4-V2 | MIDDLE PLASTICS 2 | 13 | 30110-480160010 | SELF-TAPPING SCREW | 自攻螺钉 | 11 | ST4.8×16 |  |  | 6
SSV | CF800UTR | 2018 | Frame | F04-4-V2 | MIDDLE PLASTICS 2 | 14 | 8030-040800 | NUT CLIP M6 | M6螺母夹 | 15 | M6 |  |  | 6
SSV | CF800UTR | 2018 | Frame | F04-4-V2 | MIDDLE PLASTICS 2 | 15 | 30006-060020810 | BOLT | 螺栓 | 2 | M6×20 |  |  | 6
SSV | CF800UTR | 2018 | Frame | F04-4-V2 | MIDDLE PLASTICS 2 | 16 | 30112-060016410 | SCREW COMP | 螺钉组合件 | 3 | M6×16 |  |  | 6
SSV | CF800UTR | 2018 | Frame | F04-4-V2 | MIDDLE PLASTICS 2 | 17 | 9060-120002 | CUSHION STRIP, FUEL TANK | 油箱右缓冲条 | 2 |  |  |  | 2
SSV | CF800UTR | 2018 | Frame | F04-4-V2 | MIDDLE PLASTICS 2 | 18 | 8010-000002 | CLAMP ST4.2 | 夹板ST4.2 | 9 | ST4.2 |  |  | 6
SSV | CF800UTR | 2018 | Frame | F04-4-V2 | MIDDLE PLASTICS 2 | 19 | 7000-042911 | LOWER GUARD, LH SEAT | 左座垫下挡板 | 1 |  |  |  | 1
SSV | CF800UTR | 2018 | Frame | F04-4-V2 | MIDDLE PLASTICS 2 | 20 | 7000-042921 | LOWER GUARD, RH SEAT | 右座垫下挡板 | 1 |  |  |  | 1
SSV | CF800UTR | 2018 | Frame | F04-4-V2 | MIDDLE PLASTICS 2 | 21 | 9060-040026 | ECU DECO COVER | ECU装饰盖 | 1 |  |  |  | 1
SSV | CF800UTR | 2018 | Frame | F04-5 | REAR PLASTICS 1 | 01 | 7000-041501 | REAR GUARD | 后挡板 | 1 |  |  |  | 1
SSV | CF800UTR | 2018 | Frame | F04-5 | REAR PLASTICS 1 | 02 | 7000-042301 | REAR CARGO BOX | 后货箱 | 1 |  |  |  | 1
SSV | CF800UTR | 2018 | Frame | F04-5 | REAR PLASTICS 1 | 03 | 9060-040003-0P30 | REAR DECO PANEL,LH | 左后装饰板 | 1 | INJECTED RED |  |  | 1
SSV | CF800UTR | 2018 | Frame | F04-5 | REAR PLASTICS 1 | 03 | 9060-040003-0P10 | REAR DECO PANEL,LH | 左后装饰板 | 1 | INJECTED BLACK |  |  | 1
SSV | CF800UTR | 2018 | Frame | F04-5 | REAR PLASTICS 1 | 03 | 9060-040003-0R40 | REAR DECO PANEL,LH | 左后装饰板 | 1 | FERRARI RED |  |  | 1
SSV | CF800UTR | 2018 | Frame | F04-5 | REAR PLASTICS 1 | 03 | 9060-040003-0B300 | REAR FENDER FLARE (LH) | 左后装饰板 | 1 | PEARL BLACK |  |  | 1
SSV | CF800UTR | 2018 | Frame | F04-5 | REAR PLASTICS 1 | 04 | 9060-040004-0P30 | REAR DECO PANEL,RH | 右后装饰板 | 1 | INJECTED RED |  |  | 1
SSV | CF800UTR | 2018 | Frame | F04-5 | REAR PLASTICS 1 | 04 | 9060-040004-0P10 | REAR DECO PANEL,RH | 右后装饰板 | 1 | INJECTED BLACK |  |  | 1
SSV | CF800UTR | 2018 | Frame | F04-5 | REAR PLASTICS 1 | 04 | 9060-040004-0R40 | REAR DECO PANEL,RH | 右后装饰板 | 1 | FERRARI RED |  |  | 1
SSV | CF800UTR | 2018 | Frame | F04-5 | REAR PLASTICS 1 | 04 | 9060-040004-0B300 | REAR FENDER FLARE (RH) | 右后装饰板 | 1 | PEARL BLACK |  |  | 1
SSV | CF800UTR | 2018 | Frame | F04-5 | REAR PLASTICS 1 | 05 | 9060-040001 | REAR PROTECTOR(LH) | 左后护条 | 1 |  |  |  | 1
SSV | CF800UTR | 2018 | Frame | F04-5 | REAR PLASTICS 1 | 06 | 9060-040002 | REAR PROTECTION STRIP (RH) | 右后护条 | 1 |  |  |  | 1
SSV | CF800UTR | 2018 | Frame | F04-5 | REAR PLASTICS 1 | 07 | 7000-042101-10000 | CONNECTING PANEL, LH | 左连接板 | 1 |  |  |  | 1
SSV | CF800UTR | 2018 | Frame | F04-5 | REAR PLASTICS 1 | 08 | 7000-042201 | CONNECTING PANEL, RH | 右连接板 | 1 |  |  |  | 1
SSV | CF800UTR | 2018 | Frame | F04-5 | REAR PLASTICS 1 | 09 | 7000-041901-10000 | GUARD, AIR FILTER | 空滤器护罩 | 1 |  |  |  | 1
SSV | CF800UTR | 2018 | Frame | F04-5 | REAR PLASTICS 1 | 10 | 7000-041701 | GUARD, BATTERY BOX | 电池护罩 | 1 |  |  |  | 1
SSV | CF800UTR | 2018 | Frame | F04-5 | REAR PLASTICS 1 | 11 | 9060-040310 | PLASTIC CLIPS | 塑料卡组合 | 48 |  |  |  | 6
SSV | CF800UTR | 2018 | Frame | F04-5 | REAR PLASTICS 1 | 12 | 7000-042302 | MAINTENANCE COVER | 维修盖 | 1 |  |  |  | 1
SSV | CF800UTR | 2018 | Frame | F04-5 | REAR PLASTICS 1 | 13 | 8010-000004 | BOLT M6×14 | 凸缘螺栓M6×14 | 10 | M6×14 |  |  | 6
SSV | CF800UTR | 2018 | Frame | F04-5 | REAR PLASTICS 1 | 14 | 8030-040800 | NUT CLIP M6 | M6螺母夹 | 4 | M6 |  |  | 6
SSV | CF800UTR | 2018 | Frame | F04-5 | REAR PLASTICS 1 | 15 | 30006-060016810 | BOLT | 螺栓 | 4 | M6×16 |  |  | 6
SSV | CF800UTR | 2018 | Frame | F04-5 | REAR PLASTICS 1 | 16 | 30110-420130010 | SELF-TAPPING SCREW | 自攻螺钉 | 18 | ST4.2×13 |  |  | 6 | 30110-421130010
SSV | CF800UTR | 2018 | Frame | F04-5 | REAR PLASTICS 1 | 17 | 30006-060025810 | BOLT | 螺栓 | 8 | M6X25 |  |  | 6
SSV | CF800UTR | 2018 | Frame | F04-5 | REAR PLASTICS 1 | 18 | 7000-038112-10000 | HEAT INSULATOR, REAR REPAIR COVER | 后维修盖隔热板 | 2 |  |  |  | 1
SSV | CF800UTR | 2018 | Frame | F04-5 | REAR PLASTICS 1 | 19 | 8010-000002 | CLAMP ST4.2 | 夹板ST4.2 | 2 | ST4.2 |  |  | 6
SSV | CF800UTR | 2018 | Frame | F04-5 | REAR PLASTICS 1 | 20 | 30006-060020810 | BOLT | 螺栓 | 2 | M6×20 |  |  | 6
SSV | CF800UTR | 2018 | Frame | F04-5 | REAR PLASTICS 1 | 21 | 0180-015003 | RUBBER SLEEVE | 橡胶套 | 5 |  |  |  | 6
SSV | CF800UTR | 2018 | Frame | F04-5 | REAR PLASTICS 1 | 22 | 7000-041502 | CAP, OIL FILLER | 机油口盖 | 1 |  |  |  | 1
SSV | CF800UTR | 2018 | Frame | F04-5 | REAR PLASTICS 1 | 23 | 7000-042303 | VENT GRILLE | 通风隔栅 | 1 |  |  |  | 1
SSV | CF800UTR | 2018 | Frame | F04-5 | REAR PLASTICS 1 | 24 | 4060-260603 | REAR FENDER,LH | 左后轮挡泥板 | 1 |  |  |  | 1
SSV | CF800UTR | 2018 | Frame | F04-5 | REAR PLASTICS 1 | 25 | 4060-260604 | REAR FENDER, RH | 右后轮挡泥板 | 1 |  |  |  | 1
SSV | CF800UTR | 2018 | Frame | F04-5 | REAR PLASTICS 1 | 26 | 7000-042311 | DECO STRIP, LH CARGO BOX | 左货箱装饰条 | 1 |  |  |  | 1
SSV | CF800UTR | 2018 | Frame | F04-5 | REAR PLASTICS 1 | 27 | 7000-042321 | RH DECO STRIP,CARGO BOX | 右货箱装饰条 | 1 |  |  |  | 1
SSV | CF800UTR | 2018 | Frame | F04-5 | REAR PLASTICS 1 | 28 | 7000-042102-10000 | VENT GRILLE, CVT | CVT进风隔栅 | 1 |  |  |  | 1
SSV | CF800UTR | 2018 | Frame | F04-5 | REAR PLASTICS 1 | 29 | 4060-260605 | LINK PANEL, REAR FENDER | 后挡泥板连接板 | 2 |  |  |  | 1
SSV | CF800UTR | 2018 | Frame | F04-5 | REAR PLASTICS 1 | 30 | 30110-420095010 | SELF-TAPPING SCREW | 自攻螺钉 | 12 | ST4.2×9.5 |  |  | 6
SSV | CF800UTR | 2018 | Frame | F04-5 | REAR PLASTICS 1 | 31 | 7000-041503 | HEAT INSULATOR,REAR LOWER FENDER | 后下挡板隔热纤维 | 1 |  |  |  | 1
SSV | CF800UTR | 2018 | Frame | F04-5 | REAR PLASTICS 1 | 32 | 5020-031001 | RUBBER SLEEVE, FRONT LICENSE BRACKET | 前牌照支架橡胶胶套 | 1 |  |  |  | 6
SSV | CF800UTR | 2018 | Frame | F04-5 | REAR PLASTICS 1 | 33 | 30305-050112 | WASHER | 垫圈 | 2 | 5 | USA |  | 6
SSV | CF800UTR | 2018 | Frame | F04-5 | REAR PLASTICS 1 | 34 | 7030-040010 | CABLE, FRONT TOP COVER | 前面板拉索组件 | 2 |  | USA |  | 1 | 7030-040010-00001
SSV | CF800UTR | 2018 | Frame | F04-6 | REAR PLASTICS 2 | 01 | 7000-043211 | REAR UPPER GUARD | 后上护板 | 1 |  |  |  | 1
SSV | CF800UTR | 2018 | Frame | F04-6 | REAR PLASTICS 2 | 02 | 7000-043212-0P30 | REAR DECO STRIP | 后装饰条 | 1 | INJECTED RED |  |  | 1
SSV | CF800UTR | 2018 | Frame | F04-6 | REAR PLASTICS 2 | 02 | 7000-043212-0P10 | REAR DECO STRIP | 后装饰条 | 1 | INJECTED BLACK |  |  | 1
SSV | CF800UTR | 2018 | Frame | F04-6 | REAR PLASTICS 2 | 02 | 7000-043212-0R40 | REAR DECO STRIP | 后装饰条 | 1 | FERRARI RED |  |  | 1
SSV | CF800UTR | 2018 | Frame | F04-6 | REAR PLASTICS 2 | 02 | 7000-043212-0B300 | DECO PANEL,REAR | 后装饰条 | 1 | PEARL BLACK |  |  | 1
SSV | CF800UTR | 2018 | Frame | F04-6 | REAR PLASTICS 2 | 03 | 7030-190001 | CFMOTO LOGO | 春风圆标 | 1 | BIG |  |  | 1
SSV | CF800UTR | 2018 | Frame | F04-6 | REAR PLASTICS 2 | 04 | 7000-043221 | REAR LOWER PLATE | 后下护板 | 1 |  |  |  | 1
SSV | CF800UTR | 2018 | Frame | F04-6 | REAR PLASTICS 2 | 05 | 7000-043231 | REAR RUBBER BLOCK (LH) | 左后防撞块 | 1 |  |  |  | 1
SSV | CF800UTR | 2018 | Frame | F04-6 | REAR PLASTICS 2 | 06 | 7000-043241 | REAR RUBBER BLOCK (RH) | 右后防撞块 | 1 |  |  |  | 1
SSV | CF800UTR | 2018 | Frame | F04-6 | REAR PLASTICS 2 | 07 | 9060-040310 | PLASTIC CLIPS | 塑料卡组合 | 19 |  |  |  | 6
SSV | CF800UTR | 2018 | Frame | F04-6 | REAR PLASTICS 2 | 08 | 8010-000004 | BOLT M6×14 | 凸缘螺栓M6×14 | 4 | M6×14 |  |  | 6
SSV | CF800UTR | 2018 | Frame | F04-6 | REAR PLASTICS 2 | 09 | 30110-480160010 | SELF-TAPPING SCREW | 自攻螺钉 | 2 | ST4.8×16 |  |  | 6
SSV | CF800UTR | 2018 | Frame | F04-6 | REAR PLASTICS 2 | 10 | 30006-050014810 | BOLT | 螺栓 | 2 | M5×14 |  |  | 6
SSV | CF800UTR | 2018 | Frame | F04-6 | REAR PLASTICS 2 | 11 | 5190-160230 | REAR REFLECTOR | 后反射器 | 2 | RECTANGLE,RED |  |  | 1
SSV | CF800UTR | 2018 | Frame | F04-6 | REAR PLASTICS 2 | 12 | 7000-044211 | REAR WING PANEL, LH | 左尾翼 | 1 |  |  |  | 1
SSV | CF800UTR | 2018 | Frame | F04-6 | REAR PLASTICS 2 | 13 | 7000-044221 | TAIL COVER, RH | 右尾翼 | 1 |  |  |  | 1
SSV | CF800UTR | 2018 | Frame | F04-6 | REAR PLASTICS 2 | 14 | 30306-060112 | WASHER | 垫圈 | 2 | 6 |  |  | 6
SSV | CF800UTR | 2018 | Frame | F04-6 | REAR PLASTICS 2 | 15 | 30006-060016810 | BOLT | 螺栓 | 2 | M6×16 |  |  | 6
SSV | CF800UTR | 2018 | Frame | F04-7 | MIDDLE PLASTICS 3(EPS) | 01 | 7000-044501 | EPS DECORATION COVER | EPS装饰盖 | 1 |  |  |  | 1
SSV | CF800UTR | 2018 | Frame | F04-7 | MIDDLE PLASTICS 3(EPS) | 02 | 7000-044502 | COMPARTMENT COVER (LH) | 左置物箱盖 | 1 |  |  |  | 1
SSV | CF800UTR | 2018 | Frame | F04-7 | MIDDLE PLASTICS 3(EPS) | 03 | 7000-044503 | LH COMPARTMENT | 左置物箱 | 1 |  |  |  | 1
SSV | CF800UTR | 2018 | Frame | F04-7 | MIDDLE PLASTICS 3(EPS) | 04 | 7020-040315 | BAND,FUEL TANK CAP | 油箱口盖拉带 | 1 |  |  |  | 1
SSV | CF800UTR | 2018 | Frame | F04-7 | MIDDLE PLASTICS 3(EPS) | 05 | 8010-000002 | CLAMP ST4.2 | 夹板ST4.2 | 1 | ST4.2 |  |  | 6
SSV | CF800UTR | 2018 | Frame | F04-7 | MIDDLE PLASTICS 3(EPS) | 06 | 0180-015003 | RUBBER SLEEVE | 橡胶套 | 2 |  |  |  | 6
SSV | CF800UTR | 2018 | Frame | F04-7 | MIDDLE PLASTICS 3(EPS) | 07 | 30110-480160010 | SELF-TAPPING SCREW | 自攻螺钉 | 1 | ST4.8×16 |  |  | 6
SSV | CF800UTR | 2018 | Frame | F04-7 | MIDDLE PLASTICS 3(EPS) | 08 | 30006-060016810 | BOLT | 螺栓 | 2 | M6×16 |  |  | 6
SSV | CF800UTR | 2018 | Frame | F05-A-V1 | FRONT SUSPENSION | 01 | 30204-102810 | NUT | 螺母 | 12 | M10×1.25 |  |  | 6
SSV | CF800UTR | 2018 | Frame | F05-A-V1 | FRONT SUSPENSION | 02 | 7000-050610 | FRONT STABILIZER BAR | 前扭力杆焊接组件 | 1 |  |  |  | 1
SSV | CF800UTR | 2018 | Frame | F05-A-V1 | FRONT SUSPENSION | 03 | 30006-060012810 | BOLT | 螺栓 | 12 | M6×12 |  |  | 6
SSV | CF800UTR | 2018 | Frame | F05-A-V1 | FRONT SUSPENSION | 04 | 9060-050602 | BUSHING, STABILIZER BAR | 前扭力杆压盖 | 2 |  |  |  | 1
SSV | CF800UTR | 2018 | Frame | F05-A-V1 | FRONT SUSPENSION | 05 | 7000-050601 | RUBBER SEAT, FRONT STABILIZER BAR | 前扭力杆像胶座 | 2 |  |  |  | 1
SSV | CF800UTR | 2018 | Frame | F05-A-V1 | FRONT SUSPENSION | 06 | 3121401 | GREASE NOZZLE | 油杯 | 6 | 45° |  |  | 1
SSV | CF800UTR | 2018 | Frame | F05-A-V1 | FRONT SUSPENSION | 07 | 30006-102050810 | BOLT | 螺栓 | 2 | M10×1.25×50 |  |  | 6
SSV | CF800UTR | 2018 | Frame | F05-A-V1 | FRONT SUSPENSION | 08 | 7000-050500-1R000 | FRONT SHOCK ABSORBER | 前减震器 | 2 | RED |  |  | 1
SSV | CF800UTR | 2018 | Frame | F05-A-V1 | FRONT SUSPENSION | 08 | 7000-050500-10000 | FRONT SHOCK ABSORBER | 前减震器 | 2 | WHITE |  |  | 1
SSV | CF800UTR | 2018 | Frame | F05-A-V1 | FRONT SUSPENSION | 08 | 7000-050500-1E800 | FRONT SHOCK ABSORBER | 前减震器 | 2 | CORAL BLUE |  |  | 1
SSV | CF800UTR | 2018 | Frame | F05-A-V1 | FRONT SUSPENSION | 09 | 9060-050640-1000 | FRONT LINKAGE BAR (RH) | 前右扭力连接杆组件 | 1 |  |  |  | 1 | 9060-050640-20000
SSV | CF800UTR | 2018 | Frame | F05-A-V1 | FRONT SUSPENSION | 10 | 9060-050620-1000 | FRONT LINKAGE BAR (LH) | 前左扭力连接杆组件 | 1 |  |  |  | 1 | 9060-050620-20000
SSV | CF800UTR | 2018 | Frame | F05-A-V1 | FRONT SUSPENSION | 11 | 30006-102055810 | BOLT | 螺栓 | 2 | M10×1.25×55 |  |  | 6
SSV | CF800UTR | 2018 | Frame | F05-A-V1 | FRONT SUSPENSION | 12 | 30801-03205 | CIRCLIPS FOR SHAFT32 | 轴用弹性挡圈32 | 4 | 32 A型 |  |  | 6
SSV | CF800UTR | 2018 | Frame | F05-A-V1 | FRONT SUSPENSION | 13 | 4060-060101 | MOUNTING SHAFT, REAR ARM | 后摇臂安装轴 | 2 |  |  |  | 1
SSV | CF800UTR | 2018 | Frame | F05-A-V1 | FRONT SUSPENSION | 14 | 9060-050002 | LONG BUSHING，SWING ARM | 摇臂长缓冲套 | 8 |  |  |  | 2
SSV | CF800UTR | 2018 | Frame | F05-A-V1 | FRONT SUSPENSION | 15 | 7000-050110 | FRONT UPPER SWING ARM,RH | 前右上摇臂焊接组件 | 1 | ELECTROPHORESIS BLACK |  |  | 1
SSV | CF800UTR | 2018 | Frame | F05-A-V1 | FRONT SUSPENSION | 15 | 7000-050110-0V200 | FRONT UPPER SWING ARM,RH | 前右上摇臂焊接组件 | 1 | PEARL WHITE |  |  | 1
SSV | CF800UTR | 2018 | Frame | F05-A-V1 | FRONT SUSPENSION | 15 | 7000-050110-0R000 | FRONT UPPER SWING ARM,RH | 前右上摇臂焊接组件 | 1 | RED |  |  | 1
SSV | CF800UTR | 2018 | Frame | F05-A-V1 | FRONT SUSPENSION | 16 | 9060-060101-00001 | SPACER, REAR UPPER SWING ARM | 后上摇臂中间隔套 | 2 |  |  |  | 1
SSV | CF800UTR | 2018 | Frame | F05-A-V1 | FRONT SUSPENSION | 17 | 7000-050310 | FRONT UPPER SWING ARM,LH | 前左上摇臂焊接组件 | 1 | ELECTROPHORESIS BLACK |  |  | 1
SSV | CF800UTR | 2018 | Frame | F05-A-V1 | FRONT SUSPENSION | 17 | 7000-050310-0V200 | FRONT UPPER SWING ARM,LH | 前左上摇臂焊接组件 | 1 | PEARL WHITE |  |  | 1
SSV | CF800UTR | 2018 | Frame | F05-A-V1 | FRONT SUSPENSION | 17 | 7000-050310-0R000 | FRONT UPPER SWING ARM,LH | 前左上摇臂焊接组件 | 1 | RED |  |  | 1
SSV | CF800UTR | 2018 | Frame | F05-A-V1 | FRONT SUSPENSION | 18 | 5BWB-050001 | GUARD, BRAKE DISC | 前碟刹盘挡板 | 2 |  |  |  | 1
SSV | CF800UTR | 2018 | Frame | F05-A-V1 | FRONT SUSPENSION | 19 | 30800-05505 | CIRCLIP FOR HOLE 55 | 孔用弹性挡圈55 | 2 | 55 |  |  | 6
SSV | CF800UTR | 2018 | Frame | F05-A-V1 | FRONT SUSPENSION | 20 | 30499-03080 | BEARING,HUB | 轮毂轴承 | 2 | 30 |  |  | 1
SSV | CF800UTR | 2018 | Frame | F05-A-V1 | FRONT SUSPENSION | 21 | 9030-050600 | MAIN PIN COMP. | 主销组合 | 4 | SOMIC |  |  | 1 | 9030-050600-10000
SSV | CF800UTR | 2018 | Frame | F05-A-V1 | FRONT SUSPENSION | 21 | 9030-050600-10000 | MAIN PIN COMP. | 主销组合 | 4 | CCVI |  |  | 1 | 9030-050600
SSV | CF800UTR | 2018 | Frame | F05-A-V1 | FRONT SUSPENSION | 22 | 30219-122810 | NUT | 开槽薄螺母 | 4 | M12×1.25 |  |  | 6
SSV | CF800UTR | 2018 | Frame | F05-A-V1 | FRONT SUSPENSION | 23 | 30903-0322210 | COTTER PIN | 开口销 | 4 | 3.2×22 |  |  | 6
SSV | CF800UTR | 2018 | Frame | F05-A-V1 | FRONT SUSPENSION | 24 | 5BWB-050802 | STEERING KNUCKLE,RH | 右转向节 | 1 |  |  |  | 1
SSV | CF800UTR | 2018 | Frame | F05-A-V1 | FRONT SUSPENSION | 25 | 5BWB-050004 | RH GUARD, FRONT SUSPENSION | 前悬挂塑料右护板 | 1 |  |  |  | 1
SSV | CF800UTR | 2018 | Frame | F05-A-V1 | FRONT SUSPENSION | 26 | 4060-050101 | SHAFT, FRONT SWNG ARM | 前摇臂安装轴 | 2 |  |  |  | 1
SSV | CF800UTR | 2018 | Frame | F05-A-V1 | FRONT SUSPENSION | 27 | 7000-050210-1000 | FRONT LOWER SWING ARM，RH | 前右下摇臂焊接组合 | 1 | ELECTROPHORESIS BLACK |  |  | 1
SSV | CF800UTR | 2018 | Frame | F05-A-V1 | FRONT SUSPENSION | 27 | 7000-050210-1V200 | FRONT LOWER SWING ARM,RH | 前右下摇臂焊接组件 | 1 | ELECTROPHORESIS BLACK+PEARL WHITE |  |  | 1
SSV | CF800UTR | 2018 | Frame | F05-A-V1 | FRONT SUSPENSION | 27 | 7000-050210-1R000 | FRONT LOWER SWING ARM,RH | 前右下摇臂焊接组件 | 1 | RED |  |  | 1
SSV | CF800UTR | 2018 | Frame | F05-A-V1 | FRONT SUSPENSION | 28 | 9060-050101-00001 | SPACER, FRONT SWING ARM | 前摇臂中间隔套 | 2 |  |  |  | 1
SSV | CF800UTR | 2018 | Frame | F05-A-V1 | FRONT SUSPENSION | 29 | 7000-050410-1000 | FRONT LOWER SWING ARM, LH | 前左下摇臂焊接组合 | 1 | ELECTROPHORESIS BLACK |  |  | 1
SSV | CF800UTR | 2018 | Frame | F05-A-V1 | FRONT SUSPENSION | 29 | 7000-050410-1V200 | FRONT LOWER SWING ARM，LH | 前左下摇臂焊接组件 | 1 | ELECTROPHORESIS BLACK+PEARL WHITE |  |  | 1
SSV | CF800UTR | 2018 | Frame | F05-A-V1 | FRONT SUSPENSION | 29 | 7000-050410-1R000 | FRONT LOWER SWING ARM，LH | 前左下摇臂焊接组件 | 1 | RED |  |  | 1
SSV | CF800UTR | 2018 | Frame | F05-A-V1 | FRONT SUSPENSION | 30 | 5BWB-050702 | STEERING KNUCKLE,LH | 左转向节 | 1 |  |  |  | 1
SSV | CF800UTR | 2018 | Frame | F05-A-V1 | FRONT SUSPENSION | 31 | 5BWB-050003 | LH GUARD, FRONT SUSPENSION | 前悬挂塑料左护板 | 1 |  |  |  | 1
SSV | CF800UTR | 2018 | Frame | F05-A-V1 | FRONT SUSPENSION | 32 | 7000-050503 | SPACER RING | 间隔环 | 4 |  |  |  | 1
SSV | CF800UTR | 2018 | Frame | F05-A-V1 | FRONT SUSPENSION | 33 | 7000-050501 | O-RING | O型圈 | 8 |  |  |  | 6
SSV | CF800UTR | 2018 | Frame | F05-A-V1 | FRONT SUSPENSION | 34 | 7000-050502 | CIRCLIP | 挡圈 | 8 |  |  |  | 1
SSV | CF800UTR | 2018 | Frame | F05-A-V1 | FRONT SUSPENSION | 35 | 7000-050510 | BEARING COMP. | 关节轴承组合 | 4 |  |  |  | 1
SSV | CF800UTR | 2018 | Frame | F05-A-V1 | FRONT SUSPENSION | 36 | 7000-050504 | SPACER RING 1 | 间隔环1 | 4 |  |  |  | 1
SSV | CF800UTR | 2018 | Frame | F05-A-V2 | FRONT SUSPENSION | 01 | 30204-102810 | NUT | 螺母 | 12 | M10×1.25 |  |  | 6
SSV | CF800UTR | 2018 | Frame | F05-A-V2 | FRONT SUSPENSION | 02 | 7000-050610 | FRONT STABILIZER BAR | 前扭力杆焊接组件 | 1 |  |  |  | 1
SSV | CF800UTR | 2018 | Frame | F05-A-V2 | FRONT SUSPENSION | 03 | 30006-060012810 | BOLT | 螺栓 | 12 | M6×12 |  |  | 6
SSV | CF800UTR | 2018 | Frame | F05-A-V2 | FRONT SUSPENSION | 04 | 9060-050602 | BUSHING, STABILIZER BAR | 前扭力杆压盖 | 2 |  |  |  | 1
SSV | CF800UTR | 2018 | Frame | F05-A-V2 | FRONT SUSPENSION | 05 | 7000-050601 | RUBBER SEAT, FRONT STABILIZER BAR | 前扭力杆像胶座 | 2 |  |  |  | 1
SSV | CF800UTR | 2018 | Frame | F05-A-V2 | FRONT SUSPENSION | 06 | 3121401 | GREASE NOZZLE | 油杯 | 6 | 45° |  |  | 1
SSV | CF800UTR | 2018 | Frame | F05-A-V2 | FRONT SUSPENSION | 07 | 30006-102050810 | BOLT | 螺栓 | 2 | M10×1.25×50 |  |  | 6
SSV | CF800UTR | 2018 | Frame | F05-A-V2 | FRONT SUSPENSION | 08 | 7000-050500-1R000 | FRONT SHOCK ABSORBER | 前减震器 | 2 | RED |  |  | 1
SSV | CF800UTR | 2018 | Frame | F05-A-V2 | FRONT SUSPENSION | 08 | 7000-050500-10000 | FRONT SHOCK ABSORBER | 前减震器 | 2 | WHITE |  |  | 1
SSV | CF800UTR | 2018 | Frame | F05-A-V2 | FRONT SUSPENSION | 08 | 7000-050500-1E800 | FRONT SHOCK ABSORBER | 前减震器 | 2 | CORAL BLUE |  |  | 1
SSV | CF800UTR | 2018 | Frame | F05-A-V2 | FRONT SUSPENSION | 09 | 9060-050640-1000 | FRONT LINKAGE BAR (RH) | 前右扭力连接杆组件 | 1 |  |  |  | 1 | 9060-050640-20000
SSV | CF800UTR | 2018 | Frame | F05-A-V2 | FRONT SUSPENSION | 10 | 9060-050620-1000 | FRONT LINKAGE BAR (LH) | 前左扭力连接杆组件 | 1 |  |  |  | 1 | 9060-050620-20000
SSV | CF800UTR | 2018 | Frame | F05-A-V2 | FRONT SUSPENSION | 11 | 30006-102055810 | BOLT | 螺栓 | 2 | M10×1.25×55 |  |  | 6
SSV | CF800UTR | 2018 | Frame | F05-A-V2 | FRONT SUSPENSION | 12 | 30801-03205 | CIRCLIPS FOR SHAFT32 | 轴用弹性挡圈32 | 2 | 32 A型 |  |  | 6
SSV | CF800UTR | 2018 | Frame | F05-A-V2 | FRONT SUSPENSION | 13 | 4060-060101 | MOUNTING SHAFT, REAR ARM | 后摇臂安装轴 | 2 |  |  |  | 1
SSV | CF800UTR | 2018 | Frame | F05-A-V2 | FRONT SUSPENSION | 14 | 9060-050002 | LONG BUSHING，SWING ARM | 摇臂长缓冲套 | 8 |  |  |  | 2
SSV | CF800UTR | 2018 | Frame | F05-A-V2 | FRONT SUSPENSION | 15 | 7000-050110 | FRONT UPPER SWING ARM,RH | 前右上摇臂焊接组件 | 1 | ELECTROPHORESIS BLACK |  |  | 1
SSV | CF800UTR | 2018 | Frame | F05-A-V2 | FRONT SUSPENSION | 15 | 7000-050110-0V200 | FRONT UPPER SWING ARM,RH | 前右上摇臂焊接组件 | 1 | PEARL WHITE |  |  | 1
SSV | CF800UTR | 2018 | Frame | F05-A-V2 | FRONT SUSPENSION | 15 | 7000-050110-0R000 | FRONT UPPER SWING ARM,RH | 前右上摇臂焊接组件 | 1 | RED |  |  | 1
SSV | CF800UTR | 2018 | Frame | F05-A-V2 | FRONT SUSPENSION | 16 | 9060-060101-00001 | SPACER, REAR UPPER SWING ARM | 后上摇臂中间隔套 | 2 |  |  |  | 1
SSV | CF800UTR | 2018 | Frame | F05-A-V2 | FRONT SUSPENSION | 17 | 7000-050310 | FRONT UPPER SWING ARM,LH | 前左上摇臂焊接组件 | 1 | ELECTROPHORESIS BLACK |  |  | 1
SSV | CF800UTR | 2018 | Frame | F05-A-V2 | FRONT SUSPENSION | 17 | 7000-050310-0V200 | FRONT UPPER SWING ARM,LH | 前左上摇臂焊接组件 | 1 | PEARL WHITE |  |  | 1
SSV | CF800UTR | 2018 | Frame | F05-A-V2 | FRONT SUSPENSION | 17 | 7000-050310-0R000 | FRONT UPPER SWING ARM,LH | 前左上摇臂焊接组件 | 1 | RED |  |  | 1
SSV | CF800UTR | 2018 | Frame | F05-A-V2 | FRONT SUSPENSION | 18 | 5BWB-050001 | GUARD, BRAKE DISC | 前碟刹盘挡板 | 2 |  |  |  | 1
SSV | CF800UTR | 2018 | Frame | F05-A-V2 | FRONT SUSPENSION | 19 | 30800-05505 | CIRCLIP FOR HOLE 55 | 孔用弹性挡圈55 | 2 | 55 |  |  | 6
SSV | CF800UTR | 2018 | Frame | F05-A-V2 | FRONT SUSPENSION | 20 | 30499-03080 | BEARING,HUB | 轮毂轴承 | 2 | 30 |  |  | 1
SSV | CF800UTR | 2018 | Frame | F05-A-V2 | FRONT SUSPENSION | 21 | 9030-050600 | MAIN PIN COMP. | 主销组合 | 2 | SOMIC |  |  | 1 | 9030-050600-10000
SSV | CF800UTR | 2018 | Frame | F05-A-V2 | FRONT SUSPENSION | 21 | 9030-050600-10000 | MAIN PIN COMP. | 主销组合 | 2 | CCVI |  |  | 1 | 9030-050600
SSV | CF800UTR | 2018 | Frame | F05-A-V2 | FRONT SUSPENSION | 22 | 30219-122810 | NUT | 开槽薄螺母 | 4 | M12×1.25 |  |  | 6
SSV | CF800UTR | 2018 | Frame | F05-A-V2 | FRONT SUSPENSION | 23 | 30903-0322210 | COTTER PIN | 开口销 | 4 | 3.2×22 |  |  | 6
SSV | CF800UTR | 2018 | Frame | F05-A-V2 | FRONT SUSPENSION | 24 | 5BWB-050802 | STEERING KNUCKLE,RH | 右转向节 | 1 |  |  |  | 1
SSV | CF800UTR | 2018 | Frame | F05-A-V2 | FRONT SUSPENSION | 25 | 5BWB-050004 | RH GUARD, FRONT SUSPENSION | 前悬挂塑料右护板 | 1 |  |  |  | 1
SSV | CF800UTR | 2018 | Frame | F05-A-V2 | FRONT SUSPENSION | 26 | 4060-050101 | SHAFT, FRONT SWNG ARM | 前摇臂安装轴 | 2 |  |  |  | 1
SSV | CF800UTR | 2018 | Frame | F05-A-V2 | FRONT SUSPENSION | 27 | 7000-050210-2000 | FRONT LOWER SWING ARM，RH | 前右下摇臂焊接组合 | 1 |  |  | 2018/10/09 | 1
SSV | CF800UTR | 2018 | Frame | F05-A-V2 | FRONT SUSPENSION | 27 | 7000-050210-2V200 | FRONT LOWER SWING ARM,RH | 前右下摇臂焊接组件 | 1 |  |  | 2018/10/09 | 1
SSV | CF800UTR | 2018 | Frame | F05-A-V2 | FRONT SUSPENSION | 28 | 9060-050101-00001 | SPACER, FRONT SWING ARM | 前摇臂中间隔套 | 2 |  |  |  | 1
SSV | CF800UTR | 2018 | Frame | F05-A-V2 | FRONT SUSPENSION | 29 | 7000-050410-20000 | FRONT LOWER SWING ARM, LH | 前左下摇臂焊接组合 | 1 |  |  | 2018/10/09 | 1
SSV | CF800UTR | 2018 | Frame | F05-A-V2 | FRONT SUSPENSION | 29 | 7000-050410-2V200 | FRONT LOWER SWING ARM，LH | 前左下摇臂焊接组件 | 1 |  |  | 2018/10/09 | 1
SSV | CF800UTR | 2018 | Frame | F05-A-V2 | FRONT SUSPENSION | 30 | 5BWB-050702 | STEERING KNUCKLE,LH | 左转向节 | 1 |  |  |  | 1
SSV | CF800UTR | 2018 | Frame | F05-A-V2 | FRONT SUSPENSION | 31 | 5BWB-050003 | LH GUARD, FRONT SUSPENSION | 前悬挂塑料左护板 | 1 |  |  |  | 1
SSV | CF800UTR | 2018 | Frame | F05-A-V2 | FRONT SUSPENSION | 32 | 7000-050503 | SPACER RING | 间隔环 | 4 |  |  |  | 1
SSV | CF800UTR | 2018 | Frame | F05-A-V2 | FRONT SUSPENSION | 33 | 7000-050501 | O-RING | O型圈 | 8 |  |  |  | 6
SSV | CF800UTR | 2018 | Frame | F05-A-V2 | FRONT SUSPENSION | 34 | 7000-050502 | CIRCLIP | 挡圈 | 8 |  |  |  | 1
SSV | CF800UTR | 2018 | Frame | F05-A-V2 | FRONT SUSPENSION | 35 | 7000-050510 | BEARING COMP. | 关节轴承组合 | 4 |  |  |  | 1
SSV | CF800UTR | 2018 | Frame | F05-A-V2 | FRONT SUSPENSION | 36 | 7000-050504 | SPACER RING 1 | 间隔环1 | 4 |  |  |  | 1
SSV | CF800UTR | 2018 | Frame | F05-A-V2 | FRONT SUSPENSION | 37 | 9060-050900 | BALL PIN COMP. | 下主销总成 | 2 | SOMIC |  | 2018/10/09 | 1 | 9060-050900-10000
SSV | CF800UTR | 2018 | Frame | F05-A-V2 | FRONT SUSPENSION | 37 | 9060-050900-10000 | BALL PIN COMP. | 下主销组合 | 2 | CCVI |  | 2018/10/09 | 1 | 9060-050900
SSV | CF800UTR | 2018 | Frame | F05-A-V2 | FRONT SUSPENSION | 38 | 30801-03405 | CIRCLIPS FOR SHAFT 34 | 轴用弹性挡圈34 | 2 | 34 |  | 2018/10/09 | 6
SSV | CF800UTR | 2018 | Frame | F05-B | FRONT SUSPENSION(OIL AND GAS MIXTURE SHOCK ABSORBER) | 01 | 30204-102810 | NUT | 螺母 | 12 | M10×1.25 |  |  | 6
SSV | CF800UTR | 2018 | Frame | F05-B | FRONT SUSPENSION(OIL AND GAS MIXTURE SHOCK ABSORBER) | 02 | 7000-050610 | FRONT STABILIZER BAR | 前扭力杆焊接组件 | 1 |  |  |  | 1
SSV | CF800UTR | 2018 | Frame | F05-B | FRONT SUSPENSION(OIL AND GAS MIXTURE SHOCK ABSORBER) | 03 | 30006-060012810 | BOLT | 螺栓 | 12 | M6×12 |  |  | 6
SSV | CF800UTR | 2018 | Frame | F05-B | FRONT SUSPENSION(OIL AND GAS MIXTURE SHOCK ABSORBER) | 04 | 9060-050602 | BUSHING, STABILIZER BAR | 前扭力杆压盖 | 2 |  |  |  | 1
SSV | CF800UTR | 2018 | Frame | F05-B | FRONT SUSPENSION(OIL AND GAS MIXTURE SHOCK ABSORBER) | 05 | 7000-050601 | RUBBER SEAT, FRONT STABILIZER BAR | 前扭力杆像胶座 | 2 |  |  |  | 1
SSV | CF800UTR | 2018 | Frame | F05-B | FRONT SUSPENSION(OIL AND GAS MIXTURE SHOCK ABSORBER) | 06 | 3121401 | GREASE NOZZLE | 油杯 | 6 | 45° |  |  | 1
SSV | CF800UTR | 2018 | Frame | F05-B | FRONT SUSPENSION(OIL AND GAS MIXTURE SHOCK ABSORBER) | 07 | 30006-102050810 | BOLT | 螺栓 | 2 | M10×1.25×50 |  |  | 6
SSV | CF800UTR | 2018 | Frame | F05-B | FRONT SUSPENSION(OIL AND GAS MIXTURE SHOCK ABSORBER) | 08 | 7000-050500-20000 | FRONT SHOCK ABSORBER ASSY | 前减震器总成 | 2 | WHITE |  | 2018/4/9 | 1
SSV | CF800UTR | 2018 | Frame | F05-B | FRONT SUSPENSION(OIL AND GAS MIXTURE SHOCK ABSORBER) | 09 | 9060-050640-1000 | FRONT LINKAGE BAR (RH) | 前右扭力连接杆组件 | 1 |  |  |  | 1 | 9060-050640-20000
SSV | CF800UTR | 2018 | Frame | F05-B | FRONT SUSPENSION(OIL AND GAS MIXTURE SHOCK ABSORBER) | 10 | 9060-050620-1000 | FRONT LINKAGE BAR (LH) | 前左扭力连接杆组件 | 1 |  |  |  | 1 | 9060-050620-20000
SSV | CF800UTR | 2018 | Frame | F05-B | FRONT SUSPENSION(OIL AND GAS MIXTURE SHOCK ABSORBER) | 11 | 30006-102055810 | BOLT | 螺栓 | 2 | M10×1.25×55 |  |  | 6
SSV | CF800UTR | 2018 | Frame | F05-B | FRONT SUSPENSION(OIL AND GAS MIXTURE SHOCK ABSORBER) | 12 | 30801-03205 | CIRCLIPS FOR SHAFT32 | 轴用弹性挡圈32 | 2 | 32 A型 |  |  | 6
SSV | CF800UTR | 2018 | Frame | F05-B | FRONT SUSPENSION(OIL AND GAS MIXTURE SHOCK ABSORBER) | 13 | 4060-060101 | MOUNTING SHAFT, REAR ARM | 后摇臂安装轴 | 2 |  |  |  | 1
SSV | CF800UTR | 2018 | Frame | F05-B | FRONT SUSPENSION(OIL AND GAS MIXTURE SHOCK ABSORBER) | 14 | 9060-050002 | LONG BUSHING，SWING ARM | 摇臂长缓冲套 | 8 |  |  |  | 2
SSV | CF800UTR | 2018 | Frame | F05-B | FRONT SUSPENSION(OIL AND GAS MIXTURE SHOCK ABSORBER) | 15 | 7000-050110 | FRONT UPPER SWING ARM,RH | 前右上摇臂焊接组件 | 1 | ELECTROPHORESIS BLACK |  |  | 1
SSV | CF800UTR | 2018 | Frame | F05-B | FRONT SUSPENSION(OIL AND GAS MIXTURE SHOCK ABSORBER) | 15 | 7000-050110-0V200 | FRONT UPPER SWING ARM,RH | 前右上摇臂焊接组件 | 1 | PEARL WHITE |  |  | 1
SSV | CF800UTR | 2018 | Frame | F05-B | FRONT SUSPENSION(OIL AND GAS MIXTURE SHOCK ABSORBER) | 15 | 7000-050110-0R000 | FRONT UPPER SWING ARM,RH | 前右上摇臂焊接组件 | 1 | RED |  |  | 1
SSV | CF800UTR | 2018 | Frame | F05-B | FRONT SUSPENSION(OIL AND GAS MIXTURE SHOCK ABSORBER) | 15 | 7000-050110-0E800 | FRONT UPPER SWING ARM,RH | 前右上摇臂焊接组件 | 1 | CORAL BLUE |  |  | 1
SSV | CF800UTR | 2018 | Frame | F05-B | FRONT SUSPENSION(OIL AND GAS MIXTURE SHOCK ABSORBER) | 16 | 9060-060101-00001 | SPACER, REAR UPPER SWING ARM | 后上摇臂中间隔套 | 2 |  |  |  | 1
SSV | CF800UTR | 2018 | Frame | F05-B | FRONT SUSPENSION(OIL AND GAS MIXTURE SHOCK ABSORBER) | 17 | 7000-050310 | FRONT UPPER SWING ARM,LH | 前左上摇臂焊接组件 | 1 | ELECTROPHORESIS BLACK |  |  | 1
SSV | CF800UTR | 2018 | Frame | F05-B | FRONT SUSPENSION(OIL AND GAS MIXTURE SHOCK ABSORBER) | 17 | 7000-050310-0V200 | FRONT UPPER SWING ARM,LH | 前左上摇臂焊接组件 | 1 | PEARL WHITE |  |  | 1
SSV | CF800UTR | 2018 | Frame | F05-B | FRONT SUSPENSION(OIL AND GAS MIXTURE SHOCK ABSORBER) | 17 | 7000-050310-0R000 | FRONT UPPER SWING ARM,LH | 前左上摇臂焊接组件 | 1 | RED |  |  | 1
SSV | CF800UTR | 2018 | Frame | F05-B | FRONT SUSPENSION(OIL AND GAS MIXTURE SHOCK ABSORBER) | 17 | 7000-050310-0E800 | FRONT UPPER SWING ARM,LH | 前左上摇臂焊接组件 | 1 | CORAL BLUE |  |  | 1
SSV | CF800UTR | 2018 | Frame | F05-B | FRONT SUSPENSION(OIL AND GAS MIXTURE SHOCK ABSORBER) | 18 | 5BWB-050001 | GUARD, BRAKE DISC | 前碟刹盘挡板 | 2 |  |  |  | 1
SSV | CF800UTR | 2018 | Frame | F05-B | FRONT SUSPENSION(OIL AND GAS MIXTURE SHOCK ABSORBER) | 19 | 30800-05505 | CIRCLIP FOR HOLE 55 | 孔用弹性挡圈55 | 2 | 55 |  |  | 6
SSV | CF800UTR | 2018 | Frame | F05-B | FRONT SUSPENSION(OIL AND GAS MIXTURE SHOCK ABSORBER) | 20 | 30499-03080 | BEARING,HUB | 轮毂轴承 | 2 | 30 |  |  | 1
SSV | CF800UTR | 2018 | Frame | F05-B | FRONT SUSPENSION(OIL AND GAS MIXTURE SHOCK ABSORBER) | 21 | 9030-050600 | MAIN PIN COMP. | 主销组合 | 4 | SOMIC |  |  | 1 | 9030-050600-10000
SSV | CF800UTR | 2018 | Frame | F05-B | FRONT SUSPENSION(OIL AND GAS MIXTURE SHOCK ABSORBER) | 21 | 9030-050600-10000 | MAIN PIN COMP. | 主销组合 | 4 | CCVI |  |  | 1 | 9030-050600
SSV | CF800UTR | 2018 | Frame | F05-B | FRONT SUSPENSION(OIL AND GAS MIXTURE SHOCK ABSORBER) | 22 | 30219-122810 | NUT | 开槽薄螺母 | 4 | M12×1.25 |  |  | 6
SSV | CF800UTR | 2018 | Frame | F05-B | FRONT SUSPENSION(OIL AND GAS MIXTURE SHOCK ABSORBER) | 23 | 30903-0322210 | COTTER PIN | 开口销 | 4 | 3.2×22 |  |  | 6
SSV | CF800UTR | 2018 | Frame | F05-B | FRONT SUSPENSION(OIL AND GAS MIXTURE SHOCK ABSORBER) | 24 | 5BWB-050802 | STEERING KNUCKLE,RH | 右转向节 | 1 |  |  |  | 1
SSV | CF800UTR | 2018 | Frame | F05-B | FRONT SUSPENSION(OIL AND GAS MIXTURE SHOCK ABSORBER) | 25 | 5BWB-050004 | RH GUARD, FRONT SUSPENSION | 前悬挂塑料右护板 | 1 |  |  |  | 1
SSV | CF800UTR | 2018 | Frame | F05-B | FRONT SUSPENSION(OIL AND GAS MIXTURE SHOCK ABSORBER) | 26 | 4060-050101 | SHAFT, FRONT SWNG ARM | 前摇臂安装轴 | 2 |  |  |  | 1
SSV | CF800UTR | 2018 | Frame | F05-B | FRONT SUSPENSION(OIL AND GAS MIXTURE SHOCK ABSORBER) | 27 | 7000-050210-2000 | FRONT LOWER SWING ARM，RH | 前右下摇臂焊接组合 | 1 |  |  | 2018/10/09 | 1
SSV | CF800UTR | 2018 | Frame | F05-B | FRONT SUSPENSION(OIL AND GAS MIXTURE SHOCK ABSORBER) | 27 | 7000-050210-2V200 | FRONT LOWER SWING ARM,RH | 前右下摇臂焊接组件 | 1 |  |  | 2018/10/09 | 1
SSV | CF800UTR | 2018 | Frame | F05-B | FRONT SUSPENSION(OIL AND GAS MIXTURE SHOCK ABSORBER) | 28 | 9060-050101-00001 | SPACER, FRONT SWING ARM | 前摇臂中间隔套 | 2 |  |  |  | 1
SSV | CF800UTR | 2018 | Frame | F05-B | FRONT SUSPENSION(OIL AND GAS MIXTURE SHOCK ABSORBER) | 29 | 7000-050410-20000 | FRONT LOWER SWING ARM, LH | 前左下摇臂焊接组合 | 1 |  |  | 2018/10/09 | 1
SSV | CF800UTR | 2018 | Frame | F05-B | FRONT SUSPENSION(OIL AND GAS MIXTURE SHOCK ABSORBER) | 29 | 7000-050410-2V200 | FRONT LOWER SWING ARM，LH | 前左下摇臂焊接组件 | 1 |  |  | 2018/10/09 | 1
SSV | CF800UTR | 2018 | Frame | F05-B | FRONT SUSPENSION(OIL AND GAS MIXTURE SHOCK ABSORBER) | 30 | 5BWB-050702 | STEERING KNUCKLE,LH | 左转向节 | 1 |  |  |  | 1
SSV | CF800UTR | 2018 | Frame | F05-B | FRONT SUSPENSION(OIL AND GAS MIXTURE SHOCK ABSORBER) | 31 | 5BWB-050003 | LH GUARD, FRONT SUSPENSION | 前悬挂塑料左护板 | 1 |  |  |  | 1
SSV | CF800UTR | 2018 | Frame | F05-B | FRONT SUSPENSION(OIL AND GAS MIXTURE SHOCK ABSORBER) | 32 | 7020-051602-30000 | LOWER BUSHING, SHOCK ABSORBER | 减震器下衬套 | 4 |  |  | 2018/4/9 | 1
SSV | CF800UTR | 2018 | Frame | F05-B | FRONT SUSPENSION(OIL AND GAS MIXTURE SHOCK ABSORBER) | 33 | 7020-051603-30000 | CIRCLIP | 弹性挡圈 | 8 |  |  | 2018/4/9 | 6
SSV | CF800UTR | 2018 | Frame | F05-B | FRONT SUSPENSION(OIL AND GAS MIXTURE SHOCK ABSORBER) | 34 | 7020-051604-30000 | ANTI-DUST SEAL | 防尘封 | 8 |  |  | 2018/4/9 | 1
SSV | CF800UTR | 2018 | Frame | F05-B | FRONT SUSPENSION(OIL AND GAS MIXTURE SHOCK ABSORBER) | 35 | 7020-051610-30000 | BEARING COMP. | 关节轴承组合 | 4 |  |  | 2018/4/9 | 1
SSV | CF800UTR | 2018 | Frame | F05-B | FRONT SUSPENSION(OIL AND GAS MIXTURE SHOCK ABSORBER) | 36 | 7000-050505 | LOWER BUSHING, SHOCK ABSORBER | 减震器下衬套 | 4 |  |  | 2018/4/9 | 1
SSV | CF800UTR | 2018 | Frame | F05-B | FRONT SUSPENSION(OIL AND GAS MIXTURE SHOCK ABSORBER) | 37 | 9060-050900 | BALL PIN COMP. | 下主销总成 | 2 | SOMIC |  | 2018/10/09 | 1 | 9060-050900-10000
SSV | CF800UTR | 2018 | Frame | F05-B | FRONT SUSPENSION(OIL AND GAS MIXTURE SHOCK ABSORBER) | 37 | 9060-050900-10000 | BALL PIN COMP. | 下主销组合 | 2 | CCVI |  | 2018/10/09 | 1 | 9060-050900
SSV | CF800UTR | 2018 | Frame | F05-B | FRONT SUSPENSION(OIL AND GAS MIXTURE SHOCK ABSORBER) | 38 | 30801-03405 | CIRCLIPS FOR SHAFT 34 | 轴用弹性挡圈34 | 2 | 34 |  | 2018/10/09 | 6
SSV | CF800UTR | 2018 | Frame | F06-A | REAR SUSPENSION | 01 | 9010-060800-1000 | BALL PIN, RH | 右球销组合 | 1 | SOMIC |  |  | 1 | 9010-060800-20000
SSV | CF800UTR | 2018 | Frame | F06-A | REAR SUSPENSION | 01 | 9010-060800-20000 | BALL PIN, RH | 右球销组合 | 1 | CCVI |  |  | 1
SSV | CF800UTR | 2018 | Frame | F06-A | REAR SUSPENSION | 02 | 7000-060610-10000 | REAR STABILIZER BAR | 后扭力杆焊接组件 | 1 |  |  |  | 1
SSV | CF800UTR | 2018 | Frame | F06-A | REAR SUSPENSION | 03 | 30204-080810 | NUT | 螺母 | 18 | M8 |  |  | 6
SSV | CF800UTR | 2018 | Frame | F06-A | REAR SUSPENSION | 04 | 30006-080016810 | BOLT | 螺栓 | 4 | M8×16 |  |  | 6
SSV | CF800UTR | 2018 | Frame | F06-A | REAR SUSPENSION | 05 | 3121400 | GREASE NOZZLE | 油杯 | 2 | 90° |  |  | 1
SSV | CF800UTR | 2018 | Frame | F06-A | REAR SUSPENSION | 06 | 9030-060002 | RETAINING COVER | 扭力杆压盖 | 2 |  |  |  | 1
SSV | CF800UTR | 2018 | Frame | F06-A | REAR SUSPENSION | 07 | 7000-060003 | SUPPORT, STABILIZER BAR | 扭力杆支座 | 4 |  |  |  | 1
SSV | CF800UTR | 2018 | Frame | F06-A | REAR SUSPENSION | 08 | 9010-060700-1000 | BALL PIN, LH | 左球销组合 | 1 | SOMIC |  |  | 1 | 9010-060700-20000
SSV | CF800UTR | 2018 | Frame | F06-A | REAR SUSPENSION | 08 | 9010-060700-20000 | BALL PIN, LH | 左球销组合 | 1 | CCVI |  |  | 1
SSV | CF800UTR | 2018 | Frame | F06-A | REAR SUSPENSION | 09 | 30006-060012810 | BOLT | 螺栓 | 10 | M6×12 |  |  | 6
SSV | CF800UTR | 2018 | Frame | F06-A | REAR SUSPENSION | 10 | 5BWB-060003 | GUARD, REAR BRAKE DISC | 后碟刹盘挡板 | 2 |  |  |  | 1
SSV | CF800UTR | 2018 | Frame | F06-A | REAR SUSPENSION | 11 | 30800-06300 | CIRCLIP FOR HOLE 63 | 孔用弹性挡圈63 | 2 | 63 |  |  | 6
SSV | CF800UTR | 2018 | Frame | F06-A | REAR SUSPENSION | 12 | 30499-03081 | BEARING,HUB | 轮毂轴承 | 2 | DAC3063W |  |  | 1
SSV | CF800UTR | 2018 | Frame | F06-A | REAR SUSPENSION | 13 | 9060-050003 | SHORT BUSHING，SWING ARM | 摇臂短缓冲套 | 16 |  |  |  | 2
SSV | CF800UTR | 2018 | Frame | F06-A | REAR SUSPENSION | 14 | 9060-060701-10001 | MIDDLE SPACER(UPPER), REAR BEARING CARRIER | 后轮轴支座上中间隔套 | 2 |  |  |  | 1
SSV | CF800UTR | 2018 | Frame | F06-A | REAR SUSPENSION | 15 | 30001-102095110 | BOLT | 螺栓 | 6 | M10×1.25×95 |  |  | 6
SSV | CF800UTR | 2018 | Frame | F06-A | REAR SUSPENSION | 16 | 9060-060702-10001 | MIDDLE SPACER(LOWER), REAR BEARING CARRIER | 后轮轴支座下中间隔套 | 2 |  |  |  | 1
SSV | CF800UTR | 2018 | Frame | F06-A | REAR SUSPENSION | 17 | 5BWB-060703 | SUPPORT, REAR WHEEL SHAFT(LH) | 后左轮轴支座 | 1 |  |  |  | 1 | 5BWB-060703-00001
SSV | CF800UTR | 2018 | Frame | F06-A | REAR SUSPENSION | 18 | 9060-060704 | MOUNTING SHAFT(LOWER), REAR BEARING CARRIER | 后轮轴支座下安装轴 | 2 |  |  |  | 1
SSV | CF800UTR | 2018 | Frame | F06-A | REAR SUSPENSION | 19 | 7000-060110-00001 | REAR UPPER SWINGARM, RH | 后右上摇臂焊接组件 | 1 | BLACK |  |  | 1
SSV | CF800UTR | 2018 | Frame | F06-A | REAR SUSPENSION | 19 | 7000-060110-0R001 | REAR UPPER SWINGARM, RH | 后右上摇臂焊接组件 | 1 | RED |  |  | 1
SSV | CF800UTR | 2018 | Frame | F06-A | REAR SUSPENSION | 19 | 7000-060110-0V201 | REAR UPPER SWINGARM, RH | 后右上摇臂焊接组件 | 1 | PEARL WHITE |  |  | 1
SSV | CF800UTR | 2018 | Frame | F06-A | REAR SUSPENSION | 20 | 9060-050002 | LONG BUSHING，SWING ARM | 摇臂长缓冲套 | 4 |  |  |  | 2
SSV | CF800UTR | 2018 | Frame | F06-A | REAR SUSPENSION | 21 | 9060-060101-00001 | SPACER, REAR UPPER SWING ARM | 后上摇臂中间隔套 | 2 |  |  |  | 1
SSV | CF800UTR | 2018 | Frame | F06-A | REAR SUSPENSION | 22 | 4060-060101 | MOUNTING SHAFT, REAR ARM | 后摇臂安装轴 | 2 |  |  |  | 1
SSV | CF800UTR | 2018 | Frame | F06-A | REAR SUSPENSION | 23 | 7000-060310-00001 | REAR UPPER SWING ARM,LH | 后左上摇臂焊接组件 | 1 | BLACK |  |  | 1
SSV | CF800UTR | 2018 | Frame | F06-A | REAR SUSPENSION | 23 | 7000-060310-0R001 | REAR UPPER SWINGARM, LH | 后左上摇臂焊接组件 | 1 | RED |  |  | 1
SSV | CF800UTR | 2018 | Frame | F06-A | REAR SUSPENSION | 23 | 7000-060310-0V201 | REAR UPPER SWINGARM, LH | 后左上摇臂焊接组件 | 1 | PEARL WHITE |  |  | 1
SSV | CF800UTR | 2018 | Frame | F06-A | REAR SUSPENSION | 24 | 5BWB-060803 | HOLDER ,REAR WHEEL SHAFT(RH) | 后右轮轴支座 | 1 |  |  |  | 1 | 5BWB-060803-00001
SSV | CF800UTR | 2018 | Frame | F06-A | REAR SUSPENSION | 25 | 7000-060500-10000 | REAR SHOCK ABSORBER ASSY | 后减震器 | 2 | WHITE |  |  | 1
SSV | CF800UTR | 2018 | Frame | F06-A | REAR SUSPENSION | 25 | 7000-060500-1E800 | REAR SHOCK ABSORBER | 后减震器 | 2 | CORAL BLUE |  |  | 1
SSV | CF800UTR | 2018 | Frame | F06-A | REAR SUSPENSION | 25 | 7000-060500-1R000 | REAR SHOCK ABSORBER | 后减震器 | 2 | RED |  |  | 1
SSV | CF800UTR | 2018 | Frame | F06-A | REAR SUSPENSION | 26 | 30006-102055810 | BOLT | 螺栓 | 4 | M10×1.25×55 |  |  | 6
SSV | CF800UTR | 2018 | Frame | F06-A | REAR SUSPENSION | 27 | 9060-060002 | PLUG，REAR SUSPENSION | 后悬挂堵头 | 4 |  |  |  | 2
SSV | CF800UTR | 2018 | Frame | F06-A | REAR SUSPENSION | 28 | 7000-060210 | REAR LOWER SWING ARM, RH | 后右下摇臂焊接组件 | 1 | ELECTROPHORESIS BLACK |  |  | 1
SSV | CF800UTR | 2018 | Frame | F06-A | REAR SUSPENSION | 28 | 7000-060210-0R000 | REAR LOWER SWING ARM,RH | 后右下摇臂焊接组件 | 1 | RED |  |  | 1
SSV | CF800UTR | 2018 | Frame | F06-A | REAR SUSPENSION | 28 | 7000-060210-0V200 | REAR LOWER SWING ARM,RH | 后右下摇臂焊接组件 | 1 | PEARL WHITE |  |  | 1
SSV | CF800UTR | 2018 | Frame | F06-A | REAR SUSPENSION | 29 | 9060-050201 | FENDER, SUSPENSION | 悬挂挡泥板 | 2 |  |  |  | 1
SSV | CF800UTR | 2018 | Frame | F06-A | REAR SUSPENSION | 30 | 7000-060410 | REAR LOWER SWING ARM,LH | 后左下摇臂焊接组件 | 1 | ELECTROPHORESIS BLACK |  |  | 1
SSV | CF800UTR | 2018 | Frame | F06-A | REAR SUSPENSION | 30 | 7000-060410-0R000 | REAR LOWER SWING ARM,LH | 后左下摇臂焊接组件 | 1 | RED |  |  | 1
SSV | CF800UTR | 2018 | Frame | F06-A | REAR SUSPENSION | 30 | 7000-060410-0V200 | REAR LOWER SWING ARM,LH | 后左下摇臂焊接组件 | 1 | PEARL WHITE |  |  | 1
SSV | CF800UTR | 2018 | Frame | F06-A | REAR SUSPENSION | 31 | 7000-050504 | SPACER RING 1 | 间隔环1 | 8 |  |  |  | 1
SSV | CF800UTR | 2018 | Frame | F06-A | REAR SUSPENSION | 32 | 7000-050501 | O-RING | O型圈 | 8 |  |  |  | 6
SSV | CF800UTR | 2018 | Frame | F06-A | REAR SUSPENSION | 33 | 7000-050502 | CIRCLIP | 挡圈 | 8 |  |  |  | 1
SSV | CF800UTR | 2018 | Frame | F06-A | REAR SUSPENSION | 34 | 7000-050510 | BEARING COMP. | 关节轴承组合 | 4 |  |  |  | 1
SSV | CF800UTR | 2018 | Frame | F06-A | REAR SUSPENSION | 35 | 3121401 | GREASE NOZZLE | 油杯 | 10 | 45° |  |  | 1
SSV | CF800UTR | 2018 | Frame | F06-A | REAR SUSPENSION | 36 | 9060-060201-00001 | SPACER, REAR LOWER SWING ARM | 后下摇臂中间隔套 | 4 |  |  |  | 1
SSV | CF800UTR | 2018 | Frame | F06-B | REAR SUSPENSION(OIL AND GAS MIXTURE SHOCK ABSORBER) | 01 | 9010-060800-1000 | BALL PIN, RH | 右球销组合 | 1 | SOMIC |  |  | 1 | 9010-060800-20000
SSV | CF800UTR | 2018 | Frame | F06-B | REAR SUSPENSION(OIL AND GAS MIXTURE SHOCK ABSORBER) | 01 | 9010-060800-20000 | BALL PIN, RH | 右球销组合 | 1 | CCVI |  |  | 1
SSV | CF800UTR | 2018 | Frame | F06-B | REAR SUSPENSION(OIL AND GAS MIXTURE SHOCK ABSORBER) | 02 | 7000-060610-10000 | REAR STABILIZER BAR | 后扭力杆焊接组件 | 1 |  |  |  | 1
SSV | CF800UTR | 2018 | Frame | F06-B | REAR SUSPENSION(OIL AND GAS MIXTURE SHOCK ABSORBER) | 03 | 30204-080810 | NUT | 螺母 | 18 | M8 |  |  | 6
SSV | CF800UTR | 2018 | Frame | F06-B | REAR SUSPENSION(OIL AND GAS MIXTURE SHOCK ABSORBER) | 04 | 30006-080016810 | BOLT | 螺栓 | 4 | M8×16 |  |  | 6
SSV | CF800UTR | 2018 | Frame | F06-B | REAR SUSPENSION(OIL AND GAS MIXTURE SHOCK ABSORBER) | 05 | 3121400 | GREASE NOZZLE | 油杯 | 2 | 90° |  |  | 1
SSV | CF800UTR | 2018 | Frame | F06-B | REAR SUSPENSION(OIL AND GAS MIXTURE SHOCK ABSORBER) | 06 | 9030-060002 | RETAINING COVER | 扭力杆压盖 | 2 |  |  |  | 1
SSV | CF800UTR | 2018 | Frame | F06-B | REAR SUSPENSION(OIL AND GAS MIXTURE SHOCK ABSORBER) | 07 | 7000-060003 | SUPPORT, STABILIZER BAR | 扭力杆支座 | 4 |  |  |  | 1
SSV | CF800UTR | 2018 | Frame | F06-B | REAR SUSPENSION(OIL AND GAS MIXTURE SHOCK ABSORBER) | 08 | 9010-060700-20000 | BALL PIN, LH | 左球销组合 | 1 | CCVI |  |  | 1
SSV | CF800UTR | 2018 | Frame | F06-B | REAR SUSPENSION(OIL AND GAS MIXTURE SHOCK ABSORBER) | 08 | 9010-060700-1000 | BALL PIN, LH | 左球销组合 | 1 | SOMIC |  |  | 1 | 9010-060700-20000
SSV | CF800UTR | 2018 | Frame | F06-B | REAR SUSPENSION(OIL AND GAS MIXTURE SHOCK ABSORBER) | 09 | 30006-060012810 | BOLT | 螺栓 | 10 | M6×12 |  |  | 6
SSV | CF800UTR | 2018 | Frame | F06-B | REAR SUSPENSION(OIL AND GAS MIXTURE SHOCK ABSORBER) | 10 | 5BWB-060003 | GUARD, REAR BRAKE DISC | 后碟刹盘挡板 | 2 |  |  |  | 1
SSV | CF800UTR | 2018 | Frame | F06-B | REAR SUSPENSION(OIL AND GAS MIXTURE SHOCK ABSORBER) | 11 | 30800-06300 | CIRCLIP FOR HOLE 63 | 孔用弹性挡圈63 | 2 | 63 |  |  | 6
SSV | CF800UTR | 2018 | Frame | F06-B | REAR SUSPENSION(OIL AND GAS MIXTURE SHOCK ABSORBER) | 12 | 30499-03081 | BEARING,HUB | 轮毂轴承 | 2 | DAC3063W |  |  | 1
SSV | CF800UTR | 2018 | Frame | F06-B | REAR SUSPENSION(OIL AND GAS MIXTURE SHOCK ABSORBER) | 13 | 9060-050003 | SHORT BUSHING，SWING ARM | 摇臂短缓冲套 | 16 |  |  |  | 2
SSV | CF800UTR | 2018 | Frame | F06-B | REAR SUSPENSION(OIL AND GAS MIXTURE SHOCK ABSORBER) | 14 | 9060-060701-10001 | MIDDLE SPACER(UPPER), REAR BEARING CARRIER | 后轮轴支座上中间隔套 | 2 |  |  |  | 1
SSV | CF800UTR | 2018 | Frame | F06-B | REAR SUSPENSION(OIL AND GAS MIXTURE SHOCK ABSORBER) | 15 | 30001-102095110 | BOLT | 螺栓 | 6 | M10×1.25×95 |  |  | 6
SSV | CF800UTR | 2018 | Frame | F06-B | REAR SUSPENSION(OIL AND GAS MIXTURE SHOCK ABSORBER) | 16 | 9060-060702-10001 | MIDDLE SPACER(LOWER), REAR BEARING CARRIER | 后轮轴支座下中间隔套 | 2 |  |  |  | 1
SSV | CF800UTR | 2018 | Frame | F06-B | REAR SUSPENSION(OIL AND GAS MIXTURE SHOCK ABSORBER) | 17 | 5BWB-060703-00001 | SUPPORT, REAR WHEEL SHAFT(LH) | 后左轮轴支座 | 1 |  |  |  | 1
SSV | CF800UTR | 2018 | Frame | F06-B | REAR SUSPENSION(OIL AND GAS MIXTURE SHOCK ABSORBER) | 18 | 9060-060704 | MOUNTING SHAFT(LOWER), REAR BEARING CARRIER | 后轮轴支座下安装轴 | 2 |  |  |  | 1
SSV | CF800UTR | 2018 | Frame | F06-B | REAR SUSPENSION(OIL AND GAS MIXTURE SHOCK ABSORBER) | 19 | 7000-060110-0E801 | REAR UPPER SWINGARM, RH | 后右上摇臂焊接组件 | 1 | CORAL BLUE |  |  | 1
SSV | CF800UTR | 2018 | Frame | F06-B | REAR SUSPENSION(OIL AND GAS MIXTURE SHOCK ABSORBER) | 19 | 7000-060110-0R001 | REAR UPPER SWINGARM, RH | 后右上摇臂焊接组件 | 1 | RED |  |  | 1
SSV | CF800UTR | 2018 | Frame | F06-B | REAR SUSPENSION(OIL AND GAS MIXTURE SHOCK ABSORBER) | 19 | 7000-060110-00001 | REAR UPPER SWINGARM, RH | 后右上摇臂焊接组件 | 1 | BLACK |  |  | 1
SSV | CF800UTR | 2018 | Frame | F06-B | REAR SUSPENSION(OIL AND GAS MIXTURE SHOCK ABSORBER) | 19 | 7000-060110-0V201 | REAR UPPER SWINGARM, RH | 后右上摇臂焊接组件 | 1 | PEARL WHITE |  |  | 1
SSV | CF800UTR | 2018 | Frame | F06-B | REAR SUSPENSION(OIL AND GAS MIXTURE SHOCK ABSORBER) | 20 | 9060-050002 | LONG BUSHING，SWING ARM | 摇臂长缓冲套 | 4 |  |  |  | 2
SSV | CF800UTR | 2018 | Frame | F06-B | REAR SUSPENSION(OIL AND GAS MIXTURE SHOCK ABSORBER) | 21 | 9060-060101-00001 | SPACER, REAR UPPER SWING ARM | 后上摇臂中间隔套 | 2 |  |  |  | 1
SSV | CF800UTR | 2018 | Frame | F06-B | REAR SUSPENSION(OIL AND GAS MIXTURE SHOCK ABSORBER) | 22 | 4060-060101 | MOUNTING SHAFT, REAR ARM | 后摇臂安装轴 | 2 |  |  |  | 1
SSV | CF800UTR | 2018 | Frame | F06-B | REAR SUSPENSION(OIL AND GAS MIXTURE SHOCK ABSORBER) | 23 | 7000-060310-00001 | REAR UPPER SWING ARM,LH | 后左上摇臂焊接组件 | 1 | BLACK |  |  | 1
SSV | CF800UTR | 2018 | Frame | F06-B | REAR SUSPENSION(OIL AND GAS MIXTURE SHOCK ABSORBER) | 23 | 7000-060310-0R001 | REAR UPPER SWINGARM, LH | 后左上摇臂焊接组件 | 1 | RED |  |  | 1
SSV | CF800UTR | 2018 | Frame | F06-B | REAR SUSPENSION(OIL AND GAS MIXTURE SHOCK ABSORBER) | 23 | 7000-060310-0E801 | REAR UPPER SWINGARM, LH | 后左上摇臂焊接组件 | 1 | CORAL BLUE |  |  | 1
SSV | CF800UTR | 2018 | Frame | F06-B | REAR SUSPENSION(OIL AND GAS MIXTURE SHOCK ABSORBER) | 23 | 7000-060310-0V201 | REAR UPPER SWINGARM, LH | 后左上摇臂焊接组件 | 1 | PEARL WHITE |  |  | 1
SSV | CF800UTR | 2018 | Frame | F06-B | REAR SUSPENSION(OIL AND GAS MIXTURE SHOCK ABSORBER) | 24 | 5BWB-060803-00001 | SUPPORT, REAR WHEEL SHAFT(RH) | 后右轮轴支座 | 1 |  |  |  | 1
SSV | CF800UTR | 2018 | Frame | F06-B | REAR SUSPENSION(OIL AND GAS MIXTURE SHOCK ABSORBER) | 25 | 7000-060500-20000 | REAR SHOCK ABSORBER ASSY | 后减震器总成 | 2 | WHITE |  |  | 1
SSV | CF800UTR | 2018 | Frame | F06-B | REAR SUSPENSION(OIL AND GAS MIXTURE SHOCK ABSORBER) | 26 | 30006-102055810 | BOLT | 螺栓 | 4 | M10×1.25×55 |  |  | 6
SSV | CF800UTR | 2018 | Frame | F06-B | REAR SUSPENSION(OIL AND GAS MIXTURE SHOCK ABSORBER) | 27 | 9060-060002 | PLUG，REAR SUSPENSION | 后悬挂堵头 | 4 |  |  |  | 2
SSV | CF800UTR | 2018 | Frame | F06-B | REAR SUSPENSION(OIL AND GAS MIXTURE SHOCK ABSORBER) | 28 | 7000-060210-0E800 | REAR LOWER SWING ARM,RH | 后右下摇臂焊接组件 | 1 | CORAL BLUE |  |  | 1
SSV | CF800UTR | 2018 | Frame | F06-B | REAR SUSPENSION(OIL AND GAS MIXTURE SHOCK ABSORBER) | 28 | 7000-060210 | REAR LOWER SWING ARM, RH | 后右下摇臂焊接组件 | 1 | ELECTROPHORESIS BLACK |  |  | 1
SSV | CF800UTR | 2018 | Frame | F06-B | REAR SUSPENSION(OIL AND GAS MIXTURE SHOCK ABSORBER) | 28 | 7000-060210-0R000 | REAR LOWER SWING ARM,RH | 后右下摇臂焊接组件 | 1 | RED |  |  | 1
SSV | CF800UTR | 2018 | Frame | F06-B | REAR SUSPENSION(OIL AND GAS MIXTURE SHOCK ABSORBER) | 28 | 7000-060210-0V200 | REAR LOWER SWING ARM,RH | 后右下摇臂焊接组件 | 1 | PEARL WHITE |  |  | 1
SSV | CF800UTR | 2018 | Frame | F06-B | REAR SUSPENSION(OIL AND GAS MIXTURE SHOCK ABSORBER) | 29 | 9060-050201 | FENDER, SUSPENSION | 悬挂挡泥板 | 2 |  |  |  | 1
SSV | CF800UTR | 2018 | Frame | F06-B | REAR SUSPENSION(OIL AND GAS MIXTURE SHOCK ABSORBER) | 30 | 7000-060410-0R000 | REAR LOWER SWING ARM,LH | 后左下摇臂焊接组件 | 1 | RED |  |  | 1
SSV | CF800UTR | 2018 | Frame | F06-B | REAR SUSPENSION(OIL AND GAS MIXTURE SHOCK ABSORBER) | 30 | 7000-060410-0E800 | REAR LOWER SWING ARM,LH | 后左下摇臂焊接组件 | 1 | CORAL BLUE |  |  | 1
SSV | CF800UTR | 2018 | Frame | F06-B | REAR SUSPENSION(OIL AND GAS MIXTURE SHOCK ABSORBER) | 30 | 7000-060410 | REAR LOWER SWING ARM,LH | 后左下摇臂焊接组件 | 1 | ELECTROPHORESIS BLACK |  |  | 1
SSV | CF800UTR | 2018 | Frame | F06-B | REAR SUSPENSION(OIL AND GAS MIXTURE SHOCK ABSORBER) | 30 | 7000-060410-0V200 | REAR LOWER SWING ARM,LH | 后左下摇臂焊接组件 | 1 | PEARL WHITE |  |  | 1
SSV | CF800UTR | 2018 | Frame | F06-B | REAR SUSPENSION(OIL AND GAS MIXTURE SHOCK ABSORBER) | 31 | 7000-050505 | LOWER BUSHING, SHOCK ABSORBER | 减震器下衬套 | 4 |  |  | 2018/4/9 | 1
SSV | CF800UTR | 2018 | Frame | F06-B | REAR SUSPENSION(OIL AND GAS MIXTURE SHOCK ABSORBER) | 32 | 7020-051603-30000 | CIRCLIP | 弹性挡圈 | 8 |  |  | 2018/4/9 | 6
SSV | CF800UTR | 2018 | Frame | F06-B | REAR SUSPENSION(OIL AND GAS MIXTURE SHOCK ABSORBER) | 33 | 7020-051604-30000 | ANTI-DUST SEAL | 防尘封 | 8 |  |  | 2018/4/9 | 1
SSV | CF800UTR | 2018 | Frame | F06-B | REAR SUSPENSION(OIL AND GAS MIXTURE SHOCK ABSORBER) | 34 | 7020-051610-30000 | BEARING COMP. | 关节轴承组合 | 4 |  |  | 2018/4/9 | 1
SSV | CF800UTR | 2018 | Frame | F06-B | REAR SUSPENSION(OIL AND GAS MIXTURE SHOCK ABSORBER) | 35 | 3121401 | GREASE NOZZLE | 油杯 | 10 | 45° |  |  | 1
SSV | CF800UTR | 2018 | Frame | F06-B | REAR SUSPENSION(OIL AND GAS MIXTURE SHOCK ABSORBER) | 36 | 9060-060201-00001 | SPACER, REAR LOWER SWING ARM | 后下摇臂中间隔套 | 4 |  |  |  | 1
SSV | CF800UTR | 2018 | Frame | F07 | FRONT WHEEL | 01 | 30703-1235 | FRONT TIRE | 前轮胎 | 2 | 26×9-12, 65K, CST, EURO, E-MARK |  |  | 1
SSV | CF800UTR | 2018 | Frame | F07 | FRONT WHEEL | 01 | 30703-1429 | FRONT TIRE | 前轮胎 | 2 | 26×9, R14, 64K, CST, EURO, E-MARK, ENVIRONMENTAL VACUUM TIRE |  |  | 1
SSV | CF800UTR | 2018 | Frame | F07 | FRONT WHEEL | 01 | 30703-1431 | FRONT TIRE | 前轮胎 | 2 | 26×9-14, 64K, CST, EURO, , E-MARK, ENVIRONMENTAL VACUUM TIRE |  |  | 1
SSV | CF800UTR | 2018 | Frame | F07 | FRONT WHEEL | 02 | 9010-040028-1000 | DECO CAP,STEEL RIM | 钢轮惘装饰盖 | 2 | FOR 12" STEEL WHEEL |  |  | 1
SSV | CF800UTR | 2018 | Frame | F07 | FRONT WHEEL | 02 | 9050-040036-1000 | CAP,ALUM. RIM | 铝轮惘装饰盖 | 2 | ALUM,WITH LOGO |  |  | 1
SSV | CF800UTR | 2018 | Frame | F07 | FRONT WHEEL | 02 | 7020-070101-1B500 | DECO CAP, ALUM.RIM | 铝轮辋装饰盖 | 2 | ALUM,WITHOUT LOGO |  |  | 1
SSV | CF800UTR | 2018 | Frame | F07 | FRONT WHEEL | 02 | 9060-040035 | DECO CAP,STEEL RIM | 钢轮辋装饰盖 | 2 | FOR 14" STEEL WHEEL |  |  | 1
SSV | CF800UTR | 2018 | Frame | F07 | FRONT WHEEL | 03 | 30903-0403610 | COTTER PIN | 开口销 | 2 | 40×36 |  |  | 6
SSV | CF800UTR | 2018 | Frame | F07 | FRONT WHEEL | 04 | 5HY0-110001 | HEX FLANGE NUT | 六角开槽法兰螺母 | 2 |  |  |  | 6
SSV | CF800UTR | 2018 | Frame | F07 | FRONT WHEEL | 05 | 9010-070002 | MOUNTING NUT, RIM | 轮辋安装螺母 | 8 | ARMY GREEN |  |  | 4
SSV | CF800UTR | 2018 | Frame | F07 | FRONT WHEEL | 05 | 9010-070002-A000 | MOUNTING NUT, RIM | 轮辋安装螺母 | 8 | CHROME PLATED |  |  | 4
SSV | CF800UTR | 2018 | Frame | F07 | FRONT WHEEL | 06 | 5190-070030-1000 | VALVE,INFLATION | 气门嘴 | 2 |  |  |  | 1
SSV | CF800UTR | 2018 | Frame | F07 | FRONT WHEEL | 07 | 9010-070100 | FRONT RIM | 前轮辋 | 2 | 12"，STEEL RIM, SILVER WHITE PAINT |  |  | 1
SSV | CF800UTR | 2018 | Frame | F07 | FRONT WHEEL | 07 | 9010-070100-B000 | FRONT RIM | 前轮辋 | 2 | 12", STEEL RIM, BLACK PAINT |  |  | 1
SSV | CF800UTR | 2018 | Frame | F07 | FRONT WHEEL | 07 | 7020-070100-0B200 | FRONT RIM | 前轮辋 | 2 | 12", MATTE BLACK |  |  | 1
SSV | CF800UTR | 2018 | Frame | F07 | FRONT WHEEL | 07 | 9030-070100-B000 | FRONT RIM | 前轮辋 | 2 | 12", NEW ALUM RIM, BLACK PAINT, SUPPLIERS:Weihai wanfeng |  |  | 1
SSV | CF800UTR | 2018 | Frame | F07 | FRONT WHEEL | 07 | 7020-070100-0B500 | FRONT RIM | 前轮辋 | 2 | 12", TITANIUM GREY |  |  | 1
SSV | CF800UTR | 2018 | Frame | F07 | FRONT WHEEL | 07 | 9030-070100-D000 | FRONT RIM | 前轮辋 | 2 | 12", NEW ALUM RIM (SUPPLIERS：Zhejiang jinfei） |  |  | 1
SSV | CF800UTR | 2018 | Frame | F07 | FRONT WHEEL | 07 | 9030-070100-E0000 | FRONT RIM | 前轮辋 | 2 | 12", NEW ALUM RIM （SUPPLIERS：Chiping xinfa） |  |  | 1
SSV | CF800UTR | 2018 | Frame | F07 | FRONT WHEEL | 07 | 9030-070100-F0000 | FRONT ALUM RIM | 前轮辋 | 2 | 12"，NEW ALUM WHEEL (SUPPLIERS:Jiangsu zhonglian） |  |  | 1
SSV | CF800UTR | 2018 | Frame | F07 | FRONT WHEEL | 07 | 9SW0-070100 | FRONT RIM | 前轮辋 | 2 | 14", ALUM RIM, BLACK |  |  | 1
SSV | CF800UTR | 2018 | Frame | F07 | FRONT WHEEL | 07 | 9SW0-070100-0B200 | FRONT RIM | 前轮辋 | 2 | 14", ALUM RIM，BAKE MATTE BLACK PAINTING |  |  | 1
SSV | CF800UTR | 2018 | Frame | F07 | FRONT WHEEL | 07 | 9SW0-070100-0E800 | FRONT RIM | 前轮辋 | 2 | 14", ALUM RIM, CORAL BLUE |  |  | 1
SSV | CF800UTR | 2018 | Frame | F07 | FRONT WHEEL | 07 | 9SW0-070100-0R000 | FRONT RIM | 前轮辋 | 2 | 14", ALUM RIM, RED |  |  | 1
SSV | CF800UTR | 2018 | Frame | F07 | FRONT WHEEL | 07 | 9060-070100 | FRONT RIM | 前轮辋 | 2 | 14", ALUM RIM |  |  | 1
SSV | CF800UTR | 2018 | Frame | F07 | FRONT WHEEL | 07 | 9060-070100-1000 | FRONT RIM | 前轮辋 | 2 | 14", ALUM RIM, ALL MATTE BLACK |  |  | 1
SSV | CF800UTR | 2018 | Frame | F07 | FRONT WHEEL | 07 | 9060-070100-30000 | FRONT RIM | 前轮辋 | 2 | 14", STEEL RIM |  |  | 1 | 9060-070100-30001
SSV | CF800UTR | 2018 | Frame | F07 | FRONT WHEEL | 08 | 9010-070001-1000 | MOUNTING BRACKET,FRONT WHEEL | 前轮安装支架 | 2 | EXTENDED SPLINE |  |  | 1
SSV | CF800UTR | 2018 | Frame | F07 | FRONT WHEEL | 09 | 9010-070201 | BOLT，FRONT WHEEL BRACKET | 前轮支架螺栓 | 8 |  |  |  | 4
SSV | CF800UTR | 2018 | Frame | F07 | FRONT WHEEL | 10 | 7020-080003 | FRONT BRAKE DISC | 前制动盘 | 2 | BORROW 168 REGULATIONS,WHEEL SIDE BRAKE |  |  | 1 | 7020-080003-00001
SSV | CF800UTR | 2018 | Frame | F07 | FRONT WHEEL | 10 | 7020-080003-00001 | FRONT BRAKE DISC | 前制动盘 | 2 |  |  | 2017/11/04 | 1
SSV | CF800UTR | 2018 | Frame | F07 | FRONT WHEEL | 11 | 9010-080003 | BOLT,FRONT BRAKE DISC | 前制动盘螺栓 | 8 |  |  |  | 6 | A000-080001
SSV | CF800UTR | 2018 | Frame | F08-A | BRAKE SYSTEM(SUMITOMO PLUG) | 01 | 5BW1-081000-10000 | HYDRAULIC BRAKE | 液压制动器 | 1 |  |  |  | 1 | 5BW1-081000-10001
SSV | CF800UTR | 2018 | Frame | F08-A | BRAKE SYSTEM(SUMITOMO PLUG) | 01 | 5BW1-081000-10001 | HYDRAULIC BRAKE | 液压制动器 | 1 |  |  | 2018/08/17 | 1
SSV | CF800UTR | 2018 | Frame | F08-A | BRAKE SYSTEM(SUMITOMO PLUG) | 02 | 7020-081030-10000 | FRONT BRAKE CALIPER | 前左制动钳体 | 1 | LEFT SIDE UFORCE,RIGHT SIDE ZFORCE | LEFT SIDE UFORCE,RIGHT SIDE ZFORCE |  | 1
SSV | CF800UTR | 2018 | Frame | F08-A | BRAKE SYSTEM(SUMITOMO PLUG) | 03 | 7020-0810B0 | FRONT BRAKE PAD ASSY | 前制动片组合 | 2 |  |  |  | 1
SSV | CF800UTR | 2018 | Frame | F08-A | BRAKE SYSTEM(SUMITOMO PLUG) | 04 | 30006-102020810 | BOLT | 螺栓 | 4 | M10×1.25×20 |  |  | 6
SSV | CF800UTR | 2018 | Frame | F08-A | BRAKE SYSTEM(SUMITOMO PLUG) | 05 | 30006-060016810 | BOLT | 螺栓 | 11 | M6×16 |  |  | 6
SSV | CF800UTR | 2018 | Frame | F08-A | BRAKE SYSTEM(SUMITOMO PLUG) | 06 | 901B-080102 | WASHER | 垫圈 | 13 | 80 |  |  | 6
SSV | CF800UTR | 2018 | Frame | F08-A | BRAKE SYSTEM(SUMITOMO PLUG) | 07 | 7020-081004 | BANJO BOLT | 过油螺栓 | 5 |  |  |  | 6
SSV | CF800UTR | 2018 | Frame | F08-A | BRAKE SYSTEM(SUMITOMO PLUG) | 08 | 5BWB-081010 | SOFT FLUID HOSE, FRONT BRAKE(LH) | 左前碟刹软油管 | 1 |  |  |  | 1
SSV | CF800UTR | 2018 | Frame | F08-A | BRAKE SYSTEM(SUMITOMO PLUG) | 08 | 5BWB-081010-00001 | SOFT FLUID HOSE, FRONT BRAKE(LH) | 左前碟刹软油管 | 1 |  |  | 2018/08/17 | 1
SSV | CF800UTR | 2018 | Frame | F08-A | BRAKE SYSTEM(SUMITOMO PLUG) | 09 | 30006-080025810 | BOLT | 螺栓 | 2 | M8×25 |  |  | 6
SSV | CF800UTR | 2018 | Frame | F08-A | BRAKE SYSTEM(SUMITOMO PLUG) | 10 | 5BWB-081100-00001 | MASTER CYLINDER | 主泵组合 | 1 |  |  | 2017/08/24 | 1
SSV | CF800UTR | 2018 | Frame | F08-A | BRAKE SYSTEM(SUMITOMO PLUG) | 10 | 5BWB-081100-00002 | MASTER PUMP ASSY | 主泵组合 | 1 |  |  | 2018/08/17 | 1
SSV | CF800UTR | 2018 | Frame | F08-A | BRAKE SYSTEM(SUMITOMO PLUG) | 11 | 7020-081002 | PIPE CLIP, MASTER CYLINDER | 主泵体管卡 | 2 |  |  |  | 1
SSV | CF800UTR | 2018 | Frame | F08-A | BRAKE SYSTEM(SUMITOMO PLUG) | 12 | 5BWB-081001-10000 | HOSE 1, FLUID RESERVOIR | 油杯管1 | 1 |  |  | 2017/07/01 | 1 | 生产未使用-10000状态，请下5BWB-081001
SSV | CF800UTR | 2018 | Frame | F08-A | BRAKE SYSTEM(SUMITOMO PLUG) | 13 | 5BWB-081002-10000 | HOSE 2, FLUID RESERVOIR | 油杯管2 | 1 |  |  | 2017/07/01 | 1 | 生产未使用-10000状态，请下5BWB-081002
SSV | CF800UTR | 2018 | Frame | F08-A | BRAKE SYSTEM(SUMITOMO PLUG) | 14 | 9010-080405 | CLAMP | 管卡 | 2 |  |  |  | 6
SSV | CF800UTR | 2018 | Frame | F08-A | BRAKE SYSTEM(SUMITOMO PLUG) | 15 | 5BW1-080150-10000 | FLUID RESERVOIR | 油杯组件 | 1 |  |  |  | 1
SSV | CF800UTR | 2018 | Frame | F08-A | BRAKE SYSTEM(SUMITOMO PLUG) | 16 | 7020-080010-10000 | HYDRAULIC INDUCTION SWITCH | 液压感应开关 | 1 | SUMITOMO PLUG，IMPORTED |  |  | 1
SSV | CF800UTR | 2018 | Frame | F08-A | BRAKE SYSTEM(SUMITOMO PLUG) | 16 | 7020-080010-30000 | HYDRAULIC INDUCTION SWITCH | 液压感应开关 | 1 |  |  | 2018/08/17 | 1
SSV | CF800UTR | 2018 | Frame | F08-A | BRAKE SYSTEM(SUMITOMO PLUG) | 17 | 5BWB-081020-00001 | FLUID HOSE, FRONT BRAKE(RH) | 右前碟刹软油管 | 1 |  |  | 2018/08/17 | 1
SSV | CF800UTR | 2018 | Frame | F08-A | BRAKE SYSTEM(SUMITOMO PLUG) | 17 | 5BWB-081020 | FLUID HOSE, FRONT BRAKE(RH) | 右前碟刹软油管 | 1 |  |  |  | 1
SSV | CF800UTR | 2018 | Frame | F08-A | BRAKE SYSTEM(SUMITOMO PLUG) | 18 | 7020-081040-10000 | FRONT BRAKE CALIPER | 前右制动钳体 | 1 | RIGHT SIDE UFORCE,LEFT SIDE ZFORCE | RIGHT SIDE UFORCE,LEFT SIDE ZFORCE |  | 1
SSV | CF800UTR | 2018 | Frame | F08-A | BRAKE SYSTEM(SUMITOMO PLUG) | 19 | 7020-0810A0 | REAR BRAKE PAD ASSY | 后制动片组合 | 2 |  |  |  | 1
SSV | CF800UTR | 2018 | Frame | F08-A | BRAKE SYSTEM(SUMITOMO PLUG) | 20 | 5BWB-081300-10000 | REAR BRAKE CALIPER, RH | 后右制动钳体 烧结片 | 1 |  |  |  | 1
SSV | CF800UTR | 2018 | Frame | F08-A | BRAKE SYSTEM(SUMITOMO PLUG) | 21 | 30006-102045810 | BOLT | 螺栓 | 4 | M10×1.25×45 |  |  | 6
SSV | CF800UTR | 2018 | Frame | F08-A | BRAKE SYSTEM(SUMITOMO PLUG) | 22 | 5BWB-081040 | SOFT FLUID HOSE, REAR BRAKE(RH) | 右后碟刹软油管 | 1 |  |  |  | 1
SSV | CF800UTR | 2018 | Frame | F08-A | BRAKE SYSTEM(SUMITOMO PLUG) | 23 | 7020-081001 | T-JOINT, HYDRAULIC BRAKE | 液压制动三通 | 1 |  |  |  | 1
SSV | CF800UTR | 2018 | Frame | F08-A | BRAKE SYSTEM(SUMITOMO PLUG) | 24 | 30006-060030810 | BOLT | 螺栓 | 1 | M6×30 |  |  | 6
SSV | CF800UTR | 2018 | Frame | F08-A | BRAKE SYSTEM(SUMITOMO PLUG) | 25 | 5BWB-081030 | FLUID HOSE, REAR BRAKE(LH) | 左后碟刹软油管 | 1 |  |  |  | 1
SSV | CF800UTR | 2018 | Frame | F08-A | BRAKE SYSTEM(SUMITOMO PLUG) | 26 | 5BWB-081200-10000 | REAR BRAKE CALIPER,LH | 后左制动钳体 烧结片 | 1 |  |  |  | 1
SSV | CF800UTR | 2018 | Frame | F08-A | BRAKE SYSTEM(SUMITOMO PLUG) | 27 | 5UW2-080001 | CABLE CLIP | 拉索卡箍 | 2 |  |  |  | 1
SSV | CF800UTR | 2018 | Frame | F08-A | BRAKE SYSTEM(SUMITOMO PLUG) | 28 | 8010-000003 | NUT M6 | 夹板螺母M6 | 2 | M6 |  |  | 6 | 8030-040800
SSV | CF800UTR | 2018 | Frame | F08-A | BRAKE SYSTEM(SUMITOMO PLUG) | 29 | 5BWB-083100 | BRAKE CABLE ,PARKING | 驻车制动拉索 | 1 |  |  |  | 1
SSV | CF800UTR | 2018 | Frame | F08-A | BRAKE SYSTEM(SUMITOMO PLUG) | 30 | 30006-080035810 | BOLT | 螺栓 | 2 | M8×35 |  |  | 6
SSV | CF800UTR | 2018 | Frame | F08-A | BRAKE SYSTEM(SUMITOMO PLUG) | 31 | 7000-082003 | BUSHING, HAND BRAKE | 手刹护套衬套 | 4 |  |  |  | 1
SSV | CF800UTR | 2018 | Frame | F08-A | BRAKE SYSTEM(SUMITOMO PLUG) | 32 | 30006-050016810 | BOLT | 螺栓 | 2 | M5×16 |  |  | 6
SSV | CF800UTR | 2018 | Frame | F08-A | BRAKE SYSTEM(SUMITOMO PLUG) | 33 | 30204-080810 | NUT | 螺母 | 2 | M8 |  |  | 6
SSV | CF800UTR | 2018 | Frame | F08-A | BRAKE SYSTEM(SUMITOMO PLUG) | 34 | 7000-082002 | SLEEVE, HAND BRAKE | 手刹护套 | 1 |  |  |  | 1
SSV | CF800UTR | 2018 | Frame | F08-A | BRAKE SYSTEM(SUMITOMO PLUG) | 35 | 7000-082200 | HAND BRAKE | 手刹组合 | 1 |  |  |  | 1
SSV | CF800UTR | 2018 | Frame | F08-A | BRAKE SYSTEM(SUMITOMO PLUG) | 36 | 30306-020800 | WASHER | 垫圈 | 4 | 2 |  |  | 6
SSV | CF800UTR | 2018 | Frame | F08-A | BRAKE SYSTEM(SUMITOMO PLUG) | 37 | 30105-020016700 | SCREW | 螺钉 | 2 | M2×16 |  |  | 6
SSV | CF800UTR | 2018 | Frame | F08-A | BRAKE SYSTEM(SUMITOMO PLUG) | 38 | 7000-082210-10000 | MICRO SWITCH | 微动开关 | 1 | SUMITOMO PLUG |  |  | 1
SSV | CF800UTR | 2018 | Frame | F08-A | BRAKE SYSTEM(SUMITOMO PLUG) | 39 | 30903-0162520 | COTTER PIN | 开口销 | 1 | 1.6×25 |  |  | 6
SSV | CF800UTR | 2018 | Frame | F08-A | BRAKE SYSTEM(SUMITOMO PLUG) | 40 | 30904-0602011 | PIN SHAFT | 销轴 | 1 | 6×20 COLOR ZINC |  |  | 6 | 30904-0602010
SSV | CF800UTR | 2018 | Frame | F08-A | BRAKE SYSTEM(SUMITOMO PLUG) | 41 | 30200-020500 | NUT | 螺母 | 2 | M2 |  |  | 6
SSV | CF800UTR | 2018 | Frame | F08-A | BRAKE SYSTEM(SUMITOMO PLUG) | 42 | 30303-020900 | WASHER | 垫圈 | 2 | 2 |  |  | 6
SSV | CF800UTR | 2018 | Frame | F08-A | BRAKE SYSTEM(SUMITOMO PLUG) | 43 | 9060-081300 | BRAKE PEDAL ASSY. | 刹车踏板组件 | 1 |  |  |  | 1
SSV | CF800UTR | 2018 | Frame | F08-A | BRAKE SYSTEM(SUMITOMO PLUG) | 44 | 9060-080003 | RETURN SPRING | 脚刹回位弹簧 | 1 |  |  |  | 1
SSV | CF800UTR | 2018 | Frame | F08-A | BRAKE SYSTEM(SUMITOMO PLUG) | 45 | 30306-120112 | WASHER | 垫圈 | 1 | 12 |  |  | 6
SSV | CF800UTR | 2018 | Frame | F08-A | BRAKE SYSTEM(SUMITOMO PLUG) | 46 | 30903-0322210 | COTTER PIN | 开口销 | 1 | 3.2×22 |  |  | 6
SSV | CF800UTR | 2018 | Frame | F08-A | BRAKE SYSTEM(SUMITOMO PLUG) | 47 | 9060-105002 | BUSHING | 衬套 | 2 |  |  |  | 2
SSV | CF800UTR | 2018 | Frame | F08-A | BRAKE SYSTEM(SUMITOMO PLUG) | 48 | 9060-081200-1000 | FIXING BRACKET, BRAKE PEDAL | 刹车踏板固定组合 | 1 |  |  |  | 1
SSV | CF800UTR | 2018 | Frame | F08-A | BRAKE SYSTEM(SUMITOMO PLUG) | 49 | 5BWB-081060 | FLUID PIPE,REAR BRAKE | 后制动油管 | 1 |  |  |  | 1
SSV | CF800UTR | 2018 | Frame | F08-B | BRAKE SYSTEM（STANDARD PLUG） | 01 | 5BW1-081000 | HYDRAULIC BRAKE | 液压制动器 | 1 |  |  |  | 1 | 5BW1-081000-00001
SSV | CF800UTR | 2018 | Frame | F08-B | BRAKE SYSTEM（STANDARD PLUG） | 01 | 5BW1-081000-00001 | HYDRAULIC BRAKE | 液压制动器 | 1 |  |  | 2018/08/17 | 1
SSV | CF800UTR | 2018 | Frame | F08-B | BRAKE SYSTEM（STANDARD PLUG） | 02 | 7020-081030-10000 | FRONT BRAKE CALIPER | 前左制动钳体 | 1 | LEFT SIDE UFORCE,RIGHT SIDE ZFORCE | LEFT SIDE UFORCE,RIGHT SIDE ZFORCE |  | 1
SSV | CF800UTR | 2018 | Frame | F08-B | BRAKE SYSTEM（STANDARD PLUG） | 03 | 7020-0810B0 | FRONT BRAKE PAD ASSY | 前制动片组合 | 2 |  |  |  | 1
SSV | CF800UTR | 2018 | Frame | F08-B | BRAKE SYSTEM（STANDARD PLUG） | 04 | 30006-102020810 | BOLT | 螺栓 | 4 | M10×1.25×20 |  |  | 6
SSV | CF800UTR | 2018 | Frame | F08-B | BRAKE SYSTEM（STANDARD PLUG） | 05 | 30006-060016810 | BOLT | 螺栓 | 9 | M6×16 |  |  | 6
SSV | CF800UTR | 2018 | Frame | F08-B | BRAKE SYSTEM（STANDARD PLUG） | 06 | 901B-080102 | WASHER | 垫圈 | 13 | 80 |  |  | 6
SSV | CF800UTR | 2018 | Frame | F08-B | BRAKE SYSTEM（STANDARD PLUG） | 07 | 7020-081004 | BANJO BOLT | 过油螺栓 | 5 |  |  |  | 6
SSV | CF800UTR | 2018 | Frame | F08-B | BRAKE SYSTEM（STANDARD PLUG） | 08 | 5BWB-081010 | SOFT FLUID HOSE, FRONT BRAKE(LH) | 左前碟刹软油管 | 1 |  |  |  | 1
SSV | CF800UTR | 2018 | Frame | F08-B | BRAKE SYSTEM（STANDARD PLUG） | 08 | 5BWB-081010-00001 | SOFT FLUID HOSE, FRONT BRAKE(LH) | 左前碟刹软油管 | 1 |  |  | 2018/08/17 | 1
SSV | CF800UTR | 2018 | Frame | F08-B | BRAKE SYSTEM（STANDARD PLUG） | 09 | 30006-080025810 | BOLT | 螺栓 | 2 | M8×25 |  |  | 6
SSV | CF800UTR | 2018 | Frame | F08-B | BRAKE SYSTEM（STANDARD PLUG） | 10 | 5BWB-081100-00001 | MASTER CYLINDER | 主泵组合 | 1 |  |  | 2017/08/24 | 1
SSV | CF800UTR | 2018 | Frame | F08-B | BRAKE SYSTEM（STANDARD PLUG） | 10 | 5BWB-081100-00002 | MASTER PUMP ASSY | 主泵组合 | 1 |  |  | 2018/08/17 | 1
SSV | CF800UTR | 2018 | Frame | F08-B | BRAKE SYSTEM（STANDARD PLUG） | 11 | 7020-081002 | PIPE CLIP, MASTER CYLINDER | 主泵体管卡 | 2 |  |  |  | 1
SSV | CF800UTR | 2018 | Frame | F08-B | BRAKE SYSTEM（STANDARD PLUG） | 12 | 5BWB-081001-10000 | HOSE 1, FLUID RESERVOIR | 油杯管1 | 1 |  |  | 2017/07/01 | 1 | 生产未使用-10000状态，请下5BWB-081001
SSV | CF800UTR | 2018 | Frame | F08-B | BRAKE SYSTEM（STANDARD PLUG） | 13 | 5BWB-081002-10000 | HOSE 2, FLUID RESERVOIR | 油杯管2 | 1 |  |  | 2017/07/01 | 1 | 生产未使用-10000状态，请下5BWB-081002
SSV | CF800UTR | 2018 | Frame | F08-B | BRAKE SYSTEM（STANDARD PLUG） | 14 | 9010-080405 | CLAMP | 管卡 | 2 |  |  |  | 6
SSV | CF800UTR | 2018 | Frame | F08-B | BRAKE SYSTEM（STANDARD PLUG） | 15 | 5BW1-080150-10000 | FLUID RESERVOIR | 油杯组件 | 1 |  |  |  | 1
SSV | CF800UTR | 2018 | Frame | F08-B | BRAKE SYSTEM（STANDARD PLUG） | 16 | 7020-080010 | HYDRAULIC INDUCTION SWITCH | 液压感应开关 | 1 | ORDINARY |  |  | 1
SSV | CF800UTR | 2018 | Frame | F08-B | BRAKE SYSTEM（STANDARD PLUG） | 16 | 7020-080010-20000 | HYDRAULIC INDUCTION SWITCH | 液压感应开关 | 1 |  |  | 2018/08/17 | 1
SSV | CF800UTR | 2018 | Frame | F08-B | BRAKE SYSTEM（STANDARD PLUG） | 17 | 5BWB-081020-00001 | FLUID HOSE, FRONT BRAKE(RH) | 右前碟刹软油管 | 1 |  |  | 2018/08/17 | 1
SSV | CF800UTR | 2018 | Frame | F08-B | BRAKE SYSTEM（STANDARD PLUG） | 17 | 5BWB-081020 | FLUID HOSE, FRONT BRAKE(RH) | 右前碟刹软油管 | 1 |  |  |  | 1
SSV | CF800UTR | 2018 | Frame | F08-B | BRAKE SYSTEM（STANDARD PLUG） | 18 | 7020-081040-10000 | FRONT BRAKE CALIPER | 前右制动钳体 | 1 | RIGHT SIDE UFORCE,LEFT SIDE ZFORCE | RIGHT SIDE UFORCE,LEFT SIDE ZFORCE |  | 1
SSV | CF800UTR | 2018 | Frame | F08-B | BRAKE SYSTEM（STANDARD PLUG） | 19 | 7020-0810A0 | REAR BRAKE PAD ASSY | 后制动片组合 | 2 |  |  |  | 1
SSV | CF800UTR | 2018 | Frame | F08-B | BRAKE SYSTEM（STANDARD PLUG） | 20 | 5BWB-081300-10000 | REAR BRAKE CALIPER, RH | 后右制动钳体 烧结片 | 1 |  |  |  | 1
SSV | CF800UTR | 2018 | Frame | F08-B | BRAKE SYSTEM（STANDARD PLUG） | 21 | 30006-102045810 | BOLT | 螺栓 | 4 | M10×1.25×45 |  |  | 6
SSV | CF800UTR | 2018 | Frame | F08-B | BRAKE SYSTEM（STANDARD PLUG） | 22 | 5BWB-081040 | SOFT FLUID HOSE, REAR BRAKE(RH) | 右后碟刹软油管 | 1 |  |  |  | 1
SSV | CF800UTR | 2018 | Frame | F08-B | BRAKE SYSTEM（STANDARD PLUG） | 23 | 7020-081001 | T-JOINT, HYDRAULIC BRAKE | 液压制动三通 | 1 |  |  |  | 1
SSV | CF800UTR | 2018 | Frame | F08-B | BRAKE SYSTEM（STANDARD PLUG） | 24 | 30006-060030810 | BOLT | 螺栓 | 1 | M6×30 |  |  | 6
SSV | CF800UTR | 2018 | Frame | F08-B | BRAKE SYSTEM（STANDARD PLUG） | 25 | 5BWB-081030 | FLUID HOSE, REAR BRAKE(LH) | 左后碟刹软油管 | 1 |  |  |  | 1
SSV | CF800UTR | 2018 | Frame | F08-B | BRAKE SYSTEM（STANDARD PLUG） | 26 | 5BWB-081200-10000 | REAR BRAKE CALIPER,LH | 后左制动钳体 烧结片 | 1 |  |  |  | 1
SSV | CF800UTR | 2018 | Frame | F08-B | BRAKE SYSTEM（STANDARD PLUG） | 27 | 5UW2-080001 | CABLE CLIP | 拉索卡箍 | 2 |  |  |  | 1
SSV | CF800UTR | 2018 | Frame | F08-B | BRAKE SYSTEM（STANDARD PLUG） | 28 | 8010-000003 | NUT M6 | 夹板螺母M6 | 2 | M6 |  |  | 6 | 8030-040800
SSV | CF800UTR | 2018 | Frame | F08-B | BRAKE SYSTEM（STANDARD PLUG） | 29 | 5BWB-083100 | BRAKE CABLE ,PARKING | 驻车制动拉索 | 1 |  |  |  | 1
SSV | CF800UTR | 2018 | Frame | F08-B | BRAKE SYSTEM（STANDARD PLUG） | 30 | 30006-080035810 | BOLT | 螺栓 | 2 | M8×35 |  |  | 6
SSV | CF800UTR | 2018 | Frame | F08-B | BRAKE SYSTEM（STANDARD PLUG） | 31 | 7000-082003 | BUSHING, HAND BRAKE | 手刹护套衬套 | 4 |  |  |  | 1
SSV | CF800UTR | 2018 | Frame | F08-B | BRAKE SYSTEM（STANDARD PLUG） | 32 | 30006-050016810 | BOLT | 螺栓 | 2 | M5×16 |  |  | 6
SSV | CF800UTR | 2018 | Frame | F08-B | BRAKE SYSTEM（STANDARD PLUG） | 33 | 30204-080810 | NUT | 螺母 | 2 | M8 |  |  | 6
SSV | CF800UTR | 2018 | Frame | F08-B | BRAKE SYSTEM（STANDARD PLUG） | 34 | 7000-082002 | SLEEVE, HAND BRAKE | 手刹护套 | 1 |  |  |  | 1
SSV | CF800UTR | 2018 | Frame | F08-B | BRAKE SYSTEM（STANDARD PLUG） | 35 | 7000-082200 | HAND BRAKE | 手刹组合 | 1 |  |  |  | 1
SSV | CF800UTR | 2018 | Frame | F08-B | BRAKE SYSTEM（STANDARD PLUG） | 36 | 30306-020800 | WASHER | 垫圈 | 4 | 2 |  |  | 6
SSV | CF800UTR | 2018 | Frame | F08-B | BRAKE SYSTEM（STANDARD PLUG） | 37 | 30105-020016700 | SCREW | 螺钉 | 2 | M2×16 |  |  | 6
SSV | CF800UTR | 2018 | Frame | F08-B | BRAKE SYSTEM（STANDARD PLUG） | 38 | 7000-082210 | MICRO SWITCH | 微动开关 | 1 | ODRINARY |  |  | 1
SSV | CF800UTR | 2018 | Frame | F08-B | BRAKE SYSTEM（STANDARD PLUG） | 39 | 30903-0162520 | COTTER PIN | 开口销 | 1 | 1.6×25 |  |  | 6
SSV | CF800UTR | 2018 | Frame | F08-B | BRAKE SYSTEM（STANDARD PLUG） | 40 | 30904-0602011 | PIN SHAFT | 销轴 | 1 | 6×20 COLOR ZINC |  |  | 6 | 30904-0602010
SSV | CF800UTR | 2018 | Frame | F08-B | BRAKE SYSTEM（STANDARD PLUG） | 41 | 30200-020500 | NUT | 螺母 | 2 | M2 |  |  | 6
SSV | CF800UTR | 2018 | Frame | F08-B | BRAKE SYSTEM（STANDARD PLUG） | 42 | 30303-020900 | WASHER | 垫圈 | 2 | 2 |  |  | 6
SSV | CF800UTR | 2018 | Frame | F08-B | BRAKE SYSTEM（STANDARD PLUG） | 43 | 9060-081300 | BRAKE PEDAL ASSY. | 刹车踏板组件 | 1 |  |  |  | 1
SSV | CF800UTR | 2018 | Frame | F08-B | BRAKE SYSTEM（STANDARD PLUG） | 44 | 9060-080003 | RETURN SPRING | 脚刹回位弹簧 | 1 |  |  |  | 1
SSV | CF800UTR | 2018 | Frame | F08-B | BRAKE SYSTEM（STANDARD PLUG） | 45 | 30306-120112 | WASHER | 垫圈 | 1 | 12 |  |  | 6
SSV | CF800UTR | 2018 | Frame | F08-B | BRAKE SYSTEM（STANDARD PLUG） | 46 | 30903-0322210 | COTTER PIN | 开口销 | 1 | 3.2×22 |  |  | 6
SSV | CF800UTR | 2018 | Frame | F08-B | BRAKE SYSTEM（STANDARD PLUG） | 47 | 9060-105002 | BUSHING | 衬套 | 2 |  |  |  | 2
SSV | CF800UTR | 2018 | Frame | F08-B | BRAKE SYSTEM（STANDARD PLUG） | 48 | 9060-081200-1000 | FIXING BRACKET, BRAKE PEDAL | 刹车踏板固定组合 | 1 |  |  |  | 1
SSV | CF800UTR | 2018 | Frame | F08-B | BRAKE SYSTEM（STANDARD PLUG） | 49 | 5BWB-081060 | FLUID PIPE,REAR BRAKE | 后制动油管 | 1 |  |  |  | 1
SSV | CF800UTR | 2018 | Frame | F08-B | BRAKE SYSTEM（STANDARD PLUG） | 50 | 30006-060020810 | BOLT | 螺栓 | 2 | M6×20 |  |  | 6
SSV | CF800UTR | 2018 | Frame | F10-A | STEERING SYSTEM | 01 | 9060-190001 | CFMOTO LOGO 58×49 | 春风圆标58×49 | 1 | 58×49 |  |  | 1
SSV | CF800UTR | 2018 | Frame | F10-A | STEERING SYSTEM | 02 | 7030-102002 | UPPER DECO COVER, STEERING WHEEL | 方向盘上装饰罩 | 1 |  |  |  | 1
SSV | CF800UTR | 2018 | Frame | F10-A | STEERING SYSTEM | 03 | 30006-060012810 | BOLT | 螺栓 | 6 | M6×12 |  |  | 6
SSV | CF800UTR | 2018 | Frame | F10-A | STEERING SYSTEM | 04 | 7030-102100 | STEERING WHEEL | 方向盘 | 1 |  |  |  | 1
SSV | CF800UTR | 2018 | Frame | F10-A | STEERING SYSTEM | 05 | 30204-122810 | NUT | 螺母 | 1 | M12×1.25 |  |  | 6
SSV | CF800UTR | 2018 | Frame | F10-A | STEERING SYSTEM | 06 | 7030-100002 | FIXED SEAT, STEERING WHEEL | 方向盘固定座 | 1 |  |  |  | 1
SSV | CF800UTR | 2018 | Frame | F10-A | STEERING SYSTEM | 07 | 7000-102003 | LOWER DECO COVER, STEERING WHEEL | 方向盘下装饰罩 | 1 |  |  |  | 1
SSV | CF800UTR | 2018 | Frame | F10-A | STEERING SYSTEM | 08 | 30112-060012410 | SCREW COMP | 螺钉组合件 | 4 | M6×12 |  |  | 6
SSV | CF800UTR | 2018 | Frame | F10-A | STEERING SYSTEM | 09 | 30801-02005 | CIRCLIPS FOR SHAFT20 | 轴用弹性挡圈20 | 2 | 20 |  |  | 1
SSV | CF800UTR | 2018 | Frame | F10-A | STEERING SYSTEM | 10 | 7000-100001 | STEERING COLUMN | 方向柱 | 1 |  |  |  | 1
SSV | CF800UTR | 2018 | Frame | F10-A | STEERING SYSTEM | 11 | 30400-02005 | BEARING | 滚动轴承 | 2 | 6804Z |  |  | 1
SSV | CF800UTR | 2018 | Frame | F10-A | STEERING SYSTEM | 12 | 9060-101008 | MOUNING BRACKET, STEERING WHEEL | 方向盘安装支架 | 1 |  |  |  | 1 | 9060-101008-00001
SSV | CF800UTR | 2018 | Frame | F10-A | STEERING SYSTEM | 13 | 30107-060012410 | SCREW | 螺钉 | 2 | M6×12 |  |  | 6
SSV | CF800UTR | 2018 | Frame | F10-A | STEERING SYSTEM | 14 | 30006-080028810 | BOLT | 螺栓 | 2 |  |  |  | 6
SSV | CF800UTR | 2018 | Frame | F10-A | STEERING SYSTEM | 15 | 9060-100008 | METAL BUSHING, STEERING COLUMN | 方向柱安装板金属套 | 2 |  |  |  | 1 | 9060-100008-00001
SSV | CF800UTR | 2018 | Frame | F10-A | STEERING SYSTEM | 16 | 9060-100009 | NYLON BUSHING, STEERING COLUMN | 方向柱安装板尼龙套 | 2 |  |  |  | 1
SSV | CF800UTR | 2018 | Frame | F10-A | STEERING SYSTEM | 17 | 9060-104010-1000 | UNIVERSAL SHAFT，STEERING | 转向十字轴组件 | 1 |  |  |  | 1
SSV | CF800UTR | 2018 | Frame | F10-A | STEERING SYSTEM | 18 | 30202-060110 | NUT | 螺母 | 2 | M6 |  |  | 6
SSV | CF800UTR | 2018 | Frame | F10-A | STEERING SYSTEM | 19 | 9060-102000 | GAS SRPING | 气弹簧组合 | 1 |  |  |  | 1 | 9060-102000-00001
SSV | CF800UTR | 2018 | Frame | F10-A | STEERING SYSTEM | 20 | 9060-102002 | UPPER FIXED BOLT, GAS SRPING | 气弹簧上固定螺栓 | 2 |  |  |  | 6 | 9060-102002-00001
SSV | CF800UTR | 2018 | Frame | F10-A | STEERING SYSTEM | 21 | 7000-104200 | STEERING TIE-ROD,RH | 右转向拉杆组合 | 1 | SOMIC |  |  | 1 | 7000-104200-10000
SSV | CF800UTR | 2018 | Frame | F10-A | STEERING SYSTEM | 21 | 7000-104200-20000 | STEERING TIE-ROD,RH | 右转向拉杆组合 | 1 | CCVI |  |  | 1
SSV | CF800UTR | 2018 | Frame | F10-A | STEERING SYSTEM | 22 | 9060-101170 | STEERING KNUCKLE | 转向节组件 | 2 | CCVI |  |  | 1
SSV | CF800UTR | 2018 | Frame | F10-A | STEERING SYSTEM | 22 | 9030-101170 | STEERING KNUCKLE ASSY. | 转向节组件 | 2 | SOMIC |  |  | 1
SSV | CF800UTR | 2018 | Frame | F10-A | STEERING SYSTEM | 23 | 9060-104001-10000 | JACKET OF JOINT-R | 拉杆右护套 | 1 | CCVI |  |  | 1
SSV | CF800UTR | 2018 | Frame | F10-A | STEERING SYSTEM | 23 | 9060-104001 | RH SLEEVE, TIE-ROD | 拉杆右护套 | 1 | SOMIC |  |  | 1
SSV | CF800UTR | 2018 | Frame | F10-A | STEERING SYSTEM | 24 | 30903-0322210 | COTTER PIN | 开口销 | 3 | 3.2×22 |  |  | 6
SSV | CF800UTR | 2018 | Frame | F10-A | STEERING SYSTEM | 25 | 9010-100002 | 1-TYPE NUT | 1型交角开槽螺母 | 2 | M10×1.25 |  |  | 6
SSV | CF800UTR | 2018 | Frame | F10-A | STEERING SYSTEM | 26 | 30204-080810 | NUT | 螺母 | 5 | M8 |  |  | 6
SSV | CF800UTR | 2018 | Frame | F10-A | STEERING SYSTEM | 27 | 8010-150003 | TIE BAND | 扎带 | 1 | 5×250 |  |  | 6
SSV | CF800UTR | 2018 | Frame | F10-A | STEERING SYSTEM | 28 | 9060-104060 | STEERING MOTOR | 转向机组件 | 1 |  |  |  | 1
SSV | CF800UTR | 2018 | Frame | F10-A | STEERING SYSTEM | 29 | 30006-080020810 | BOLT | 螺栓 | 2 | M8×20 |  |  | 6
SSV | CF800UTR | 2018 | Frame | F10-A | STEERING SYSTEM | 30 | 30019-080075810 | BOLT | 螺栓 | 1 |  |  |  | 6
SSV | CF800UTR | 2018 | Frame | F10-A | STEERING SYSTEM | 31 | 30019-080090810 | BOLT | 螺栓 | 2 |  |  |  | 6
SSV | CF800UTR | 2018 | Frame | F10-A | STEERING SYSTEM | 32 | 9010-020007 | SCREW CLAMP，A-TYPE | A型螺钉环箍 | 1 | 50-70 |  |  | 6
SSV | CF800UTR | 2018 | Frame | F10-A | STEERING SYSTEM | 33 | 7000-105020 | THROTTLE CABLE | 油门拉索 | 1 |  |  |  | 1 | 7000-105020-10000
SSV | CF800UTR | 2018 | Frame | F10-A | STEERING SYSTEM | 33 | 7000-105020-10000 | THROTTLE CABLE | 油门拉索 | 1 |  |  | 2018/04/28 | 1
SSV | CF800UTR | 2018 | Frame | F10-A | STEERING SYSTEM | 34 | 30306-120112 | WASHER | 垫圈 | 1 | 12 |  |  | 6
SSV | CF800UTR | 2018 | Frame | F10-A | STEERING SYSTEM | 35 | 9060-105002 | BUSHING | 衬套 | 2 |  |  |  | 2
SSV | CF800UTR | 2018 | Frame | F10-A | STEERING SYSTEM | 36 | 9060-105001 | TORSION SPRING, THROTTLE | 油门扭簧 | 1 |  |  |  | 1
SSV | CF800UTR | 2018 | Frame | F10-A | STEERING SYSTEM | 37 | 30903-0202010 | COTTER PIN | 开口销 | 1 | 2×20 |  |  | 6
SSV | CF800UTR | 2018 | Frame | F10-A | STEERING SYSTEM | 38 | 30306-080112 | WASHER | 垫圈 | 1 | 8 |  |  | 6
SSV | CF800UTR | 2018 | Frame | F10-A | STEERING SYSTEM | 39 | 9060-105004 | THROTTLE PEDAL | 油门踏板 | 1 |  |  |  | 1
SSV | CF800UTR | 2018 | Frame | F10-A | STEERING SYSTEM | 40 | 9060-105010-1B000 | BRACKET, THROTTLE PEDAL | 油门踏板焊接组合 | 1 | BLACK |  |  | 1
SSV | CF800UTR | 2018 | Frame | F10-A | STEERING SYSTEM | 41 | 30202-050110 | NUT | 螺母 | 1 | M5 |  |  | 6
SSV | CF800UTR | 2018 | Frame | F10-A | STEERING SYSTEM | 42 | 30006-050020810 | BOLT | 螺栓 | 1 | M5×20 |  |  | 6
SSV | CF800UTR | 2018 | Frame | F10-A | STEERING SYSTEM | 43 | 9060-105003 | TORSION SPRING, FOOT PEDAL | 踏板扭簧 | 1 |  |  |  | 6
SSV | CF800UTR | 2018 | Frame | F10-A | STEERING SYSTEM | 44 | 7000-104100 | STEERING TIE-ROD,LH | 左转向拉杆组合 | 1 | SOMIC |  |  | 1 | 7000-104100-10000
SSV | CF800UTR | 2018 | Frame | F10-A | STEERING SYSTEM | 44 | 7000-104100-20000 | STEERING TIE-ROD,LH | 左转向拉杆组合 | 1 | CCVI |  |  | 1
SSV | CF800UTR | 2018 | Frame | F10-A | STEERING SYSTEM | 45 | 9060-104002-10000 | JACKET OF JOINT-L | 拉杆左护套 | 1 | CCVI |  |  | 1
SSV | CF800UTR | 2018 | Frame | F10-A | STEERING SYSTEM | 45 | 9060-104002 | LH SLEEVE, TIE-ROD | 拉杆左护套 | 1 | SOMIC |  |  | 1
SSV | CF800UTR | 2018 | Frame | F10-A | STEERING SYSTEM | 46 | 30006-080025810 | BOLT | 螺栓 | 1 | M8×25 |  |  | 6
SSV | CF800UTR | 2018 | Frame | F10-A | STEERING SYSTEM | 47 | 30004-080030810 | BOLT | 螺栓 | 1 | M8×30 |  |  | 6
SSV | CF800UTR | 2018 | Frame | F10-A | STEERING SYSTEM | 48 | 30303-080112 | WASHER | 垫圈 | 1 | 8 |  |  | 6
SSV | CF800UTR | 2018 | Frame | F10-A-V2 | STEERING SYSTEM | 01 | 9060-190001 | CFMOTO LOGO 58×49 | 春风圆标58×49 | 1 | 58×49 |  |  | 1
SSV | CF800UTR | 2018 | Frame | F10-A-V2 | STEERING SYSTEM | 02 | 7030-102002 | UPPER DECO COVER, STEERING WHEEL | 方向盘上装饰罩 | 1 |  |  |  | 1
SSV | CF800UTR | 2018 | Frame | F10-A-V2 | STEERING SYSTEM | 03 | 30006-060012810 | BOLT | 螺栓 | 6 | M6×12 |  |  | 6
SSV | CF800UTR | 2018 | Frame | F10-A-V2 | STEERING SYSTEM | 04 | 7030-102100 | STEERING WHEEL | 方向盘 | 1 |  |  |  | 1
SSV | CF800UTR | 2018 | Frame | F10-A-V2 | STEERING SYSTEM | 05 | 30204-122810 | NUT | 螺母 | 1 | M12×1.25 |  |  | 6
SSV | CF800UTR | 2018 | Frame | F10-A-V2 | STEERING SYSTEM | 06 | 7030-100002 | FIXED SEAT, STEERING WHEEL | 方向盘固定座 | 1 |  |  |  | 1
SSV | CF800UTR | 2018 | Frame | F10-A-V2 | STEERING SYSTEM | 07 | 7000-102003 | LOWER DECO COVER, STEERING WHEEL | 方向盘下装饰罩 | 1 |  |  |  | 1
SSV | CF800UTR | 2018 | Frame | F10-A-V2 | STEERING SYSTEM | 08 | 30112-060012410 | SCREW COMP | 螺钉组合件 | 4 | M6×12 |  |  | 6
SSV | CF800UTR | 2018 | Frame | F10-A-V2 | STEERING SYSTEM | 09 | 30801-02005 | CIRCLIPS FOR SHAFT20 | 轴用弹性挡圈20 | 2 | 20 |  |  | 1
SSV | CF800UTR | 2018 | Frame | F10-A-V2 | STEERING SYSTEM | 10 | 7000-100001 | STEERING COLUMN | 方向柱 | 1 |  |  |  | 1
SSV | CF800UTR | 2018 | Frame | F10-A-V2 | STEERING SYSTEM | 11 | 30400-02005 | BEARING | 滚动轴承 | 2 | 6804Z |  |  | 1
SSV | CF800UTR | 2018 | Frame | F10-A-V2 | STEERING SYSTEM | 12 | 9060-101008-00001 | MOUNING BRACKET, STEERING WHEEL | 方向盘安装支架 | 1 |  |  | 2018/06/20 | 1
SSV | CF800UTR | 2018 | Frame | F10-A-V2 | STEERING SYSTEM | 13 | 30107-060012410 | SCREW | 螺钉 | 2 | M6×12 |  |  | 6
SSV | CF800UTR | 2018 | Frame | F10-A-V2 | STEERING SYSTEM | 14 | 30006-080028810 | BOLT | 螺栓 | 2 |  |  |  | 6
SSV | CF800UTR | 2018 | Frame | F10-A-V2 | STEERING SYSTEM | 15 | 9060-100008-00001 | METAL BUSHING, STEERING COLUMN | 方向柱安装板金属套 | 2 |  |  | 2018/06/20 | 1
SSV | CF800UTR | 2018 | Frame | F10-A-V2 | STEERING SYSTEM | 16 | 9060-100009 | NYLON BUSHING, STEERING COLUMN | 方向柱安装板尼龙套 | 2 |  |  |  | 1
SSV | CF800UTR | 2018 | Frame | F10-A-V2 | STEERING SYSTEM | 17 | 9060-104010-1000 | UNIVERSAL SHAFT，STEERING | 转向十字轴组件 | 1 |  |  |  | 1
SSV | CF800UTR | 2018 | Frame | F10-A-V2 | STEERING SYSTEM | 18 | 30202-060110 | NUT | 螺母 | 2 | M6 |  |  | 6
SSV | CF800UTR | 2018 | Frame | F10-A-V2 | STEERING SYSTEM | 19 | 9060-102000-00001 | GAS SRPING | 气弹簧组合 | 1 |  |  | 2018/06/20 | 1
SSV | CF800UTR | 2018 | Frame | F10-A-V2 | STEERING SYSTEM | 20 | 9060-102002-00001 | UPPER FIXED BOLT, GAS SRPING | 气弹簧上固定螺栓 | 2 |  |  | 2018/06/20 | 1
SSV | CF800UTR | 2018 | Frame | F10-A-V2 | STEERING SYSTEM | 21 | 7000-104200 | STEERING TIE-ROD,RH | 右转向拉杆组合 | 1 | SOMIC |  |  | 1 | 7000-104200-10000
SSV | CF800UTR | 2018 | Frame | F10-A-V2 | STEERING SYSTEM | 21 | 7000-104200-20000 | STEERING TIE-ROD,RH | 右转向拉杆组合 | 1 | CCVI |  |  | 1
SSV | CF800UTR | 2018 | Frame | F10-A-V2 | STEERING SYSTEM | 22 | 9060-101170 | STEERING KNUCKLE | 转向节组件 | 2 | CCVI |  |  | 1
SSV | CF800UTR | 2018 | Frame | F10-A-V2 | STEERING SYSTEM | 22 | 9030-101170 | STEERING KNUCKLE ASSY. | 转向节组件 | 2 | SOMIC |  |  | 1
SSV | CF800UTR | 2018 | Frame | F10-A-V2 | STEERING SYSTEM | 23 | 9060-104001 | RH SLEEVE, TIE-ROD | 拉杆右护套 | 1 | SOMIC |  |  | 1
SSV | CF800UTR | 2018 | Frame | F10-A-V2 | STEERING SYSTEM | 23 | 9060-104001-10000 | JACKET OF JOINT-R | 拉杆右护套 | 1 | CCVI |  |  | 1
SSV | CF800UTR | 2018 | Frame | F10-A-V2 | STEERING SYSTEM | 24 | 30903-0322210 | COTTER PIN | 开口销 | 3 | 3.2×22 |  |  | 6
SSV | CF800UTR | 2018 | Frame | F10-A-V2 | STEERING SYSTEM | 25 | 9010-100002 | 1-TYPE NUT | 1型交角开槽螺母 | 2 | M10×1.25 |  |  | 6
SSV | CF800UTR | 2018 | Frame | F10-A-V2 | STEERING SYSTEM | 26 | 30204-080810 | NUT | 螺母 | 5 | M8 |  |  | 6
SSV | CF800UTR | 2018 | Frame | F10-A-V2 | STEERING SYSTEM | 27 | 8010-150003 | TIE BAND | 扎带 | 1 | 5×250 |  |  | 6
SSV | CF800UTR | 2018 | Frame | F10-A-V2 | STEERING SYSTEM | 28 | 9060-104060 | STEERING MOTOR | 转向机组件 | 1 |  |  |  | 1
SSV | CF800UTR | 2018 | Frame | F10-A-V2 | STEERING SYSTEM | 29 | 30006-080020810 | BOLT | 螺栓 | 2 | M8×20 |  |  | 6
SSV | CF800UTR | 2018 | Frame | F10-A-V2 | STEERING SYSTEM | 30 | 30019-080075810 | BOLT | 螺栓 | 1 |  |  |  | 6
SSV | CF800UTR | 2018 | Frame | F10-A-V2 | STEERING SYSTEM | 31 | 30019-080090810 | BOLT | 螺栓 | 2 |  |  |  | 6
SSV | CF800UTR | 2018 | Frame | F10-A-V2 | STEERING SYSTEM | 32 | 9010-020007 | SCREW CLAMP，A-TYPE | A型螺钉环箍 | 1 | 50-70 |  |  | 6
SSV | CF800UTR | 2018 | Frame | F10-A-V2 | STEERING SYSTEM | 33 | 7000-105020 | THROTTLE CABLE | 油门拉索 | 1 |  |  |  | 1 | 7000-105020-10000
SSV | CF800UTR | 2018 | Frame | F10-A-V2 | STEERING SYSTEM | 33 | 7000-105020-10000 | THROTTLE CABLE | 油门拉索 | 1 |  |  | 2018/04/28 | 1
SSV | CF800UTR | 2018 | Frame | F10-A-V2 | STEERING SYSTEM | 34 | 30306-120112 | WASHER | 垫圈 | 1 | 12 |  |  | 6
SSV | CF800UTR | 2018 | Frame | F10-A-V2 | STEERING SYSTEM | 35 | 9060-105002 | BUSHING | 衬套 | 2 |  |  |  | 2
SSV | CF800UTR | 2018 | Frame | F10-A-V2 | STEERING SYSTEM | 36 | 9060-105001 | TORSION SPRING, THROTTLE | 油门扭簧 | 1 |  |  |  | 1
SSV | CF800UTR | 2018 | Frame | F10-A-V2 | STEERING SYSTEM | 37 | 30903-0202010 | COTTER PIN | 开口销 | 1 | 2×20 |  |  | 6
SSV | CF800UTR | 2018 | Frame | F10-A-V2 | STEERING SYSTEM | 38 | 30306-080112 | WASHER | 垫圈 | 1 | 8 |  |  | 6
SSV | CF800UTR | 2018 | Frame | F10-A-V2 | STEERING SYSTEM | 39 | 9060-105004 | THROTTLE PEDAL | 油门踏板 | 1 |  |  |  | 1
SSV | CF800UTR | 2018 | Frame | F10-A-V2 | STEERING SYSTEM | 40 | 9060-105010-1B000 | BRACKET, THROTTLE PEDAL | 油门踏板焊接组合 | 1 | BLACK |  |  | 1
SSV | CF800UTR | 2018 | Frame | F10-A-V2 | STEERING SYSTEM | 41 | 30202-050110 | NUT | 螺母 | 1 | M5 |  |  | 6
SSV | CF800UTR | 2018 | Frame | F10-A-V2 | STEERING SYSTEM | 42 | 30006-050020810 | BOLT | 螺栓 | 1 | M5×20 |  |  | 6
SSV | CF800UTR | 2018 | Frame | F10-A-V2 | STEERING SYSTEM | 43 | 9060-105003 | TORSION SPRING, FOOT PEDAL | 踏板扭簧 | 1 |  |  |  | 6
SSV | CF800UTR | 2018 | Frame | F10-A-V2 | STEERING SYSTEM | 44 | 7000-104100 | STEERING TIE-ROD,LH | 左转向拉杆组合 | 1 | SOMIC |  |  | 1 | 7000-104100-10000
SSV | CF800UTR | 2018 | Frame | F10-A-V2 | STEERING SYSTEM | 44 | 7000-104100-20000 | STEERING TIE-ROD,LH | 左转向拉杆组合 | 1 | CCVI |  |  | 1
SSV | CF800UTR | 2018 | Frame | F10-A-V2 | STEERING SYSTEM | 45 | 9060-104002-10000 | JACKET OF JOINT-L | 拉杆左护套 | 1 | CCVI |  |  | 1
SSV | CF800UTR | 2018 | Frame | F10-A-V2 | STEERING SYSTEM | 45 | 9060-104002 | LH SLEEVE, TIE-ROD | 拉杆左护套 | 1 | SOMIC |  |  | 1
SSV | CF800UTR | 2018 | Frame | F10-A-V2 | STEERING SYSTEM | 46 | 30006-080025810 | BOLT | 螺栓 | 1 | M8×25 |  |  | 6
SSV | CF800UTR | 2018 | Frame | F10-A-V2 | STEERING SYSTEM | 47 | 30004-080030810 | BOLT | 螺栓 | 1 | M8×30 |  |  | 6
SSV | CF800UTR | 2018 | Frame | F10-A-V2 | STEERING SYSTEM | 48 | 30303-080112 | WASHER | 垫圈 | 1 | 8 |  |  | 6
SSV | CF800UTR | 2018 | Frame | F10-B | STEERING SYSTEM(EPS) | 01 | 9060-190001 | CFMOTO LOGO 58×49 | 春风圆标58×49 | 1 | 58×49 |  |  | 1
SSV | CF800UTR | 2018 | Frame | F10-B | STEERING SYSTEM(EPS) | 02 | 7030-102002 | UPPER DECO COVER, STEERING WHEEL | 方向盘上装饰罩 | 1 |  |  |  | 1
SSV | CF800UTR | 2018 | Frame | F10-B | STEERING SYSTEM(EPS) | 03 | 30006-060012810 | BOLT | 螺栓 | 8 | M6×12 |  |  | 6
SSV | CF800UTR | 2018 | Frame | F10-B | STEERING SYSTEM(EPS) | 04 | 7030-102100 | STEERING WHEEL | 方向盘 | 1 |  |  |  | 1
SSV | CF800UTR | 2018 | Frame | F10-B | STEERING SYSTEM(EPS) | 05 | 30204-122810 | NUT | 螺母 | 1 | M12×1.25 |  |  | 6
SSV | CF800UTR | 2018 | Frame | F10-B | STEERING SYSTEM(EPS) | 06 | 7030-100002 | FIXED SEAT, STEERING WHEEL | 方向盘固定座 | 1 |  |  |  | 1
SSV | CF800UTR | 2018 | Frame | F10-B | STEERING SYSTEM(EPS) | 07 | 7000-102003 | LOWER DECO COVER, STEERING WHEEL | 方向盘下装饰罩 | 1 |  |  |  | 1
SSV | CF800UTR | 2018 | Frame | F10-B | STEERING SYSTEM(EPS) | 08 | 30112-060012410 | SCREW COMP | 螺钉组合件 | 4 | M6×12 |  |  | 6
SSV | CF800UTR | 2018 | Frame | F10-B | STEERING SYSTEM(EPS) | 09 | 30801-02005 | CIRCLIPS FOR SHAFT20 | 轴用弹性挡圈20 | 2 | 20 |  |  | 1
SSV | CF800UTR | 2018 | Frame | F10-B | STEERING SYSTEM(EPS) | 10 | 7000-100001 | STEERING COLUMN | 方向柱 | 1 |  |  |  | 1
SSV | CF800UTR | 2018 | Frame | F10-B | STEERING SYSTEM(EPS) | 11 | 30400-02005 | BEARING | 滚动轴承 | 2 | 6804Z |  |  | 1
SSV | CF800UTR | 2018 | Frame | F10-B | STEERING SYSTEM(EPS) | 12 | 9060-101008 | MOUNING BRACKET, STEERING WHEEL | 方向盘安装支架 | 1 |  |  |  | 1 | 9060-101008-00001
SSV | CF800UTR | 2018 | Frame | F10-B | STEERING SYSTEM(EPS) | 13 | 30107-060012410 | SCREW | 螺钉 | 2 | M6×12 |  |  | 6
SSV | CF800UTR | 2018 | Frame | F10-B | STEERING SYSTEM(EPS) | 14 | 30006-080028810 | BOLT | 螺栓 | 2 |  |  |  | 6
SSV | CF800UTR | 2018 | Frame | F10-B | STEERING SYSTEM(EPS) | 15 | 9060-100008 | METAL BUSHING, STEERING COLUMN | 方向柱安装板金属套 | 2 |  |  |  | 1 | 9060-100008-00001
SSV | CF800UTR | 2018 | Frame | F10-B | STEERING SYSTEM(EPS) | 16 | 9060-100009 | NYLON BUSHING, STEERING COLUMN | 方向柱安装板尼龙套 | 2 |  |  |  | 1
SSV | CF800UTR | 2018 | Frame | F10-B | STEERING SYSTEM(EPS) | 17 | 7000-103000 | EPS KITS | EPS套件组合 | 1 |  |  |  | 1
SSV | CF800UTR | 2018 | Frame | F10-B | STEERING SYSTEM(EPS) | 18 | 30202-060110 | NUT | 螺母 | 2 | M6 |  |  | 6
SSV | CF800UTR | 2018 | Frame | F10-B | STEERING SYSTEM(EPS) | 19 | 9060-102000 | GAS SRPING | 气弹簧组合 | 1 |  |  |  | 1 | 9060-102000-00001
SSV | CF800UTR | 2018 | Frame | F10-B | STEERING SYSTEM(EPS) | 20 | 9060-102002 | UPPER FIXED BOLT, GAS SRPING | 气弹簧上固定螺栓 | 2 |  |  |  | 6 | 9060-102002-00001
SSV | CF800UTR | 2018 | Frame | F10-B | STEERING SYSTEM(EPS) | 21 | 7000-104200-20000 | STEERING TIE-ROD,RH | 右转向拉杆组合 | 1 | CCVI |  |  | 1
SSV | CF800UTR | 2018 | Frame | F10-B | STEERING SYSTEM(EPS) | 21 | 7000-104200 | STEERING TIE-ROD,RH | 右转向拉杆组合 | 1 | SOMIC |  |  | 1 | 7000-104200-10000
SSV | CF800UTR | 2018 | Frame | F10-B | STEERING SYSTEM(EPS) | 22 | 9030-101170 | STEERING KNUCKLE ASSY. | 转向节组件 | 2 | SOMIC |  |  | 1
SSV | CF800UTR | 2018 | Frame | F10-B | STEERING SYSTEM(EPS) | 23 | 9060-104001 | RH SLEEVE, TIE-ROD | 拉杆右护套 | 1 | SOMIC |  |  | 1
SSV | CF800UTR | 2018 | Frame | F10-B | STEERING SYSTEM(EPS) | 23 | 9060-104001-10000 | JACKET OF JOINT-R | 拉杆右护套 | 1 | CCVI |  |  | 1
SSV | CF800UTR | 2018 | Frame | F10-B | STEERING SYSTEM(EPS) | 24 | 30903-0322210 | COTTER PIN | 开口销 | 3 | 3.2×22 |  |  | 6
SSV | CF800UTR | 2018 | Frame | F10-B | STEERING SYSTEM(EPS) | 25 | 9010-100002 | 1-TYPE NUT | 1型交角开槽螺母 | 2 | M10×1.25 |  |  | 6
SSV | CF800UTR | 2018 | Frame | F10-B | STEERING SYSTEM(EPS) | 26 | 30204-080810 | NUT | 螺母 | 5 | M8 |  |  | 6
SSV | CF800UTR | 2018 | Frame | F10-B | STEERING SYSTEM(EPS) | 27 | 8010-150003 | TIE BAND | 扎带 | 1 | 5×250 |  |  | 6
SSV | CF800UTR | 2018 | Frame | F10-B | STEERING SYSTEM(EPS) | 28 | 9060-104060 | STEERING MOTOR | 转向机组件 | 1 |  |  |  | 1
SSV | CF800UTR | 2018 | Frame | F10-B | STEERING SYSTEM(EPS) | 29 | 30006-080020810 | BOLT | 螺栓 | 2 | M8×20 |  |  | 6
SSV | CF800UTR | 2018 | Frame | F10-B | STEERING SYSTEM(EPS) | 30 | 30019-080075810 | BOLT | 螺栓 | 1 |  |  |  | 6
SSV | CF800UTR | 2018 | Frame | F10-B | STEERING SYSTEM(EPS) | 31 | 30019-080090810 | BOLT | 螺栓 | 1 |  |  |  | 6
SSV | CF800UTR | 2018 | Frame | F10-B | STEERING SYSTEM(EPS) | 32 | 9010-020007 | SCREW CLAMP，A-TYPE | A型螺钉环箍 | 1 | 50-70 |  |  | 6
SSV | CF800UTR | 2018 | Frame | F10-B | STEERING SYSTEM(EPS) | 33 | 7000-105020 | THROTTLE CABLE | 油门拉索 | 1 |  |  |  | 1 | 7000-105020-10000
SSV | CF800UTR | 2018 | Frame | F10-B | STEERING SYSTEM(EPS) | 33 | 7000-105020-10000 | THROTTLE CABLE | 油门拉索 | 1 |  |  | 2018/04/28 | 1
SSV | CF800UTR | 2018 | Frame | F10-B | STEERING SYSTEM(EPS) | 34 | 30306-120112 | WASHER | 垫圈 | 1 | 12 |  |  | 6
SSV | CF800UTR | 2018 | Frame | F10-B | STEERING SYSTEM(EPS) | 35 | 9060-105002 | BUSHING | 衬套 | 2 |  |  |  | 2
SSV | CF800UTR | 2018 | Frame | F10-B | STEERING SYSTEM(EPS) | 36 | 9060-105001 | TORSION SPRING, THROTTLE | 油门扭簧 | 1 |  |  |  | 1
SSV | CF800UTR | 2018 | Frame | F10-B | STEERING SYSTEM(EPS) | 37 | 30903-0202010 | COTTER PIN | 开口销 | 1 | 2×20 |  |  | 6
SSV | CF800UTR | 2018 | Frame | F10-B | STEERING SYSTEM(EPS) | 38 | 30306-080112 | WASHER | 垫圈 | 1 | 8 |  |  | 6
SSV | CF800UTR | 2018 | Frame | F10-B | STEERING SYSTEM(EPS) | 39 | 9060-105004 | THROTTLE PEDAL | 油门踏板 | 1 |  |  |  | 1
SSV | CF800UTR | 2018 | Frame | F10-B | STEERING SYSTEM(EPS) | 40 | 9060-105010-1B000 | BRACKET, THROTTLE PEDAL | 油门踏板焊接组合 | 1 | BLACK |  |  | 1
SSV | CF800UTR | 2018 | Frame | F10-B | STEERING SYSTEM(EPS) | 41 | 30202-050110 | NUT | 螺母 | 1 | M5 |  |  | 6
SSV | CF800UTR | 2018 | Frame | F10-B | STEERING SYSTEM(EPS) | 42 | 30006-050020810 | BOLT | 螺栓 | 1 | M5×20 |  |  | 6
SSV | CF800UTR | 2018 | Frame | F10-B | STEERING SYSTEM(EPS) | 43 | 9060-105003 | TORSION SPRING, FOOT PEDAL | 踏板扭簧 | 1 |  |  |  | 6
SSV | CF800UTR | 2018 | Frame | F10-B | STEERING SYSTEM(EPS) | 44 | 7000-104100-20000 | STEERING TIE-ROD,LH | 左转向拉杆组合 | 1 | CCVI |  |  | 1
SSV | CF800UTR | 2018 | Frame | F10-B | STEERING SYSTEM(EPS) | 44 | 7000-104100 | STEERING TIE-ROD,LH | 左转向拉杆组合 | 1 | SOMIC |  |  | 1 | 7000-104100-10000
SSV | CF800UTR | 2018 | Frame | F10-B | STEERING SYSTEM(EPS) | 45 | 9060-104002 | LH SLEEVE, TIE-ROD | 拉杆左护套 | 1 | SOMIC |  |  | 1
SSV | CF800UTR | 2018 | Frame | F10-B | STEERING SYSTEM(EPS) | 45 | 9060-104002-10000 | JACKET OF JOINT-L | 拉杆左护套 | 1 | CCVI |  |  | 1
SSV | CF800UTR | 2018 | Frame | F10-B | STEERING SYSTEM(EPS) | 46 | 30006-080025810 | BOLT | 螺栓 | 1 | M8×25 |  |  | 6
SSV | CF800UTR | 2018 | Frame | F10-B | STEERING SYSTEM(EPS) | 47 | 7000-103100 | UNIVERSAL JOINT, UPPER | 上十字轴组件 | 1 |  |  |  | 1
SSV | CF800UTR | 2018 | Frame | F10-B | STEERING SYSTEM(EPS) | 48 | 7000-103350 | BRACKET,EPS | EPS安装支架组件 | 1 |  |  |  | 1
SSV | CF800UTR | 2018 | Frame | F10-B | STEERING SYSTEM(EPS) | 49 | 30006-080016810 | BOLT | 螺栓 | 6 | M8×16 |  |  | 6
SSV | CF800UTR | 2018 | Frame | F10-B | STEERING SYSTEM(EPS) | 50 | 7030-106200 | EPS ASSY | EPS主机总成 | 1 |  |  |  | 1 | 7030-106200-00001
SSV | CF800UTR | 2018 | Frame | F10-B | STEERING SYSTEM(EPS) | 50 | 7030-106200-00001 | EPS ASSY | EPS主机总成 | 1 |  |  | 2018/01/20 | 1
SSV | CF800UTR | 2018 | Frame | F10-B | STEERING SYSTEM(EPS) | 51 | 7000-103200 | UNIVERSAL SHAFT, LOWER | 下十字轴组件 | 1 |  |  |  | 1
SSV | CF800UTR | 2018 | Frame | F10-B | STEERING SYSTEM(EPS) | 52 | 7030-150800 | EPS CONTROLLER | EPS控制器 | 1 |  |  |  | 1
SSV | CF800UTR | 2018 | Frame | F10-B | STEERING SYSTEM(EPS) | 53 | 30303-080112 | WASHER | 垫圈 | 4 | 8 |  |  | 6
SSV | CF800UTR | 2018 | Frame | F10-B | STEERING SYSTEM(EPS) | 54 | 30004-080030810 | BOLT | 螺栓 | 5 | M8×30 |  |  | 6
SSV | CF800UTR | 2018 | Frame | F10-B-V2 | STEERING SYSTEM(EPS) | 01 | 9060-190001 | CFMOTO LOGO 58×49 | 春风圆标58×49 | 1 | 58×49 |  |  | 1
SSV | CF800UTR | 2018 | Frame | F10-B-V2 | STEERING SYSTEM(EPS) | 02 | 7030-102002 | UPPER DECO COVER, STEERING WHEEL | 方向盘上装饰罩 | 1 |  |  |  | 1
SSV | CF800UTR | 2018 | Frame | F10-B-V2 | STEERING SYSTEM(EPS) | 03 | 30006-060012810 | BOLT | 螺栓 | 8 | M6×12 |  |  | 6
SSV | CF800UTR | 2018 | Frame | F10-B-V2 | STEERING SYSTEM(EPS) | 04 | 7030-102100 | STEERING WHEEL | 方向盘 | 1 |  |  |  | 1
SSV | CF800UTR | 2018 | Frame | F10-B-V2 | STEERING SYSTEM(EPS) | 05 | 30204-122810 | NUT | 螺母 | 1 | M12×1.25 |  |  | 6
SSV | CF800UTR | 2018 | Frame | F10-B-V2 | STEERING SYSTEM(EPS) | 06 | 7030-100002 | FIXED SEAT, STEERING WHEEL | 方向盘固定座 | 1 |  |  |  | 1
SSV | CF800UTR | 2018 | Frame | F10-B-V2 | STEERING SYSTEM(EPS) | 07 | 7000-102003 | LOWER DECO COVER, STEERING WHEEL | 方向盘下装饰罩 | 1 |  |  |  | 1
SSV | CF800UTR | 2018 | Frame | F10-B-V2 | STEERING SYSTEM(EPS) | 08 | 30112-060012410 | SCREW COMP | 螺钉组合件 | 4 | M6×12 |  |  | 6
SSV | CF800UTR | 2018 | Frame | F10-B-V2 | STEERING SYSTEM(EPS) | 09 | 30801-02005 | CIRCLIPS FOR SHAFT20 | 轴用弹性挡圈20 | 2 | 20 |  |  | 1
SSV | CF800UTR | 2018 | Frame | F10-B-V2 | STEERING SYSTEM(EPS) | 10 | 7000-100001 | STEERING COLUMN | 方向柱 | 1 |  |  |  | 1
SSV | CF800UTR | 2018 | Frame | F10-B-V2 | STEERING SYSTEM(EPS) | 11 | 30400-02005 | BEARING | 滚动轴承 | 2 | 6804Z |  |  | 1
SSV | CF800UTR | 2018 | Frame | F10-B-V2 | STEERING SYSTEM(EPS) | 12 | 9060-101008-00001 | MOUNING BRACKET, STEERING WHEEL | 方向盘安装支架 | 1 |  |  | 2018/06/20 | 1
SSV | CF800UTR | 2018 | Frame | F10-B-V2 | STEERING SYSTEM(EPS) | 13 | 30107-060012410 | SCREW | 螺钉 | 2 | M6×12 |  |  | 6
SSV | CF800UTR | 2018 | Frame | F10-B-V2 | STEERING SYSTEM(EPS) | 14 | 30006-080028810 | BOLT | 螺栓 | 2 |  |  |  | 6
SSV | CF800UTR | 2018 | Frame | F10-B-V2 | STEERING SYSTEM(EPS) | 15 | 9060-100008-00001 | METAL BUSHING, STEERING COLUMN | 方向柱安装板金属套 | 2 |  |  | 2018/06/20 | 1
SSV | CF800UTR | 2018 | Frame | F10-B-V2 | STEERING SYSTEM(EPS) | 16 | 9060-100009 | NYLON BUSHING, STEERING COLUMN | 方向柱安装板尼龙套 | 2 |  |  |  | 1
SSV | CF800UTR | 2018 | Frame | F10-B-V2 | STEERING SYSTEM(EPS) | 17 | 7000-103000 | EPS KITS | EPS套件组合 | 1 |  |  |  | 1
SSV | CF800UTR | 2018 | Frame | F10-B-V2 | STEERING SYSTEM(EPS) | 18 | 30202-060110 | NUT | 螺母 | 2 | M6 |  |  | 6
SSV | CF800UTR | 2018 | Frame | F10-B-V2 | STEERING SYSTEM(EPS) | 19 | 9060-102000-00001 | GAS SRPING | 气弹簧组合 | 1 |  |  | 2018/06/20 | 1
SSV | CF800UTR | 2018 | Frame | F10-B-V2 | STEERING SYSTEM(EPS) | 20 | 9060-102002-00001 | UPPER FIXED BOLT, GAS SRPING | 气弹簧上固定螺栓 | 2 |  |  | 2018/06/20 | 1
SSV | CF800UTR | 2018 | Frame | F10-B-V2 | STEERING SYSTEM(EPS) | 21 | 7000-104200-20000 | STEERING TIE-ROD,RH | 右转向拉杆组合 | 1 | CCVI |  |  | 1
SSV | CF800UTR | 2018 | Frame | F10-B-V2 | STEERING SYSTEM(EPS) | 21 | 7000-104200 | STEERING TIE-ROD,RH | 右转向拉杆组合 | 1 | SOMIC |  |  | 1 | 7000-104200-10000
SSV | CF800UTR | 2018 | Frame | F10-B-V2 | STEERING SYSTEM(EPS) | 22 | 9030-101170 | STEERING KNUCKLE ASSY. | 转向节组件 | 2 | SOMIC |  |  | 1
SSV | CF800UTR | 2018 | Frame | F10-B-V2 | STEERING SYSTEM(EPS) | 23 | 9060-104001 | RH SLEEVE, TIE-ROD | 拉杆右护套 | 1 | SOMIC |  |  | 1
SSV | CF800UTR | 2018 | Frame | F10-B-V2 | STEERING SYSTEM(EPS) | 23 | 9060-104001-10000 | JACKET OF JOINT-R | 拉杆右护套 | 1 | CCVI |  |  | 1
SSV | CF800UTR | 2018 | Frame | F10-B-V2 | STEERING SYSTEM(EPS) | 24 | 30903-0322210 | COTTER PIN | 开口销 | 3 | 3.2×22 |  |  | 6
SSV | CF800UTR | 2018 | Frame | F10-B-V2 | STEERING SYSTEM(EPS) | 25 | 9010-100002 | 1-TYPE NUT | 1型交角开槽螺母 | 2 | M10×1.25 |  |  | 6
SSV | CF800UTR | 2018 | Frame | F10-B-V2 | STEERING SYSTEM(EPS) | 26 | 30204-080810 | NUT | 螺母 | 5 | M8 |  |  | 6
SSV | CF800UTR | 2018 | Frame | F10-B-V2 | STEERING SYSTEM(EPS) | 27 | 8010-150003 | TIE BAND | 扎带 | 1 | 5×250 |  |  | 6
SSV | CF800UTR | 2018 | Frame | F10-B-V2 | STEERING SYSTEM(EPS) | 28 | 9060-104060 | STEERING MOTOR | 转向机组件 | 1 |  |  |  | 1
SSV | CF800UTR | 2018 | Frame | F10-B-V2 | STEERING SYSTEM(EPS) | 29 | 30006-080020810 | BOLT | 螺栓 | 2 | M8×20 |  |  | 6
SSV | CF800UTR | 2018 | Frame | F10-B-V2 | STEERING SYSTEM(EPS) | 30 | 30019-080075810 | BOLT | 螺栓 | 1 |  |  |  | 6
SSV | CF800UTR | 2018 | Frame | F10-B-V2 | STEERING SYSTEM(EPS) | 31 | 30019-080090810 | BOLT | 螺栓 | 1 |  |  |  | 6
SSV | CF800UTR | 2018 | Frame | F10-B-V2 | STEERING SYSTEM(EPS) | 32 | 9010-020007 | SCREW CLAMP，A-TYPE | A型螺钉环箍 | 1 | 50-70 |  |  | 6
SSV | CF800UTR | 2018 | Frame | F10-B-V2 | STEERING SYSTEM(EPS) | 33 | 7000-105020 | THROTTLE CABLE | 油门拉索 | 1 |  |  |  | 1 | 7000-105020-10000
SSV | CF800UTR | 2018 | Frame | F10-B-V2 | STEERING SYSTEM(EPS) | 33 | 7000-105020-10000 | THROTTLE CABLE | 油门拉索 | 1 |  |  | 2018/04/28 | 1
SSV | CF800UTR | 2018 | Frame | F10-B-V2 | STEERING SYSTEM(EPS) | 34 | 30306-120112 | WASHER | 垫圈 | 1 | 12 |  |  | 6
SSV | CF800UTR | 2018 | Frame | F10-B-V2 | STEERING SYSTEM(EPS) | 35 | 9060-105002 | BUSHING | 衬套 | 2 |  |  |  | 2
SSV | CF800UTR | 2018 | Frame | F10-B-V2 | STEERING SYSTEM(EPS) | 36 | 9060-105001 | TORSION SPRING, THROTTLE | 油门扭簧 | 1 |  |  |  | 1
SSV | CF800UTR | 2018 | Frame | F10-B-V2 | STEERING SYSTEM(EPS) | 37 | 30903-0202010 | COTTER PIN | 开口销 | 1 | 2×20 |  |  | 6
SSV | CF800UTR | 2018 | Frame | F10-B-V2 | STEERING SYSTEM(EPS) | 38 | 30306-080112 | WASHER | 垫圈 | 1 | 8 |  |  | 6
SSV | CF800UTR | 2018 | Frame | F10-B-V2 | STEERING SYSTEM(EPS) | 39 | 9060-105004 | THROTTLE PEDAL | 油门踏板 | 1 |  |  |  | 1
SSV | CF800UTR | 2018 | Frame | F10-B-V2 | STEERING SYSTEM(EPS) | 40 | 9060-105010-1B000 | BRACKET, THROTTLE PEDAL | 油门踏板焊接组合 | 1 | BLACK |  |  | 1
SSV | CF800UTR | 2018 | Frame | F10-B-V2 | STEERING SYSTEM(EPS) | 41 | 30202-050110 | NUT | 螺母 | 1 | M5 |  |  | 6
SSV | CF800UTR | 2018 | Frame | F10-B-V2 | STEERING SYSTEM(EPS) | 42 | 30006-050020810 | BOLT | 螺栓 | 1 | M5×20 |  |  | 6
SSV | CF800UTR | 2018 | Frame | F10-B-V2 | STEERING SYSTEM(EPS) | 43 | 9060-105003 | TORSION SPRING, FOOT PEDAL | 踏板扭簧 | 1 |  |  |  | 6
SSV | CF800UTR | 2018 | Frame | F10-B-V2 | STEERING SYSTEM(EPS) | 44 | 7000-104100-20000 | STEERING TIE-ROD,LH | 左转向拉杆组合 | 1 | CCVI |  |  | 1
SSV | CF800UTR | 2018 | Frame | F10-B-V2 | STEERING SYSTEM(EPS) | 44 | 7000-104100 | STEERING TIE-ROD,LH | 左转向拉杆组合 | 1 | SOMIC |  |  | 1 | 7000-104100-10000
SSV | CF800UTR | 2018 | Frame | F10-B-V2 | STEERING SYSTEM(EPS) | 45 | 9060-104002 | LH SLEEVE, TIE-ROD | 拉杆左护套 | 1 | SOMIC |  |  | 1
SSV | CF800UTR | 2018 | Frame | F10-B-V2 | STEERING SYSTEM(EPS) | 45 | 9060-104002-10000 | JACKET OF JOINT-L | 拉杆左护套 | 1 | CCVI |  |  | 1
SSV | CF800UTR | 2018 | Frame | F10-B-V2 | STEERING SYSTEM(EPS) | 46 | 30006-080025810 | BOLT | 螺栓 | 1 | M8×25 |  |  | 6
SSV | CF800UTR | 2018 | Frame | F10-B-V2 | STEERING SYSTEM(EPS) | 47 | 7000-103100 | UNIVERSAL JOINT, UPPER | 上十字轴组件 | 1 |  |  |  | 1
SSV | CF800UTR | 2018 | Frame | F10-B-V2 | STEERING SYSTEM(EPS) | 48 | 7000-103350 | BRACKET,EPS | EPS安装支架组件 | 1 |  |  |  | 1
SSV | CF800UTR | 2018 | Frame | F10-B-V2 | STEERING SYSTEM(EPS) | 49 | 30006-080016810 | BOLT | 螺栓 | 6 | M8×16 |  |  | 6
SSV | CF800UTR | 2018 | Frame | F10-B-V2 | STEERING SYSTEM(EPS) | 50 | 7030-106200 | EPS ASSY | EPS主机总成 | 1 |  |  |  | 1 | 7030-106200-00001
SSV | CF800UTR | 2018 | Frame | F10-B-V2 | STEERING SYSTEM(EPS) | 50 | 7030-106200-00001 | EPS ASSY | EPS主机总成 | 1 |  |  | 2018/01/20 | 1
SSV | CF800UTR | 2018 | Frame | F10-B-V2 | STEERING SYSTEM(EPS) | 51 | 7000-103200 | UNIVERSAL SHAFT, LOWER | 下十字轴组件 | 1 |  |  |  | 1
SSV | CF800UTR | 2018 | Frame | F10-B-V2 | STEERING SYSTEM(EPS) | 52 | 7030-150800 | EPS CONTROLLER | EPS控制器 | 1 |  |  |  | 1
SSV | CF800UTR | 2018 | Frame | F10-B-V2 | STEERING SYSTEM(EPS) | 53 | 30303-080112 | WASHER | 垫圈 | 4 | 8 |  |  | 6
SSV | CF800UTR | 2018 | Frame | F10-B-V2 | STEERING SYSTEM(EPS) | 54 | 30004-080030810 | BOLT | 螺栓 | 5 | M8×30 |  |  | 6
SSV | CF800UTR | 2018 | Frame | F11 | REAR WHEEL | 01 | 30703-1236 | REAR TIRE | 后轮胎 | 2 | 26×11-12, 72K, CST, EURO, E-MARK |  |  | 1
SSV | CF800UTR | 2018 | Frame | F11 | REAR WHEEL | 01 | 30703-1430 | REAR TIRE | 后轮胎 | 2 | 26×11, R14, 71K, CST, EURO, E-MARK, ENVIRONMENTAL VACUUM TIRE |  |  | 1
SSV | CF800UTR | 2018 | Frame | F11 | REAR WHEEL | 01 | 30703-1432 | REAR TIRE | 后轮胎 | 2 | 26×11-14, 71K, CST, EURO, , E-MARK, ENVIRONMENTAL VACUUM TIRE |  |  | 1
SSV | CF800UTR | 2018 | Frame | F11 | REAR WHEEL | 02 | 9010-040028-1000 | DECO CAP,STEEL RIM | 钢轮惘装饰盖 | 2 | FOR 12" STEEL WHEEL |  |  | 1
SSV | CF800UTR | 2018 | Frame | F11 | REAR WHEEL | 02 | 9050-040036-1000 | CAP,ALUM. RIM | 铝轮惘装饰盖 | 2 | ALUM,WITH LOGO |  |  | 1
SSV | CF800UTR | 2018 | Frame | F11 | REAR WHEEL | 02 | 7020-070101-1000 | CAP,ALUM. RIM | 铝轮惘装饰盖 | 2 | FOR ALUM WHEEL, WITHOUT CF LOGO |  |  | 1
SSV | CF800UTR | 2018 | Frame | F11 | REAR WHEEL | 02 | 9060-040035 | DECO CAP,STEEL RIM | 钢轮辋装饰盖 | 2 | FOR 14" STEEL WHEEL |  |  | 1
SSV | CF800UTR | 2018 | Frame | F11 | REAR WHEEL | 03 | 30903-0403610 | COTTER PIN | 开口销 | 2 | 40×36 |  |  | 6
SSV | CF800UTR | 2018 | Frame | F11 | REAR WHEEL | 04 | 5HY0-110001 | HEX FLANGE NUT | 六角开槽法兰螺母 | 2 |  |  |  | 6
SSV | CF800UTR | 2018 | Frame | F11 | REAR WHEEL | 05 | 9010-070002 | MOUNTING NUT, RIM | 轮辋安装螺母 | 8 | ARMY GREEN |  |  | 4
SSV | CF800UTR | 2018 | Frame | F11 | REAR WHEEL | 05 | 9010-070002-A000 | MOUNTING NUT, RIM | 轮辋安装螺母 | 8 | CHROME PLATED |  |  | 4
SSV | CF800UTR | 2018 | Frame | F11 | REAR WHEEL | 06 | 5190-070030-1000 | VALVE,INFLATION | 气门嘴 | 2 |  |  |  | 1
SSV | CF800UTR | 2018 | Frame | F11 | REAR WHEEL | 07 | 7020-110100-0B200 | REAR RIM | 后轮辋 | 2 | 12", ALUM. RIM, MATTE BLACK |  |  | 1
SSV | CF800UTR | 2018 | Frame | F11 | REAR WHEEL | 07 | 7020-110100-0B500 | REAR RIM | 后轮辋 | 2 | 12", ALUM. RIM, TITANIUM GRAY |  |  | 1
SSV | CF800UTR | 2018 | Frame | F11 | REAR WHEEL | 07 | 7020-110100-1B000 | REAR RIM | 后轮辋 | 2 | 12", STEEL RIM, BLACK |  |  | 1
SSV | CF800UTR | 2018 | Frame | F11 | REAR WHEEL | 07 | 7020-110100-1V100 | REAR RIM | 后轮辋 | 2 | 12", STEEL RIM, SILVER WHITE |  |  | 1
SSV | CF800UTR | 2018 | Frame | F11 | REAR WHEEL | 07 | 9030-110100-B000 | REAR RIM | 后轮辋 | 2 | 12", NEW ALUM RIM, SUPPLIERS: Weihai wanfeng |  |  | 1 | 9030-110100-E0000
SSV | CF800UTR | 2018 | Frame | F11 | REAR WHEEL | 07 | 9030-110100-D000 | REAR RIM | 后轮辋 | 2 | 12", NEW ALUM. RIM, SUPPLIERS：Zhejiang jinfei |  |  | 1
SSV | CF800UTR | 2018 | Frame | F11 | REAR WHEEL | 07 | 9030-110100-E0000 | REAR RIM | 后轮辋 | 2 | 12", NEW ALUM. RIM, SUPPLIERS：REN PING XIN FA |  |  | 1
SSV | CF800UTR | 2018 | Frame | F11 | REAR WHEEL | 07 | 9030-110100-F0000 | REAR RIM | 后轮辋 | 2 | 12", NEW ALUM. RIM, SUPPLIERS：WuXi zhonglian |  |  | 1
SSV | CF800UTR | 2018 | Frame | F11 | REAR WHEEL | 07 | 9SW0-110100 | REAR RIM | 后轮辋 | 2 | 14", ALUM. RIM, BLACK |  |  | 1
SSV | CF800UTR | 2018 | Frame | F11 | REAR WHEEL | 07 | 9SW0-110100-0B200 | REAR RIM | 后轮辋 | 2 | 14", ALUM. RIM, BAKE MATTE BLACK |  |  | 1
SSV | CF800UTR | 2018 | Frame | F11 | REAR WHEEL | 07 | 9SW0-110100-0E800 | REAR RIM | 后轮辋 | 2 | 14", ALUM. RIM, CORAL BLUE |  |  | 1
SSV | CF800UTR | 2018 | Frame | F11 | REAR WHEEL | 07 | 9SW0-110100-0R000 | REAR RIM | 后轮辋 | 2 | 14", ALUM. RIM, RED |  |  | 1
SSV | CF800UTR | 2018 | Frame | F11 | REAR WHEEL | 07 | 9060-110100 | REAR RIM | 后轮辋 | 2 | 14", ALUM. RIM |  |  | 1
SSV | CF800UTR | 2018 | Frame | F11 | REAR WHEEL | 07 | 9060-110100-1000 | REAR RIM | 后轮辋 | 2 | 14", ALUM. RIM, MATTE BLACK |  |  | 1
SSV | CF800UTR | 2018 | Frame | F11 | REAR WHEEL | 07 | 9060-110100-30000 | REAR RIM | 后轮辋 | 2 | 14", STEEL RIM |  |  | 1 | 9060-110100-30001
SSV | CF800UTR | 2018 | Frame | F11 | REAR WHEEL | 08 | 9010-070001-1000 | MOUNTING BRACKET,FRONT WHEEL | 前轮安装支架 | 2 | EXTENDED SPLINE |  |  | 1
SSV | CF800UTR | 2018 | Frame | F11 | REAR WHEEL | 09 | 9010-070201 | BOLT，FRONT WHEEL BRACKET | 前轮支架螺栓 | 8 |  |  |  | 4
SSV | CF800UTR | 2018 | Frame | F11 | REAR WHEEL | 10 | 5BWB-080001 | REAR BRAKE DISC | 后制动盘 | 2 |  |  |  | 1 | 5BWB-080001-00001
SSV | CF800UTR | 2018 | Frame | F11 | REAR WHEEL | 10 | 5BWB-080001-00001 | REAR BRAKE DISC | 后制动盘 | 2 |  |  | 2017/11/04 | 1
SSV | CF800UTR | 2018 | Frame | F11 | REAR WHEEL | 11 | 9010-080003 | BOLT,FRONT BRAKE DISC | 前制动盘螺栓 | 8 |  |  |  | 6 | A000-080001
SSV | CF800UTR | 2018 | Frame | F12 | FUEL TANK | 01 | 7000-121000 | FUEL TANK ASSY. | 油箱组件 | 1 |  |  |  | 1
SSV | CF800UTR | 2018 | Frame | F12 | FUEL TANK | 02 | 7020-120103 | DAMPER，FUEL TANK | 塑料油箱缓冲胶套 | 3 |  |  |  | 1
SSV | CF800UTR | 2018 | Frame | F12 | FUEL TANK | 03 | 7020-120160 | CUSHION LINER, FUEL TANK | 油箱缓冲套衬管 | 3 |  |  |  | 1
SSV | CF800UTR | 2018 | Frame | F12 | FUEL TANK | 04 | 30006-060030810 | BOLT | 螺栓 | 3 | M6×30 |  |  | 6
SSV | CF800UTR | 2018 | Frame | F12 | FUEL TANK | 05 | 7030-120060 | CAP, FUEL TANK | 油箱盖组合 | 1 |  |  |  | 1
SSV | CF800UTR | 2018 | Frame | F12 | FUEL TANK | 06 | 30601-112010 | CLAMP A12 | 环箍A12 | 1 | A12 |  |  | 6
SSV | CF800UTR | 2018 | Frame | F12 | FUEL TANK | 07 | 8080-120005 | FUEL VAPOR HOSE V | 燃油蒸气管V | 1 |  |  |  | 1
SSV | CF800UTR | 2018 | Frame | F12 | FUEL TANK | 08 | 7000-150900 | FUEL PUMP | 燃油泵总成 | 1 |  |  |  | 1
SSV | CF800UTR | 2018 | Frame | F12 | FUEL TANK | 09 | 9060-120002 | CUSHION STRIP, FUEL TANK | 油箱右缓冲条 | 2 |  |  |  | 2
SSV | CF800UTR | 2018 | Frame | F12 | FUEL TANK | 10 | 9060-120001 | LH STRIP, FUEL TANK | 油箱左缓冲条 | 1 |  |  |  | 1
SSV | CF800UTR | 2018 | Frame | F12 | FUEL TANK | 11 | 7000-120102 | SEAL RING, FUEL PUMP | 燃油泵密封圈 | 1 |  |  |  | 1
SSV | CF800UTR | 2018 | Frame | F12 | FUEL TANK | 12 | 7000-120101 | CAP, FUEL PUMP | 燃油泵旋盖 | 1 |  |  |  | 1
SSV | CF800UTR | 2018 | Frame | F12 | FUEL TANK | 13 | 6090-120210 | QUICK JOINT | 快速接头 | 1 |  |  |  | 1
SSV | CF800UTR | 2018 | Frame | F12 | FUEL TANK | 14 | 7000-120310 | QUICK JOINT | 快速接头 | 1 |  |  |  | 1
SSV | CF800UTR | 2018 | Frame | F12 | FUEL TANK | 15 | 7020-120006 | CLAMP φ16.6 | 单耳无级环箍（φ16.6) | 6 |  |  |  | 6
SSV | CF800UTR | 2018 | Frame | F12 | FUEL TANK | 16 | 7000-120210-1000 | HIGH-PRESSURE FUEL HOSE 1 | 高压油管组合1 | 2 |  |  |  | 1
SSV | CF800UTR | 2018 | Frame | F12 | FUEL TANK | 17 | 7000-120220-1000 | HIGH-PRESSURE FUEL HOSE 2 | 高压油管组合2 | 1 |  |  |  | 1
SSV | CF800UTR | 2018 | Frame | F12 | FUEL TANK | 18 | 805A-120004 | FUEL FILTER (EFI) | 电喷燃油滤清器 | 1 |  |  |  | 1
SSV | CF800UTR | 2018 | Frame | F12 | FUEL TANK | 19 | 7020-120151 | HEAT INSULATION PAPER, FUEL TANK | 塑料油箱隔热纸 | 1 |  |  |  | 1
SSV | CF800UTR | 2018 | Frame | F12 | FUEL TANK | 20 | 7020-120230-1000 | HIGH-PRESSURE FUEL HOSE 3 | 高压油管组合3 | 1 |  |  |  | 1
SSV | CF800UTR | 2018 | Frame | F12 | FUEL TANK | 21 | 7020-120400-1000 | T-JOINT，QUICK | 三通快速接头 | 2 |  |  |  | 1
SSV | CF800UTR | 2018 | Frame | F12 | FUEL TANK | 22 | 6070-120400 | CLAMP Φ14.5A | 无级环箍(φ14.5) | 2 | Φ14.5 |  |  | 6
SSV | CF800UTR | 2018 | Frame | F12 | FUEL TANK | 23 | 6090-120221 | RUBBER SLEEVE, FUEL FILTER (EFI) | 电喷燃油滤清器橡胶套 | 1 |  |  |  | 1 | 6090-120220
SSV | CF800UTR | 2018 | Frame | F13-A | SEAT | 01 | 5BW1-131000-10000 | DRIVER SEAT ASSY | 主座椅组件 | 1 | BLACK AND RED |  |  | 1
SSV | CF800UTR | 2018 | Frame | F13-A | SEAT | 02 | 30105-060016410 | SCREW | 螺钉 | 9 | M6×16 |  |  | 6
SSV | CF800UTR | 2018 | Frame | F13-A | SEAT | 03 | 30200-060810 | NUT | 螺母 | 2 | M6 |  |  | 6
SSV | CF800UTR | 2018 | Frame | F13-A | SEAT | 04 | 7000-131400 | BASE ASSY. | 底座组合 | 1 |  |  |  | 1
SSV | CF800UTR | 2018 | Frame | F13-A | SEAT | 05 | 30019-060038840 | BOLT | 螺栓 | 2 | M6×38 |  |  | 6
SSV | CF800UTR | 2018 | Frame | F13-A | SEAT | 06 | 30102-060022810 | SCREW | 螺钉 | 8 |  |  |  | 6
SSV | CF800UTR | 2018 | Frame | F13-A | SEAT | 07 | 9060-131030 | LOCK,SEAT | 座垫锁 | 1 |  |  |  | 1
SSV | CF800UTR | 2018 | Frame | F13-A | SEAT | 08 | 9060-131007-1000 | RUBBER MAT,SEAT | 座垫橡胶垫 | 8 |  |  |  | 1
SSV | CF800UTR | 2018 | Frame | F13-A | SEAT | 09 | 5BW1-131100-10000 | BACKREST COMP. | 靠背组合 | 2 | BLACK AND RED |  |  | 1
SSV | CF800UTR | 2018 | Frame | F13-A | SEAT | 10 | 5BW1-131200-10000 | SEAT COMP. | 坐垫组合 | 1 | BLACK AND RED |  |  | 1
SSV | CF800UTR | 2018 | Frame | F13-A | SEAT | 11 | 30305-060112 | WASHER | 垫圈 | 8 | 6 |  |  | 6
SSV | CF800UTR | 2018 | Frame | F13-A | SEAT | 12 | 5BW1-132200 | SEAT COMP. | 坐垫组合 | 1 | BLACK AND RED |  |  | 1
SSV | CF800UTR | 2018 | Frame | F13-A | SEAT | 13 | 5BW1-132000-10000 | PASSENGER SEAT ASSY | 副座椅组件 | 1 | BLACK AND RED |  |  | 1
SSV | CF800UTR | 2018 | Frame | F13-A | SEAT | 14 | 5BW1-133000 | HEAD REST | 头枕组件 | 2 |  |  |  | 1
SSV | CF800UTR | 2018 | Frame | F13-B | SEAT | 01 | 5BW1-131000-20000 | DRIVER SEAT ASSY | 主座椅组件 | 1 | BLACK AND GREY |  |  | 1
SSV | CF800UTR | 2018 | Frame | F13-B | SEAT | 02 | 30105-060016410 | SCREW | 螺钉 | 9 | M6×16 |  |  | 6
SSV | CF800UTR | 2018 | Frame | F13-B | SEAT | 03 | 30200-060810 | NUT | 螺母 | 2 | M6 |  |  | 6
SSV | CF800UTR | 2018 | Frame | F13-B | SEAT | 04 | 7000-131400 | BASE ASSY. | 底座组合 | 1 |  |  |  | 1
SSV | CF800UTR | 2018 | Frame | F13-B | SEAT | 05 | 30019-060038840 | BOLT | 螺栓 | 2 | M6×38 |  |  | 6
SSV | CF800UTR | 2018 | Frame | F13-B | SEAT | 06 | 30102-060022810 | SCREW | 螺钉 | 8 |  |  |  | 6
SSV | CF800UTR | 2018 | Frame | F13-B | SEAT | 07 | 9060-131030 | LOCK,SEAT | 座垫锁 | 1 |  |  |  | 1
SSV | CF800UTR | 2018 | Frame | F13-B | SEAT | 08 | 9060-131007-1000 | RUBBER MAT,SEAT | 座垫橡胶垫 | 8 |  |  |  | 1
SSV | CF800UTR | 2018 | Frame | F13-B | SEAT | 09 | 5BW1-131100-20000 | BACKREST COMP. | 靠背组合 | 2 | BLACK AND GREY |  |  | 1
SSV | CF800UTR | 2018 | Frame | F13-B | SEAT | 10 | 5BW1-131200-20000 | SEAT COMP. | 坐垫组合 | 1 | BLACK AND GREY |  |  | 1
SSV | CF800UTR | 2018 | Frame | F13-B | SEAT | 11 | 30305-060112 | WASHER | 垫圈 | 8 | 6 |  |  | 6
SSV | CF800UTR | 2018 | Frame | F13-B | SEAT | 12 | 5BW1-132200-10000 | SEAT COMP. | 坐垫组合 | 1 | BLACK AND GREY |  |  | 1
SSV | CF800UTR | 2018 | Frame | F13-B | SEAT | 13 | 5BW1-132000-20000 | PASSENGER SEAT ASSY | 副座椅组件 | 1 | BLACK AND GREY |  |  | 1
SSV | CF800UTR | 2018 | Frame | F13-B | SEAT | 14 | 5BW1-133000 | HEAD REST | 头枕组件 | 2 |  |  |  | 1
SSV | CF800UTR | 2018 | Frame | F15-1 | ELECTRIC SYSTEM | 01 | 9010-150500 | SWITCH,REAR BRAKE | 后制动开关 | 1 |  |  |  | 1
SSV | CF800UTR | 2018 | Frame | F15-1 | ELECTRIC SYSTEM | 02 | 7030-170300 | BUTTON,CLOCK | 时钟按钮 | 2 | WITHOUT WIRE |  |  | 1
SSV | CF800UTR | 2018 | Frame | F15-1 | ELECTRIC SYSTEM | 03 | 30006-080014810 | BOLT | 螺栓 | 2 | M8×14 |  |  | 6
SSV | CF800UTR | 2018 | Frame | F15-1 | ELECTRIC SYSTEM | 04 | 6060-150600 | ELECTRIC HORN | 电喇叭 | 2 |  |  |  | 1
SSV | CF800UTR | 2018 | Frame | F15-1 | ELECTRIC SYSTEM | 05 | 5UW2-150340 | FLASHER | 闪烁器 | 1 |  |  |  | 1
SSV | CF800UTR | 2018 | Frame | F15-1 | ELECTRIC SYSTEM | 06 | 8010-150002 | CUSHION WASHER, FLASHER | 闪烁器缓冲垫 | 1 |  |  |  | 6
SSV | CF800UTR | 2018 | Frame | F15-1 | ELECTRIC SYSTEM | 07 | 9010-150350 | AUXILIARY RELAY | 辅助继电器 | 6 |  |  |  | 1
SSV | CF800UTR | 2018 | Frame | F15-1 | ELECTRIC SYSTEM | 08 | 9010-150002 | AUXILIARY RELAY | 辅助继电器橡胶圈 | 6 |  |  |  | 6
SSV | CF800UTR | 2018 | Frame | F15-1 | ELECTRIC SYSTEM | 09 | 8030-151400 | DIVERTER RELAY | 分流继电器 | 3 |  |  |  | 1
SSV | CF800UTR | 2018 | Frame | F15-1 | ELECTRIC SYSTEM | 10 | 30006-060012810 | BOLT | 螺栓 | 5 | M6×12 |  |  | 6
SSV | CF800UTR | 2018 | Frame | F15-1 | ELECTRIC SYSTEM | 11 | 7000-151400 | OVERRIDING SWITCH | 加力开关 | 1 | ODRINARY |  |  | 1
SSV | CF800UTR | 2018 | Frame | F15-1 | ELECTRIC SYSTEM | 12 | 7000-151300 | HORN SWITCH | 喇叭开关 | 1 | ODRINARY |  |  | 1
SSV | CF800UTR | 2018 | Frame | F15-1 | ELECTRIC SYSTEM | 13 | 7000-151200 | DIMMER SWITCH | 变光开关 | 1 | ODRINARY |  |  | 1
SSV | CF800UTR | 2018 | Frame | F15-1 | ELECTRIC SYSTEM | 14 | 7000-151100 | ILLUMINATION SWITCH | 照明开关 | 1 | ODRINARY |  |  | 1
SSV | CF800UTR | 2018 | Frame | F15-1 | ELECTRIC SYSTEM | 15 | 7000-151600 | ALARM SWITCH | 警示开关 | 1 | ODRINARY |  |  | 1
SSV | CF800UTR | 2018 | Frame | F15-1 | ELECTRIC SYSTEM | 16 | 5UW2-151000 | STOP SWITCH, ENGINE | 熄火开关 | 1 |  |  |  | 1
SSV | CF800UTR | 2018 | Frame | F15-1 | ELECTRIC SYSTEM | 17 | 7000-151500 | TURNING SWITCH | 转向开关 | 1 | ODRINARY |  |  | 1
SSV | CF800UTR | 2018 | Frame | F15-1 | ELECTRIC SYSTEM | 18 | 7020-150500 | OUTPUT SEAT,POWER | 电源输出座组合 | 1 | ORDINARY |  |  | 1
SSV | CF800UTR | 2018 | Frame | F15-1 | ELECTRIC SYSTEM | 19 | 6090-150500 | DIODE, STARTER | 起动二极管 | 2 |  |  |  | 1
SSV | CF800UTR | 2018 | Frame | F15-1 | ELECTRIC SYSTEM | 20 | 5UW2-160700 | SWTICH ASSY.,2WD/4WD | 二、四驱开关总成 | 1 |  |  |  | 1
SSV | CF800UTR | 2018 | Frame | F15-1 | ELECTRIC SYSTEM | 21 | 30110-480160010 | SELF-TAPPING SCREW | 自攻螺钉 | 3 | ST4.8×16 |  |  | 6
SSV | CF800UTR | 2018 | Frame | F15-1 | ELECTRIC SYSTEM | 22 | 0800-174000-70000 | ECU | ECU | 1 | DELPHI MT05.3 |  |  | 1
SSV | CF800UTR | 2018 | Frame | F15-1 | ELECTRIC SYSTEM | 23 | 7000-152100 | LINK CABLE, SWITCH | 开关转接线 | 1 |  |  |  | 1
SSV | CF800UTR | 2018 | Frame | F15-1 | ELECTRIC SYSTEM | 24 | 7030-150005 | TIE BAND | 扎带 | 10 |  |  |  | 1
SSV | CF800UTR | 2018 | Frame | F15-1 | ELECTRIC SYSTEM | 25 | 8080-151301 | FUSE (5A) | 保险丝(5A) | 1 | 5A |  |  | 2
SSV | CF800UTR | 2018 | Frame | F15-1 | ELECTRIC SYSTEM | 26 | 806A-151302 | FUSE (10A) | 保险丝(10A) | 2 | 10A |  |  | 2
SSV | CF800UTR | 2018 | Frame | F15-1 | ELECTRIC SYSTEM | 27 | 806A-151305 | FUSE (15A) | 保险丝(15A) | 3 | 15A |  |  | 2
SSV | CF800UTR | 2018 | Frame | F15-1 | ELECTRIC SYSTEM | 28 | 31023002 | BATTERY | 蓄电池 | 1 | YUASA,12V30Ah |  |  | 1
SSV | CF800UTR | 2018 | Frame | F15-1 | ELECTRIC SYSTEM | 28 | 31023000 | BATTERY | 蓄电池 | 1 | DYNOVOLT,12V30Ah |  |  | 1 | 31023004
SSV | CF800UTR | 2018 | Frame | F15-1 | ELECTRIC SYSTEM | 29 | 5270-150500 | STARTER RELAY | 起动继电器 | 1 |  |  |  | 1
SSV | CF800UTR | 2018 | Frame | F15-1 | ELECTRIC SYSTEM | 30 | 5BW1-150100 | MAIN CABLE | 主电缆 | 1 |  |  |  | 1
SSV | CF800UTR | 2018 | Frame | F15-1 | ELECTRIC SYSTEM | 31 | 30202-060110 | NUT | 螺母 | 2 | M6 |  |  | 6
SSV | CF800UTR | 2018 | Frame | F15-1 | ELECTRIC SYSTEM | 32 | 01AA-177000 | REGULATOR | 整流调压器 | 1 | LOW POWER |  |  | 1
SSV | CF800UTR | 2018 | Frame | F15-1 | ELECTRIC SYSTEM | 32 | 0800-177000 | REGULATOR | 整流调压器 | 1 | HIGH POWER, JAPANESE |  |  | 1 | 0800-177000-10000
SSV | CF800UTR | 2018 | Frame | F15-1 | ELECTRIC SYSTEM | 32 | 0800-177000-10000 | REGULATOR | 整流调压器 | 1 | HIGH POWER, CHINESE |  |  | 1
SSV | CF800UTR | 2018 | Frame | F15-1 | ELECTRIC SYSTEM | 33 | 30004-060030810 | BOLT | 螺栓 | 2 |  |  |  | 6 | 30004-060030420
SSV | CF800UTR | 2018 | Frame | F15-1 | ELECTRIC SYSTEM | 34 | 9060-152100 | BELT,BETTERY | 电池提带 | 1 |  |  |  | 1
SSV | CF800UTR | 2018 | Frame | F15-1 | ELECTRIC SYSTEM | 35 | 7020-150800 | POWER SOCKET，TRAILER | 拖车电源插座 | 1 | ORDINARY |  |  | 1
SSV | CF800UTR | 2018 | Frame | F15-1 | ELECTRIC SYSTEM | 36 | 30105-050030410 | SCREW | 螺钉 | 3 | M5×30 |  |  | 6
SSV | CF800UTR | 2018 | Frame | F15-1 | ELECTRIC SYSTEM | 37 | 30006-060020810 | BOLT | 螺栓 | 1 | M6×20 |  |  | 6
SSV | CF800UTR | 2018 | Frame | F15-1 | ELECTRIC SYSTEM | 38 | 7020-150400 | SPEED SENSOR | 车速传感器 | 1 |  |  |  | 1
SSV | CF800UTR | 2018 | Frame | F15-1 | ELECTRIC SYSTEM | 39 | 9010-151020 | JOINT SEAT, TRAILER POWER | 拖车电源转接座 | 1 |  | CANADA |  | 1
SSV | CF800UTR | 2018 | Frame | F15-1 | ELECTRIC SYSTEM | 40 | 0800-178000 | IGNITION COIL COMP | 点火线圈分总成 | 2 |  |  |  | 1
SSV | CF800UTR | 2018 | Frame | F15-1 | ELECTRIC SYSTEM | 41 | 30005-060040810 | BOLT | 螺栓 | 2 | GB5786 M6×40 TRIVALENT CHROMIUM 8.8 |  |  | 6 | 30006-060040810
SSV | CF800UTR | 2018 | Frame | F15-1 | ELECTRIC SYSTEM | 42 | 0800-179100 | HIGH-TENSION CABLE 1 | 高压线总成1 | 1 |  |  |  | 1
SSV | CF800UTR | 2018 | Frame | F15-1 | ELECTRIC SYSTEM | 43 | 0800-179200 | HIGH-TENSION CABLE 2 | 高压线总成2 | 1 |  |  |  | 1
SSV | CF800UTR | 2018 | Frame | F15-1 | ELECTRIC SYSTEM | 44 | 7000-150620 | NEGATIVE CABLE, STARTER MOTOR | 起动马达负极线 | 1 |  |  |  | 1
SSV | CF800UTR | 2018 | Frame | F15-1 | ELECTRIC SYSTEM | 45 | 7000-150610 | NEGATIVE CABLE, BATTERY | 蓄电池负极线 | 1 |  |  |  | 1
SSV | CF800UTR | 2018 | Frame | F15-1 | ELECTRIC SYSTEM | 46 | 7000-150510 | POSITIVE CABLE, BATTERY | 蓄电池正极线 | 1 |  |  |  | 1
SSV | CF800UTR | 2018 | Frame | F15-1 | ELECTRIC SYSTEM | 47 | 7000-150520 | POSITIVE CABLE, STARTER MOTOR | 起动马达正极线 | 1 |  |  |  | 1
SSV | CF800UTR | 2018 | Frame | F15-1 | ELECTRIC SYSTEM | 48 | 5BW1-150200 | AUXILIARY CABLE, EFI | 电喷副电缆 | 1 |  |  |  | 1
SSV | CF800UTR | 2018 | Frame | F15-1 | ELECTRIC SYSTEM | 49 | 801F-100101 | TIE BAND | 扎带 | 14 |  |  |  | 6
SSV | CF800UTR | 2018 | Frame | F15-1 | ELECTRIC SYSTEM | 50 | 9010-150004 | TIE BAND | 扎带 | 10 |  |  |  | 6
SSV | CF800UTR | 2018 | Frame | F15-2 | TOWING WINCH | 01 | 9030-150730 | CABLE PULLEY | 拉索滑轮 | 1 |  |  |  | 1
SSV | CF800UTR | 2018 | Frame | F15-2 | TOWING WINCH | 02 | 7000-150700-0B000 | WINCH ASSY. | 绞盘总成 | 1 | Linda, BLACK |  |  | 1
SSV | CF800UTR | 2018 | Frame | F15-2 | TOWING WINCH | 03 | 7030-150741 | HOOK, CABLE | 拉索吊钩 | 1 |  |  |  | 1 | 7030-150791
SSV | CF800UTR | 2018 | Frame | F15-2 | TOWING WINCH | 04 | 9030-150710 | CONTROL SWITCH SEAT, WINCH | 绞盘控制开关座 | 1 |  |  |  | 1
SSV | CF800UTR | 2018 | Frame | F15-2 | TOWING WINCH | 05 | 9010-150720-4000 | CONTROL RELAY | 控制继电器 | 1 | LIANDA |  |  | 1
SSV | CF800UTR | 2018 | Frame | F15-2 | TOWING WINCH | 06 | 9030-150750-1000 | CONTROL LEVER, WINCH | 绞盘控制手柄 | 1 |  |  |  | 1
SSV | CF800UTR | 2018 | Frame | F15-2 | TOWING WINCH | 07 | 7000-150760 | CABLE,WINCH | 绞盘线束 | 1 |  |  |  | 1
SSV | CF800UTR | 2018 | Frame | F15-2 | TOWING WINCH | 08 | 7000-037370 | MOUNTING BRACKET,WINCH | 绞盘安装支架 | 1 |  |  |  | 1
SSV | CF800UTR | 2018 | Frame | F15-2 | TOWING WINCH | 09 | 30006-080016810 | BOLT | 螺栓 | 4 | M8×16 |  |  | 6
SSV | CF800UTR | 2018 | Frame | F15-2 | TOWING WINCH | 10 | 30006-102020810 | BOLT | 螺栓 | 2 | M10×1.25×20 |  |  | 6
SSV | CF800UTR | 2018 | Frame | F15-2 | TOWING WINCH | 11 | 30204-080810 | NUT | 螺母 | 2 | M8 |  |  | 6
SSV | CF800UTR | 2018 | Frame | F15-2 | TOWING WINCH | 12 | 30006-080025810 | BOLT | 螺栓 | 4 | M8×25 |  |  | 6
SSV | CF800UTR | 2018 | Frame | F15-2 | TOWING WINCH | 13 | 30303-080112 | WASHER | 垫圈 | 4 | 8 |  |  | 6
SSV | CF800UTR | 2018 | Frame | F15-2 | TOWING WINCH | 14 | 30006-060020810 | BOLT | 螺栓 | 4 | M6×20 |  |  | 6
SSV | CF800UTR | 2018 | Frame | F15-3 | FUEL INJECTION SYSTEM | 01 | 0800-173000-80000 | THROTTLE BODY | 节气门总成 | 1 |  |  |  | 1
SSV | CF800UTR | 2018 | Frame | F15-3 | FUEL INJECTION SYSTEM | 01 | 0800-173000-1000 | THROTTLE BODY | 节气门体总成 | 1 | NO POWER LIMIT，NO FUEL EVAPORATION SYSTEM |  |  | 1 | 0800-173000-4000
SSV | CF800UTR | 2018 | Frame | F15-3 | FUEL INJECTION SYSTEM | 02 | 0010-080013-0010 | BOLT M6×22 | 螺栓 M6×22 | 2 | M6×22 |  |  | 6
SSV | CF800UTR | 2018 | Frame | F15-3 | FUEL INJECTION SYSTEM | 03 | 0800-170005 | BRACKET 2, FUEL HOSE | 喷油器油管支架2 | 1 |  |  |  | 1
SSV | CF800UTR | 2018 | Frame | F15-3 | FUEL INJECTION SYSTEM | 04 | 0800-170004 | BRACKET 1, FUEL HOSE | 喷油器油管支架1 | 1 |  |  |  | 1
SSV | CF800UTR | 2018 | Frame | F15-3 | FUEL INJECTION SYSTEM | 05 | 0800-170003 | INJECTOR CAP 2 | 喷油器帽2 | 1 |  |  |  | 1
SSV | CF800UTR | 2018 | Frame | F15-3 | FUEL INJECTION SYSTEM | 06 | 0800-170002 | INJECTOR CAP 1 | 喷油器帽1 | 1 |  |  |  | 1
SSV | CF800UTR | 2018 | Frame | F15-3 | FUEL INJECTION SYSTEM | 07 | 0800-171001 | CIRCLIP | 卡簧 | 2 |  |  |  | 1 | 0800-171000
SSV | CF800UTR | 2018 | Frame | F15-3 | FUEL INJECTION SYSTEM | 08 | 0800-171100 | FUEL INJECTOR | 喷油器 | 2 |  |  |  | 1
SSV | CF800UTR | 2018 | Frame | F15-3 | FUEL INJECTION SYSTEM | 09 | 0JWS-175000 | AIR INTAKE TEMP. & PRESSURE SENSOR | 进气温度、压力传感器 | 1 |  |  |  | 1
SSV | CF800UTR | 2018 | Frame | F15-3 | FUEL INJECTION SYSTEM | 10 | 0010-023010-0010 | BOLT M6×20 | 螺栓M6×20 | 1 | M6×20 |  |  | 6
SSV | CF800UTR | 2018 | Frame | F16 | LIGHT | 01 | 5UW2-160120 | HEADLIGHT,RH | 右前照灯 | 1 |  |  |  | 1
SSV | CF800UTR | 2018 | Frame | F16 | LIGHT | 02 | 5UW2-160110 | HEADLIGHT,LH | 左前照灯 | 1 |  |  |  | 1
SSV | CF800UTR | 2018 | Frame | F16 | LIGHT | 03 | 3112036 | BULB | 灯泡 | 2 | H7 12V 55W PX26 |  |  | 2
SSV | CF800UTR | 2018 | Frame | F16 | LIGHT | 04 | 30110-420160010 | SELF-TAPPING SCREW | 自攻螺钉 | 20 | ST4.2×16 |  |  | 6
SSV | CF800UTR | 2018 | Frame | F16 | LIGHT | 05 | 5BW1-160220 | TAIL LIGHT, RH | 右组合尾灯 | 1 |  |  |  | 1
SSV | CF800UTR | 2018 | Frame | F16 | LIGHT | 06 | 5BW1-160210 | TAIL LIGHT, LH | 左组合尾灯 | 1 |  |  |  | 1
SSV | CF800UTR | 2018 | Frame | F16 | LIGHT | 07 | 5UW2-160310 | FRONT TURN LIGHT, LH | 前左转向灯 | 1 |  |  |  | 1
SSV | CF800UTR | 2018 | Frame | F16 | LIGHT | 08 | 5UW2-160320 | FRONT TURN LIGHT, RH | 前右转向灯 | 1 |  |  |  | 1
SSV | CF800UTR | 2018 | Frame | F16 | LIGHT | 09 | 3112017 | BULB | 灯泡 | 1 | W5W 12V 5W W2.1×9.5d |  |  | 2
SSV | CF800UTR | 2018 | Frame | F16 | LIGHT | 10 | 9CR6-161400 | LICENCE LIGHT, T3 | T3牌照灯 | 1 |  |  |  | 1
SSV | CF800UTR | 2018 | Frame | F16 | LIGHT | 11 | 30105-050012410 | SCREW | 螺钉 | 1 | M5×12 |  |  | 6
SSV | CF800UTR | 2018 | Frame | F16 | LIGHT | 12 | 7030-160412 | RH BREATHER HOSE, HEADLIGHT | 前照灯右通气管 | 2 |  |  |  | 1
SSV | CF800UTR | 2018 | Frame | F16 | LIGHT | 13 | 7030-160112 | SEAL RING, HEADLIGHT | 前照灯密封圈 | 4 |  |  |  | 1
SSV | CF800UTR | 2018 | Frame | F16 | LIGHT | 14 | 7030-160111 | COVER, HEADLIGHT | 前照灯灯盖 | 4 |  |  |  | 1
SSV | CF800UTR | 2018 | Frame | F16 | LIGHT | 15 | 3112021 | BULB | 灯泡 | 2 | H3 12V 55W PK22s |  |  | 2
SSV | CF800UTR | 2018 | Frame | F17 | DASHBOARD | 01 | 8010-040038 | BOLT，M6×22 | M6×22台阶螺栓 | 1 | M6×22 |  |  | 6
SSV | CF800UTR | 2018 | Frame | F17 | DASHBOARD | 02 | 30306-080112 | WASHER | 垫圈 | 1 | 8 |  |  | 6
SSV | CF800UTR | 2018 | Frame | F17 | DASHBOARD | 03 | 5020-031001 | RUBBER SLEEVE, FRONT LICENSE BRACKET | 前牌照支架橡胶胶套 | 2 |  |  |  | 6
SSV | CF800UTR | 2018 | Frame | F17 | DASHBOARD | 04 | 8030-040800 | NUT CLIP M6 | M6螺母夹 | 1 | M6 |  |  | 6
SSV | CF800UTR | 2018 | Frame | F17 | DASHBOARD | 05 | 5BW1-170100 | DASHBOARD ASSY. | 仪表组合 | 1 |  |  |  | 1 | 5BW1-170100-00001
SSV | CF800UTR | 2018 | Frame | F17 | DASHBOARD | 05 | 5BW1-170100-00001 | LCD DASHBOARD | 液晶仪表 | 1 |  |  | 2018/6/11 | 1
SSV | CF800UTR | 2018 | Frame | F17 | DASHBOARD | 06 | C000-150300 | ALARM | 报警器 | 1 |  |  |  | 1
SSV | CF800UTR | 2018 | Frame | F18-1 | COOLING SYSTEM | 01 | 9060-180100-1000 | RADIATOR ASSY. | 散热器组件 | 1 |  |  |  | 1
SSV | CF800UTR | 2018 | Frame | F18-1 | COOLING SYSTEM | 02 | 9060-180027 | RUBBER CUSHION ，RADIATOR | 散热器缓冲胶套 | 2 |  |  |  | 2
SSV | CF800UTR | 2018 | Frame | F18-1 | COOLING SYSTEM | 03 | 9060-180029 | RUBBER CUSHION TUBE, RADIATOR | 散热器缓冲胶套套管 | 2 |  |  |  | 2
SSV | CF800UTR | 2018 | Frame | F18-1 | COOLING SYSTEM | 04 | 30006-060025810 | BOLT | 螺栓 | 2 | M6X25 |  |  | 6
SSV | CF800UTR | 2018 | Frame | F18-1 | COOLING SYSTEM | 05 | 8010-180024 | CAP，WATER FILLER | 加水口盖 | 1 |  |  |  | 1
SSV | CF800UTR | 2018 | Frame | F18-1 | COOLING SYSTEM | 06 | 9060-180026 | PIN RUBBER CAP, RADIATOR | 散热器定位销胶套 | 2 |  |  |  | 2
SSV | CF800UTR | 2018 | Frame | F18-1 | COOLING SYSTEM | 07 | 9060-181301 | DEFLECTOR, FAN | 风扇导风罩 | 1 |  |  |  | 1
SSV | CF800UTR | 2018 | Frame | F18-1 | COOLING SYSTEM | 08 | 30006-060016810 | BOLT | 螺栓 | 4 | M6×16 |  |  | 6
SSV | CF800UTR | 2018 | Frame | F18-1 | COOLING SYSTEM | 09 | 7020-150600 | THERMO SWITCH | 热敏开关组件 | 1 |  |  |  | 1
SSV | CF800UTR | 2018 | Frame | F18-1 | COOLING SYSTEM | 10 | 7020-181400 | FAN&MOTOR | 风扇电机组合 | 1 | ORDINARY |  |  | 1
SSV | CF800UTR | 2018 | Frame | F18-1 | COOLING SYSTEM | 10 | 7020-181400-1000 | FAN&MOTOR | 风扇电机组合 | 1 | SUMITOMO PLUG |  |  | 1
SSV | CF800UTR | 2018 | Frame | F18-1 | COOLING SYSTEM | 11 | 8030-040800 | NUT CLIP M6 | M6螺母夹 | 4 | M6 |  |  | 6
SSV | CF800UTR | 2018 | Frame | F18-1 | COOLING SYSTEM | 12 | 6050-180006 | RUBBER WASHER 16×23×2 | 包胶垫圈16×23×2 | 1 |  |  |  | 6
SSV | CF800UTR | 2018 | Frame | F18-1 | COOLING SYSTEM | 13 | 9060-180024 | WATER HOSE, RESERVOIR TANK | 副水箱水管 | 1 |  |  |  | 1
SSV | CF800UTR | 2018 | Frame | F18-1 | COOLING SYSTEM | 14 | 30601-110010 | CLAMP A10 | 环箍A10 | 4 | A10 |  |  | 6
SSV | CF800UTR | 2018 | Frame | F18-1 | COOLING SYSTEM | 15 | 8010-180023 | CAP，RESERVOIR TANK | 副水箱盖 | 1 |  |  |  | 1
SSV | CF800UTR | 2018 | Frame | F18-1 | COOLING SYSTEM | 16 | 9060-180900 | RESERVOIR TANK ASSY. | 副水箱组合 | 1 |  |  |  | 1
SSV | CF800UTR | 2018 | Frame | F18-1 | COOLING SYSTEM | 17 | 9060-180023 | OVERFLOW HOSE, RADIATOR | 散热器溢流水管 | 1 |  |  |  | 1
SSV | CF800UTR | 2018 | Frame | F18-1 | COOLING SYSTEM | 18 | 7000-180011 | ALUM. WATER PIPE 1 | 铝水管1 | 1 |  |  |  | 1
SSV | CF800UTR | 2018 | Frame | F18-1 | COOLING SYSTEM | 19 | 7000-180012-10000 | ALUM. WATER PIPE 2 | 铝水管2 | 1 |  |  |  | 1
SSV | CF800UTR | 2018 | Frame | F18-1 | COOLING SYSTEM | 20 | 7000-180001 | WATER OUTLET PIPE,ENGINE | 发动机出水管 | 1 |  |  |  | 1
SSV | CF800UTR | 2018 | Frame | F18-1 | COOLING SYSTEM | 21 | 7000-180002 | WATER INLET PIPE,ENGINE | 发动机进水管 | 1 |  |  |  | 1
SSV | CF800UTR | 2018 | Frame | F18-1 | COOLING SYSTEM | 22 | 7000-180003 | WATER INLET HOSE,RADIATOR | 散热器进水管 | 1 |  |  |  | 1
SSV | CF800UTR | 2018 | Frame | F18-1 | COOLING SYSTEM | 23 | 9060-180005-00001 | TRANSITION WATER PIPE | 过渡水管 | 1 |  |  |  | 1
SSV | CF800UTR | 2018 | Frame | F18-1 | COOLING SYSTEM | 24 | 9060-180004-00001 | WATER OUTLET HOSE,RADIATOR | 散热器出水管 | 1 |  |  |  | 1
SSV | CF800UTR | 2018 | Frame | F18-1 | COOLING SYSTEM | 25 | 9060-180006-00001 | JOINT PIPE, WATER FILLER | 加水口连接管 | 1 |  |  |  | 1
SSV | CF800UTR | 2018 | Frame | F18-1 | COOLING SYSTEM | 26 | 9060-180022 | T-JOINT, WATER HOSE | 水管三通 | 1 |  |  |  | 1
SSV | CF800UTR | 2018 | Frame | F18-1 | COOLING SYSTEM | 27 | 9010-180007 | CLAMP ，WATER HOSE | 水管卡箍组件 | 2 |  |  |  | 1
SSV | CF800UTR | 2018 | Frame | F18-1 | COOLING SYSTEM | 28 | 9030-180006 | CLASP,WATER HOSE | 水管环扣 | 2 |  |  |  | 1
SSV | CF800UTR | 2018 | Frame | F18-1 | COOLING SYSTEM | 29 | 30105-060016410 | SCREW | 螺钉 | 2 | M6×16 |  |  | 6
SSV | CF800UTR | 2018 | Frame | F18-1 | COOLING SYSTEM | 30 | 9060-180025-1000 | WATER FILLING PORT | 加水口体 | 1 |  |  |  | 1
SSV | CF800UTR | 2018 | Frame | F18-1 | COOLING SYSTEM | 31 | 9030-180009 | RUBBER COLLAR,WATER HOSE | 水管橡胶套 | 4 |  |  |  | 2
SSV | CF800UTR | 2018 | Frame | F18-1 | COOLING SYSTEM | 32 | 30006-060020810 | BOLT | 螺栓 | 8 | M6×20 |  |  | 6
SSV | CF800UTR | 2018 | Frame | F18-1 | COOLING SYSTEM | 33 | 9060-180903 | GASKET, RESERVOIR | 副水箱衬垫 | 1 |  |  |  | 1
SSV | CF800UTR | 2018 | Frame | F18-1 | COOLING SYSTEM | 34 | 9060-180031 | PLUG, WATER OVERFLOW | 溢水塞 | 1 |  |  |  | 1
SSV | CF800UTR | 2018 | Frame | F18-1 | COOLING SYSTEM | 35 | 7000-180007 | STEEL BAND CLAMP 34 | 钢带弹性环箍34 | 10 |  |  |  | 1
SSV | CF800UTR | 2018 | Frame | F18-2 | OIL COOLING SYSTEM | 01 | 7030-180800 | OIL RADIATOR | 机油散热器 | 1 |  |  |  | 1
SSV | CF800UTR | 2018 | Frame | F18-2 | OIL COOLING SYSTEM | 02 | 30105-060016410 | SCREW | 螺钉 | 4 | M6×16 |  |  | 6
SSV | CF800UTR | 2018 | Frame | F18-2 | OIL COOLING SYSTEM | 03 | 30502-010800F | O-RING | O形圈 | 2 |  |  |  | 2
SSV | CF800UTR | 2018 | Frame | F18-2 | OIL COOLING SYSTEM | 04 | 7000-180801 | BUSHING | 衬套 | 4 |  |  |  | 1
SSV | CF800UTR | 2018 | Frame | F18-2 | OIL COOLING SYSTEM | 05 | 30006-060012810 | BOLT | 螺栓 | 6 | M6×12 |  |  | 6
SSV | CF800UTR | 2018 | Frame | F18-2 | OIL COOLING SYSTEM | 06 | 30006-060025810 | BOLT | 螺栓 | 4 | M6X25 |  |  | 6
SSV | CF800UTR | 2018 | Frame | F18-2 | OIL COOLING SYSTEM | 07 | 30303-060112 | WASHER | 垫圈 | 4 | 6 |  |  | 6
SSV | CF800UTR | 2018 | Frame | F18-2 | OIL COOLING SYSTEM | 08 | 30306-060112 | WASHER | 垫圈 | 4 | 6 |  |  | 6
SSV | CF800UTR | 2018 | Frame | F18-2 | OIL COOLING SYSTEM | 09 | 7000-180100 | OIL PIPE ASSY. | 机油管组件 | 1 |  |  |  | 1
SSV | CF800UTR | 2018 | Frame | F18-2 | OIL COOLING SYSTEM | 10 | 7000-180300 | OIL OUTLET PIPE, ENGINE | 发动机出油钢管组件 | 1 |  |  |  | 1 | 7000-180300-00001
SSV | CF800UTR | 2018 | Frame | F18-2 | OIL COOLING SYSTEM | 10 | 7000-180300-00001 | OIL OUTLET PIPE, ENGINE | 发动机出油钢管组件 | 1 |  |  | 2017/8/7 | 1
SSV | CF800UTR | 2018 | Frame | F18-2 | OIL COOLING SYSTEM | 11 | 7000-180200 | OIL INLET PIPE, ENGINE | 发动机进油钢管组件 | 1 |  |  |  | 1
SSV | CF800UTR | 2018 | Frame | F19-1-A | DECAL(RED) | 01 | 5BW1-190010 | DECAL ASSY | 个性贴花总成 | 1 |  |  |  | 1
SSV | CF800UTR | 2018 | Frame | F19-1-B | DECAL(BLUE) | 01 | 5BW1-190010-10000 | DECAL ASSY | 个性贴花总成 | 1 |  |  |  | 1
SSV | CF800UTR | 2018 | Frame | F19-1-C | DECAL KITS,2019(FERRARI RED/ATHENS BLUE) | 01 | 5BW1-190020 | DECAL ASSY. | 个性贴花总成 | 1 |  |  | 2018/11/9 | 1
SSV | CF800UTR | 2018 | Frame | F19-1-C | DECAL KITS,2019(FERRARI RED/ATHENS BLUE) | 02 | 7000-190901 | DECAL, SIDE DOOR(LH) | 左边门贴花 | 1 |  |  | 2018/11/9 | 1
SSV | CF800UTR | 2018 | Frame | F19-1-C | DECAL KITS,2019(FERRARI RED/ATHENS BLUE) | 03 | 7000-190902 | DECAL, SIDE DOOR(RH) | 右边门贴花 | 1 |  |  | 2018/11/9 | 1
SSV | CF800UTR | 2018 | Frame | F19-1-C | DECAL KITS,2019(FERRARI RED/ATHENS BLUE) | 04 | 7000-190903 | DECAL 1, FRONT TOP COVER | 前面板贴花1 | 1 |  |  | 2018/11/9 | 1
SSV | CF800UTR | 2018 | Frame | F19-1-C | DECAL KITS,2019(FERRARI RED/ATHENS BLUE) | 05 | 7000-190904 | DECAL 2, FRONT TOP COVER | 前面板贴花2 | 1 |  |  | 2018/11/9 | 1
SSV | CF800UTR | 2018 | Frame | F19-1-C | DECAL KITS,2019(FERRARI RED/ATHENS BLUE) | 06 | 7000-190905 | DECAL 3, FRONT TOP COVER | 前面板贴花3 | 1 |  |  | 2018/11/9 | 1
SSV | CF800UTR | 2018 | Frame | F19-1-C | DECAL KITS,2019(FERRARI RED/ATHENS BLUE) | 07 | 7000-190906 | DECAL 4, FRONT TOP COVER | 前面板贴花4 | 1 |  |  | 2018/11/9 | 1
SSV | CF800UTR | 2018 | Frame | F19-1-C | DECAL KITS,2019(FERRARI RED/ATHENS BLUE) | 08 | 7000-190907 | DECAL, FRONT FENDER(LH) | 左前挡泥板贴花 | 1 |  |  | 2018/11/9 | 1
SSV | CF800UTR | 2018 | Frame | F19-1-C | DECAL KITS,2019(FERRARI RED/ATHENS BLUE) | 09 | 7000-190908 | DECAL, FRONT FENDER(RH) | 右前挡泥板贴花 | 1 |  |  | 2018/11/9 | 1
SSV | CF800UTR | 2018 | Frame | F19-1-C | DECAL KITS,2019(FERRARI RED/ATHENS BLUE) | 10 | 7000-190909 | DECAL, FRONT DECO PANEL(LH) | 左前装饰板贴花 | 1 |  |  | 2018/11/9 | 1
SSV | CF800UTR | 2018 | Frame | F19-1-C | DECAL KITS,2019(FERRARI RED/ATHENS BLUE) | 11 | 7000-190911 | DECAL, FRONT DECO PANEL(RH) | 右前装饰板贴花 | 1 |  |  | 2018/11/9 | 1
SSV | CF800UTR | 2018 | Frame | F19-1-C | DECAL KITS,2019(FERRARI RED/ATHENS BLUE) | 12 | 7000-190912 | DECAL, FRONT STRIP | 前护条贴花 | 2 |  |  | 2018/11/9 | 1
SSV | CF800UTR | 2018 | Frame | F19-1-C | DECAL KITS,2019(FERRARI RED/ATHENS BLUE) | 13 | 7000-190913 | DECAL, COMMERCIAL NAME | 商品名贴花 | 2 |  |  | 2018/11/9 | 1
SSV | CF800UTR | 2018 | Frame | F19-1-C | DECAL KITS,2019(FERRARI RED/ATHENS BLUE) | 14 | 5BW1-190201 | MODEL DECAL | 型号贴花 | 2 |  |  | 2018/11/9 | 1
SSV | CF800UTR | 2018 | Frame | F19-1-C | DECAL KITS,2019(FERRARI RED/ATHENS BLUE) | 15 | 7000-190915 | EPS DECAL | EPS贴花 | 2 |  |  | 2018/11/9 | 1
SSV | CF800UTR | 2018 | Frame | F19-1-C | DECAL KITS,2019(FERRARI RED/ATHENS BLUE) | 16 | 7000-190916 | 4×4 DECAL | 4×4贴花 | 2 |  |  | 2018/11/9 | 1
SSV | CF800UTR | 2018 | Frame | F19-1-C | DECAL KITS,2019(FERRARI RED/ATHENS BLUE) | 17 | 7000-190917 | DECAL 1, REAR DECO PANEL(LH) | 左后装饰板贴花1 | 1 |  |  | 2018/11/9 | 1
SSV | CF800UTR | 2018 | Frame | F19-1-C | DECAL KITS,2019(FERRARI RED/ATHENS BLUE) | 18 | 7000-190918 | DECAL 2, REAR DECO PANEL(LH) | 左后装饰板贴花2 | 1 |  |  | 2018/11/9 | 1
SSV | CF800UTR | 2018 | Frame | F19-1-C | DECAL KITS,2019(FERRARI RED/ATHENS BLUE) | 19 | 7000-190919 | DECAL 3, REAR DECO PANEL(LH) | 左后装饰板贴花3 | 1 |  |  | 2018/11/9 | 1
SSV | CF800UTR | 2018 | Frame | F19-1-C | DECAL KITS,2019(FERRARI RED/ATHENS BLUE) | 20 | 7000-190921 | DECAL 1, REAR DECO PANEL(RH) | 右后装饰板贴花1 | 1 |  |  | 2018/11/9 | 1
SSV | CF800UTR | 2018 | Frame | F19-1-C | DECAL KITS,2019(FERRARI RED/ATHENS BLUE) | 21 | 7000-190922 | DECAL 2, REAR DECO PANEL(RH) | 右后装饰板贴花2 | 1 |  |  | 2018/11/9 | 1
SSV | CF800UTR | 2018 | Frame | F19-1-C | DECAL KITS,2019(FERRARI RED/ATHENS BLUE) | 22 | 7000-190923 | DECAL 3, REAR DECO PANEL(RH) | 右后装饰板贴花3 | 1 |  |  | 2018/11/9 | 1
SSV | CF800UTR | 2018 | Frame | F19-2-V1 | WARNING DECAL | 01 | 5BR1-190001 | LABEL, DRIVING WARNING | 驾驶警告标贴 | 1 |  |  |  | 1
SSV | CF800UTR | 2018 | Frame | F19-2-V1 | WARNING DECAL | 02 | 9060-190602 | SAFETY WARNING LABEL | 安全警告标贴 | 1 |  |  |  | 1
SSV | CF800UTR | 2018 | Frame | F19-2-V1 | WARNING DECAL | 03 | 4050-190206 | WARNING LABEL, CARGO BOX | 货箱警告说明标贴 | 1 |  |  |  | 1
SSV | CF800UTR | 2018 | Frame | F19-2-V1 | WARNING DECAL | 04 | 9030-190005 | WARNING LABEL, AIR INLET PORT | 进风口警告标贴 | 1 |  |  |  | 1
SSV | CF800UTR | 2018 | Frame | F19-2-V1 | WARNING DECAL | 05 | 5UR2-190003 | INSTRUCTION LABEL, TOWING LOAD | 拖挂载荷说明标贴 | 1 |  |  |  | 1 | 5BY4-190003
SSV | CF800UTR | 2018 | Frame | F19-2-V1 | WARNING DECAL | 06 | 5UR2-190001 | INSTRUCTION LABEL, TIRE PRESSURE | 轮胎气压说明标贴 | 1 |  |  |  | 1 | 7000-190203
SSV | CF800UTR | 2018 | Frame | F19-2-V1 | WARNING DECAL | 07 | 9030-190003 | WARNING LABEL, 4WD OPERATION | 四驱操作警告标贴 | 1 |  |  |  | 1
SSV | CF800UTR | 2018 | Frame | F19-2-V1 | WARNING DECAL | 08 | 905B-190413 | WARNING DECAL, ENGINE OIL | 发动机机油警告贴花 | 1 |  |  |  | 1
SSV | CF800UTR | 2018 | Frame | F19-2-V1 | WARNING DECAL | 09 | 9GQS-190102 | DECAL, TOWING LOAD | 制动液警告贴花 | 1 |  |  |  | 1
SSV | CF800UTR | 2018 | Frame | F19-2-V1 | WARNING DECAL | 10 | 5UR2-190011 | VIN PLATE | 车辆铭牌 | 1 |  |  |  | 1 | 9CR3-190011
SSV | CF800UTR | 2018 | Frame | F19-2-V1 | WARNING DECAL | 11 | 30902-0400820 | BLIND RIVET | 抽芯铆钉 | 6 | 4×8 |  |  | 6 | 30902-0401320
SSV | CF800UTR | 2018 | Frame | F19-2-V1 | WARNING DECAL | 12 | 30306-040112 | WASHER | 垫圈 | 4 | 4 |  |  | 6 | 30306-040142
SSV | CF800UTR | 2018 | Frame | F19-2-V2 | WARNING DECAL | 01 | 5BR1-190001 | LABEL, DRIVING WARNING | 驾驶警告标贴 | 1 |  |  |  | 1
SSV | CF800UTR | 2018 | Frame | F19-2-V2 | WARNING DECAL | 02 | 9060-190602 | SAFETY WARNING LABEL | 安全警告标贴 | 1 |  |  |  | 1
SSV | CF800UTR | 2018 | Frame | F19-2-V2 | WARNING DECAL | 03 | 4050-190206 | WARNING LABEL, CARGO BOX | 货箱警告说明标贴 | 1 |  |  |  | 1
SSV | CF800UTR | 2018 | Frame | F19-2-V2 | WARNING DECAL | 04 | 9030-190005 | WARNING LABEL, AIR INLET PORT | 进风口警告标贴 | 1 |  |  |  | 1
SSV | CF800UTR | 2018 | Frame | F19-2-V2 | WARNING DECAL | 05 | 5UR2-190003 | INSTRUCTION LABEL, TOWING LOAD | 拖挂载荷说明标贴 | 1 |  |  |  | 1 | 5BY4-190003
SSV | CF800UTR | 2018 | Frame | F19-2-V2 | WARNING DECAL | 06 | 5UR2-190001 | INSTRUCTION LABEL, TIRE PRESSURE | 轮胎气压说明标贴 | 1 |  |  |  | 1 | 7000-190203
SSV | CF800UTR | 2018 | Frame | F19-2-V2 | WARNING DECAL | 07 | 9030-190003 | WARNING LABEL, 4WD OPERATION | 四驱操作警告标贴 | 1 |  |  |  | 1
SSV | CF800UTR | 2018 | Frame | F19-2-V2 | WARNING DECAL | 08 | 905B-190413 | WARNING DECAL, ENGINE OIL | 发动机机油警告贴花 | 1 |  |  |  | 1
SSV | CF800UTR | 2018 | Frame | F19-2-V2 | WARNING DECAL | 09 | 9GQS-190102 | DECAL, TOWING LOAD | 制动液警告贴花 | 1 |  |  |  | 1
SSV | CF800UTR | 2018 | Frame | F19-2-V2 | WARNING DECAL | 10 | 9CR3-190011 | VIN PLATE | 车辆铭牌 | 1 |  |  | 2018/01/12 | 1
SSV | CF800UTR | 2018 | Frame | F19-2-V2 | WARNING DECAL | 11 | 30902-0400820 | BLIND RIVET | 抽芯铆钉 | 6 | 4×8 |  |  | 6 | 30902-0401320
SSV | CF800UTR | 2018 | Frame | F19-2-V2 | WARNING DECAL | 12 | 30306-040142 | WASHER | 垫圈 | 4 | 4 |  |  | 6
SSV | CF800UTR | 2018 | Frame | F19-2-V3 | WARNING DECAL | 01 | 5BR1-190001 | LABEL, DRIVING WARNING | 驾驶警告标贴 | 1 |  |  |  | 1
SSV | CF800UTR | 2018 | Frame | F19-2-V3 | WARNING DECAL | 02 | 9060-190602 | SAFETY WARNING LABEL | 安全警告标贴 | 1 |  |  |  | 1
SSV | CF800UTR | 2018 | Frame | F19-2-V3 | WARNING DECAL | 03 | 4050-190206 | WARNING LABEL, CARGO BOX | 货箱警告说明标贴 | 1 |  |  |  | 1
SSV | CF800UTR | 2018 | Frame | F19-2-V3 | WARNING DECAL | 04 | 9030-190005 | WARNING LABEL, AIR INLET PORT | 进风口警告标贴 | 1 |  |  |  | 1
SSV | CF800UTR | 2018 | Frame | F19-2-V3 | WARNING DECAL | 05 | 5UR2-190003 | INSTRUCTION LABEL, TOWING LOAD | 拖挂载荷说明标贴 | 1 |  |  |  | 1 | 5BY4-190003
SSV | CF800UTR | 2018 | Frame | F19-2-V3 | WARNING DECAL | 06 | 5UR2-190001 | INSTRUCTION LABEL, TIRE PRESSURE | 轮胎气压说明标贴 | 1 |  |  |  | 1 | 7000-190203
SSV | CF800UTR | 2018 | Frame | F19-2-V3 | WARNING DECAL | 07 | 9030-190003 | WARNING LABEL, 4WD OPERATION | 四驱操作警告标贴 | 1 |  |  |  | 1
SSV | CF800UTR | 2018 | Frame | F19-2-V3 | WARNING DECAL | 08 | 905B-190413 | WARNING DECAL, ENGINE OIL | 发动机机油警告贴花 | 1 |  |  |  | 1
SSV | CF800UTR | 2018 | Frame | F19-2-V3 | WARNING DECAL | 09 | 9GQS-190102 | DECAL, TOWING LOAD | 制动液警告贴花 | 1 |  |  |  | 1
SSV | CF800UTR | 2018 | Frame | F19-2-V3 | WARNING DECAL | 10 | 9CR3-190011 | VIN PLATE | 车辆铭牌 | 1 |  |  | 2018/01/12 | 1
SSV | CF800UTR | 2018 | Frame | F19-2-V3 | WARNING DECAL | 11 | 30902-0400820 | BLIND RIVET | 抽芯铆钉 | 6 | 4×8 |  |  | 6 | 30902-0401320
SSV | CF800UTR | 2018 | Frame | F19-2-V3 | WARNING DECAL | 12 | 30306-040142 | WASHER | 垫圈 | 4 | 4 |  |  | 6
SSV | CF800UTR | 2018 | Frame | F19-2-V3 | WARNING DECAL | 13 | 9GQA-190201-10000 | WARNING DECAL, FUEL FILLING PORT | 加油口警告标贴 | 1 |  |  | 2018/07/16 | 1
SSV | CF800UTR | 2018 | Frame | F20 | TOOLS | 01 | 8010-200300 | TOOLS | 随车工具 | 1 |  |  |  | 1
SSV | CF800UTR | 2018 | Frame | F20 | TOOLS | 02 | 9060-203001 | WRENCH, SHOCK ABSORBER | 减震器调整扳手 | 1 |  |  |  | 1
SSV | CF800UTR | 2018 | Frame | F20 | TOOLS | 03 | 5190-204009-10000 | TOOLS BAG | 工具袋 | 1 | CANVAS |  |  | 1
SSV | CF800UTR | 2018 | Frame | F20 | TOOLS | 04 | TFQ002 | TIRE PRESSURE PEN | 胎压笔 | 1 |  |  |  | 1
SSV | CF800UTR | 2018 | Frame | F20 | TOOLS | 05 | 7000-200301 | SLEEVE, AIR FILTER | 空滤器安装套筒 | 1 |  |  |  | 1
SSV | CF800UTR | 2018 | Frame | F20 | TOOLS | 06 | 703A-200103 | EXTENDED PIPE | 漏斗加长过渡管 | 1 |  |  |  | 1
SSV | CF800UTR | 2018 | Frame | F23 | BUMPER | 01 | 7000-230400-1BB0 | FRONT FRAME,CAB | 顶杠前部焊接组件 | 1 | PLASTIC POWDER |  |  | 1
SSV | CF800UTR | 2018 | Frame | F23 | BUMPER | 01 | 7000-230400-1EG00 | FRONT FRAME,CAB | 顶杠前部焊接组件 | 1 | ELECTROPHORESIS+CORAL BLUE PLASTIC POWDER |  |  | 1
SSV | CF800UTR | 2018 | Frame | F23 | BUMPER | 02 | 9010-300001 | BOLT M10×1.25×30 | 螺栓M10×1.25×30 | 8 | M10×1.25×30 |  |  | 6
SSV | CF800UTR | 2018 | Frame | F23 | BUMPER | 03 | 30203-102110 | NUT | 螺母 | 12 | M10X1.25 |  | 2018/06/12 | 6
SSV | CF800UTR | 2018 | Frame | F23 | BUMPER | 03 | 30225-102810 | NUT | 螺母 | 12 | M10×1.25 |  |  | 6
SSV | CF800UTR | 2018 | Frame | F23 | BUMPER | 04 | 7000-230500-4BB00 | REAR FRAME,CAB | 顶杠后部焊接组合 | 1 | PLASTIC POWDER |  |  | 1
SSV | CF800UTR | 2018 | Frame | F23 | BUMPER | 04 | 7000-230500-4EG00 | REAR FRAME,CAB | 顶杠后部焊接组件 | 1 | ELECTROPHORESIS BLACK+CORAL BLUE PLASTIC POWDER |  |  | 1 | 7000-230500-4BB00
SSV | CF800UTR | 2018 | Frame | F23 | BUMPER | 05 | 30102-102035810 | SCREW | 螺钉 | 4 | M10×1.25×35 |  |  | 6
SSV | CF800UTR | 2018 | Frame | F23 | BUMPER | 06 | 7000-230010-0BB0 | MOUNT SEAT, REAR VIEW MIRROR | 后视镜安装座 | 1 | PLASTIC POWDER |  |  | 1
SSV | CF800UTR | 2018 | Frame | F23 | BUMPER | 07 | 5BW1-260120 | REAR VIEW MIRROR, RH | 右后视镜组件 | 1 |  |  |  | 1
SSV | CF800UTR | 2018 | Frame | F23 | BUMPER | 08 | 30102-060016810 | INNER HEX SCREW M6×16-8.8 | 内六角螺钉 M6×16-8.8 | 4 | M6×16 |  |  | 6
SSV | CF800UTR | 2018 | Frame | F23 | BUMPER | 08 | 30102-060020810 | SCREW | 螺钉 | 4 | M6×20 |  | 2018/04/01 | 6
SSV | CF800UTR | 2018 | Frame | F23 | BUMPER | 09 | 30006-080016810 | BOLT | 螺栓 | 12 | M8×16 |  |  | 6
SSV | CF800UTR | 2018 | Frame | F23 | BUMPER | 10 | 7000-230700-0BB0 | FRONT LOWER ASSY(RH), CAB FRAME | 顶杠前下右组件 | 1 | PLASTIC POWDER |  |  | 1
SSV | CF800UTR | 2018 | Frame | F23 | BUMPER | 11 | 7000-230020-1BB0 | PROTECTION PIPE(RH), PASSENGER | 乘员右防护管焊接组件 | 1 | PLASTIC POWDER |  |  | 1
SSV | CF800UTR | 2018 | Frame | F23 | BUMPER | 11 | 7000-230020-1EG00 | PROTECTION PIPE(RH), PASSENGER | 乘员右防护管焊接组件 | 1 | ELECTROPHORESIS+CORAL BLUE PLASTIC POWDER |  |  | 1
SSV | CF800UTR | 2018 | Frame | F23 | BUMPER | 12 | 7000-037630-1BB0 | ARMREST RAIL ASSY., RH | 右扶手管焊接组件 | 1 | PLASTIC POWDER |  |  | 1
SSV | CF800UTR | 2018 | Frame | F23 | BUMPER | 13 | 7000-230900-0BB0 | REAR MOUNT BASE(LOWER), CAB FRAME | 顶杠后下右组件 | 1 | PLASTIC POWDER |  |  | 1
SSV | CF800UTR | 2018 | Frame | F23 | BUMPER | 14 | 7000-230600-0BB0 | FRONT LOWER ASSY(LH), CAB FRAME | 顶杠前下左组件 | 1 | PLASTIC POWDER |  |  | 1
SSV | CF800UTR | 2018 | Frame | F23 | BUMPER | 15 | 5BW1-260110 | REAR VIEW MIRROR, LH | 左后视镜组件 | 1 |  |  |  | 1
SSV | CF800UTR | 2018 | Frame | F23 | BUMPER | 16 | 7000-230800-0BB0 | REAR MOUNT BASE(LOWER), CAB FRAME | 顶杠后下左组件 | 1 | PLASTIC POWDER |  |  | 1
SSV | CF800UTR | 2018 | Frame | F23 | BUMPER | 17 | 7000-037670-1BB0 | ARMREST RAIL ASSY., LH | 左扶手管焊接组件 | 1 | PLASTIC POWDER |  |  | 1
SSV | CF800UTR | 2018 | Frame | F23 | BUMPER | 18 | 7000-230030-1BB0 | PROTECTION PIPE(LH), PASSENGER | 乘员左防护管焊接组件 | 1 | PLASTIC POWDER |  |  | 1
SSV | CF800UTR | 2018 | Frame | F23 | BUMPER | 18 | 7000-230030-1EG00 | PROTECTION PIPE(LH), PASSENGER | 乘员左防护管焊接组件 | 1 | ELECTROPHORESIS+CORAL BLUE PLASTIC POWDER |  |  | 1
SSV | CF800UTR | 2018 | Frame | F23 | BUMPER | 19 | 30006-080025810 | BOLT | 螺栓 | 14 | M8×25 |  |  | 6
SSV | CF800UTR | 2018 | Frame | F23 | BUMPER | 20 | 30006-060012810 | BOLT | 螺栓 | 4 | M6×12 |  |  | 6
SSV | CF800UTR | 2018 | Frame | F27 | FRONT CV SHAFT | 01 | 9GQ0-280150 | DUST BOOT KIT, FIXED END | 密封罩维修组件 | 4 | ODM |  |  | 1
SSV | CF800UTR | 2018 | Frame | F27 | FRONT CV SHAFT | 02 | 5BWB-270200 | FRONT CV DRIVE SHAFT, RH | 前桥右等速半轴 | 1 |  |  |  | 1
SSV | CF800UTR | 2018 | Frame | F27 | FRONT CV SHAFT | 03 | 9010-270203-00001 | WIRE CIRCLIP | 钢丝卡圈 | 1 |  |  |  | 6
SSV | CF800UTR | 2018 | Frame | F27 | FRONT CV SHAFT | 04 | 9010-270112 | WIRE CIRCLIP | 钢丝卡圈 | 1 |  |  |  | 6
SSV | CF800UTR | 2018 | Frame | F27 | FRONT CV SHAFT | 05 | 5BWB-270100 | FRONT CV DRIVE SHAFT,LH | 前桥左等速半轴 | 1 |  |  |  | 1
SSV | CF800UTR | 2018 | Frame | F28 | REAR CV SHAFT | 01 | 7020-280160-50000 | DUST BOOT, REAR FIXED END | 后固定端密封罩维修组件 | 2 | ODM |  |  | 1
SSV | CF800UTR | 2018 | Frame | F28 | REAR CV SHAFT | 02 | 5BWB-280300 | REAR CV DRIVE SHAFT | 后桥等速半轴 | 2 |  |  |  | 1
SSV | CF800UTR | 2018 | Frame | F28 | REAR CV SHAFT | 03 | 5BWB-2803C0 | SERVICE KIT, DUST BOOT,REAR MOTION END | 后移动端密封罩维修组件 | 2 |  |  |  | 1
SSV | CF800UTR | 2018 | Frame | F28 | REAR CV SHAFT | 04 | 5BWB-280302 | CIRCLIP | 钢丝挡圈 | 2 |  |  |  | 1
SSV | CF800UTR | 2018 | Frame | F30 | DRIVETRAIN SYSTEM | 01 | 30006-102120810 | BOLT | 螺栓 | 4 | M10×1.25×120 |  |  | 6
SSV | CF800UTR | 2018 | Frame | F30 | DRIVETRAIN SYSTEM | 02 | 30006-102035810 | BOLT | 螺栓 | 1 | M10×1.25×35 |  | 2018/05/17 | 6
SSV | CF800UTR | 2018 | Frame | F30 | DRIVETRAIN SYSTEM | 02 | 30006-102030810 | BOLT | 螺栓 | 1 | M10×1.25×30 |  |  | 6
SSV | CF800UTR | 2018 | Frame | F30 | DRIVETRAIN SYSTEM | 03 | 30006-102130810 | BOLT | 螺栓 | 1 | M10×1.25×130 |  |  | 6
SSV | CF800UTR | 2018 | Frame | F30 | DRIVETRAIN SYSTEM | 04 | 30006-102025810 | BOLT | 螺栓 | 1 | M10×1.25×25 |  |  | 6
SSV | CF800UTR | 2018 | Frame | F30 | DRIVETRAIN SYSTEM | 05 | 30204-102810 | NUT | 螺母 | 5 | M10×1.25 |  |  | 6
SSV | CF800UTR | 2018 | Frame | F30 | DRIVETRAIN SYSTEM | 06 | 9010-310001 | BREATHER HOSE, FRONT GEAR CASE | 前桥通气管 | 2 |  |  |  | 1
SSV | CF800UTR | 2018 | Frame | F30 | DRIVETRAIN SYSTEM | 07 | 30601-108010 | CLAMP A8 | 环箍A8 | 2 | A8 |  |  | 6
SSV | CF800UTR | 2018 | Frame | F30 | DRIVETRAIN SYSTEM | 08 | 30306-080112 | WASHER | 垫圈 | 8 | 8 |  |  | 6
SSV | CF800UTR | 2018 | Frame | F30 | DRIVETRAIN SYSTEM | 09 | 9010-290001 | BOLT M8×1×22 | 螺栓M8×1×22 | 8 | M8×1×22 |  |  | 6
SSV | CF800UTR | 2018 | Frame | F30 | DRIVETRAIN SYSTEM | 10 | 7000-290100 | FRONT DRIVE SHAFTⅠ | 前传动轴分总成Ⅰ | 1 |  |  |  | 1
SSV | CF800UTR | 2018 | Frame | F30 | DRIVETRAIN SYSTEM | 11 | 30800-02205 | CIRCLIP FOR HOLE | 孔用弹性挡圈 | 16 | 22 |  |  | 6
SSV | CF800UTR | 2018 | Frame | F30 | DRIVETRAIN SYSTEM | 12 | 7020-300120 | UNIVERSAL JOINT φ22×50 | 十字轴总成 Ф22×50 | 4 | Ф22×50 |  |  | 1
SSV | CF800UTR | 2018 | Frame | F30 | DRIVETRAIN SYSTEM | 13 | 7000-290301 | SPLINE SHAFT(DOUBLE HEADED) | 双头花键轴 | 1 |  |  |  | 1
SSV | CF800UTR | 2018 | Frame | F30 | DRIVETRAIN SYSTEM | 14 | 30006-102016810 | BOLT | 螺栓 | 2 | M10×1.25×16 |  |  | 6
SSV | CF800UTR | 2018 | Frame | F30 | DRIVETRAIN SYSTEM | 15 | 7000-290310 | BEARING SEAT | 轴承座 | 1 |  |  |  | 1
SSV | CF800UTR | 2018 | Frame | F30 | DRIVETRAIN SYSTEM | 16 | 30800-05205 | CIRCLIP FOR HOLE 52 | 孔用弹性挡圈52 | 2 | 52 |  |  | 6
SSV | CF800UTR | 2018 | Frame | F30 | DRIVETRAIN SYSTEM | 17 | 30400-02503 | BEARING | 滚动轴承 | 2 | 6205-2RS |  |  | 1
SSV | CF800UTR | 2018 | Frame | F30 | DRIVETRAIN SYSTEM | 18 | 7000-290302 | PRESS COLLAR | 压紧套 | 1 |  |  |  | 1
SSV | CF800UTR | 2018 | Frame | F30 | DRIVETRAIN SYSTEM | 19 | 7000-290001 | DUST BOOT | 波纹套 | 2 |  |  |  | 1
SSV | CF800UTR | 2018 | Frame | F30 | DRIVETRAIN SYSTEM | 20 | 8010-150003 | TIE BAND | 扎带 | 6 | 5×250 |  |  | 6
SSV | CF800UTR | 2018 | Frame | F30 | DRIVETRAIN SYSTEM | 21 | 7000-290200 | FRONT DRIVE SHAFTⅡ | 前传动轴分总成Ⅱ | 1 |  |  |  | 1
SSV | CF800UTR | 2018 | Frame | F30 | DRIVETRAIN SYSTEM | 22 | 7000-300102 | FLANGE COUPLER | 齿套法兰盘 | 2 |  |  |  | 1
SSV | CF800UTR | 2018 | Frame | F30 | DRIVETRAIN SYSTEM | 23 | 9010-300002 | WASHER φ10 | 垫圈φ10 | 8 | φ10 |  |  | 6
SSV | CF800UTR | 2018 | Frame | F30 | DRIVETRAIN SYSTEM | 24 | 30102-102025810 | SCREW | 螺钉 | 8 |  |  |  | 6
SSV | CF800UTR | 2018 | Frame | F30 | DRIVETRAIN SYSTEM | 25 | 30804-02215 | CIRCLIPS FOR SHAFT | 轴用挡圈 | 2 | 22 |  |  | 1
SSV | CF800UTR | 2018 | Frame | F30 | DRIVETRAIN SYSTEM | 26 | 7000-300106 | GEAR COLLAR | 鼓形齿套 | 1 |  |  |  | 1
SSV | CF800UTR | 2018 | Frame | F30 | DRIVETRAIN SYSTEM | 27 | 7000-300104 | GUARD | 护罩 | 2 |  |  |  | 1
SSV | CF800UTR | 2018 | Frame | F30 | DRIVETRAIN SYSTEM | 28 | 7000-300105 | DAMPER BLOCK | 缓冲块 | 1 |  |  |  | 1
SSV | CF800UTR | 2018 | Frame | F30 | DRIVETRAIN SYSTEM | 29 | 7000-300103 | GEAR SHAFT | 鼓形齿轴 | 1 |  |  |  | 1
SSV | CF800UTR | 2018 | Frame | F30 | DRIVETRAIN SYSTEM | 30 | 5BW1-300101 | SPRING | 压簧 | 1 |  |  |  | 1
SSV | CF800UTR | 2018 | Frame | F31 | FRONT AXLE | 01 | Q810-310000 | QDS1 FRONT GEAR CASE ASSY | QDS1前桥总成 | 1 |  |  |  | 1
SSV | CF800UTR | 2018 | Frame | F31 | FRONT AXLE | 02 | 0180-312005-0050 | GASKET, FRONT GEAR CASE NUT | 前桥螺母垫片 | 1 |  |  |  | 6
SSV | CF800UTR | 2018 | Frame | F31 | FRONT AXLE | 03 | 0180-312006 | O-SEAL RING 14×6.8 | O形密封圈14×6.8 | 1 | 14×6.8 |  |  | 2
SSV | CF800UTR | 2018 | Frame | F31 | FRONT AXLE | 04 | 0181-312007-0050 | COUPLER, FRONT GEAR CASE | 前桥输入连接盘 | 1 |  |  |  | 1
SSV | CF800UTR | 2018 | Frame | F31 | FRONT AXLE | 05 | 0180-312002 | OIL SEAL 48×65×9 | 油封48×65×9 | 1 | 48×65×9 |  |  | 1
SSV | CF800UTR | 2018 | Frame | F31 | FRONT AXLE | 06 | Q810-311003 | BEARING RETAINER | 限位螺圈 | 1 |  |  |  | 1
SSV | CF800UTR | 2018 | Frame | F31 | FRONT AXLE | 07 | 30400-02502 | BEARING | 滚动轴承 | 1 | CHINA |  |  | 1
SSV | CF800UTR | 2018 | Frame | F31 | FRONT AXLE | 08 | 0180-310006 | ADJUSTING WASHER | 调整垫片 | 1 | ADJUSTING WASHER 61×53×0.1 |  |  | 2
SSV | CF800UTR | 2018 | Frame | F31 | FRONT AXLE | 08 | 0180-310006-0001 | ADJUSTING WASHER | 调整垫片 | 1 | ADJUSTING WASHER 61×53×0.2 |  |  | 2
SSV | CF800UTR | 2018 | Frame | F31 | FRONT AXLE | 08 | 0180-310006-0002 | ADJUSTING WASHER | 调整垫片 | 1 | ADJUSTING WASHER 61×53×0.3 |  |  | 2
SSV | CF800UTR | 2018 | Frame | F31 | FRONT AXLE | 08 | 0180-310006-0003 | ADJUSTING WASHER | 调整垫片 | 1 | ADJUSTING WASHER 61×53×0.4 |  |  | 2
SSV | CF800UTR | 2018 | Frame | F31 | FRONT AXLE | 08 | 0180-310006-0004 | ADJUSTING WASHER | 调整垫片 | 1 | ADJUSTING WASHER 61×53×0.5 |  |  | 2
SSV | CF800UTR | 2018 | Frame | F31 | FRONT AXLE | 08 | 0180-310006-0005 | ADJUSTING WASHER | 调整垫片 | 1 | ADJUSTING WASHER 61×53×1.0 |  |  | 2
SSV | CF800UTR | 2018 | Frame | F31 | FRONT AXLE | 09 | Q810-310010 | BEVEL GEAR COMP., FRONT GEAR CASE | 前桥锥齿轮组合 | 1 |  |  |  | 1 | Q810-310010-00001
SSV | CF800UTR | 2018 | Frame | F31 | FRONT AXLE | 09 | Q810-310010-00001 | BEVEL GEAR ASSY, FRONT GEAR CASE | 前桥锥齿轮组合 | 1 |  |  | 2018/11/10 | 1
SSV | CF800UTR | 2018 | Frame | F31 | FRONT AXLE | 10 | 30499-01502 | BEARING | 滚动轴承 | 1 | F1512 |  |  | 1
SSV | CF800UTR | 2018 | Frame | F31 | FRONT AXLE | 11 | Q810-311001 | CASE , FRONT GEAR CASE | 前桥箱体 | 1 |  |  |  | 1
SSV | CF800UTR | 2018 | Frame | F31 | FRONT AXLE | 12 | 0180-021008-0010 | BOLT M14×1.25×12 | 螺栓M14×1.25×12 | 2 | M14×1.25×12 |  |  | 6
SSV | CF800UTR | 2018 | Frame | F31 | FRONT AXLE | 12 | 0180-332100 | OIL DRAIN BOLT, MAGNETIC(M14X1.25X12) | 磁性放油螺栓M14X1.25X12 | 2 | M14×1.25×12 |  |  | 6
SSV | CF800UTR | 2018 | Frame | F31 | FRONT AXLE | 13 | 0180-011006 | GASKET 14 | 垫片14 | 2 | 14 |  |  | 6
SSV | CF800UTR | 2018 | Frame | F31 | FRONT AXLE | 14 | 0180-311004-0020 | JOINT , BREATHER HOSE | 通气管接头 | 1 |  |  |  | 1
SSV | CF800UTR | 2018 | Frame | F31 | FRONT AXLE | 15 | 0180-311001 | OIL SEAL 24×38×8 | 油封24×38×8 | 2 | 24×38×8 |  |  | 1
SSV | CF800UTR | 2018 | Frame | F31 | FRONT AXLE | 16 | 30130-080010810 | SCREW | 螺钉 | 1 |  |  |  | 6
SSV | CF800UTR | 2018 | Frame | F31 | FRONT AXLE | 17 | 0180-310002 | PIN SHAFT | 销轴 | 1 |  |  |  | 6
SSV | CF800UTR | 2018 | Frame | F31 | FRONT AXLE | 18 | 30102-080020820 | INNER HEX SCREW | 内六角圆柱头螺钉 | 4 | M8×20 |  |  | 6
SSV | CF800UTR | 2018 | Frame | F31 | FRONT AXLE | 19 | 0181-314000 | MOTOR ASSY., FRONT GEAR CASE | 前桥电机总成 | 1 | ORDINARY |  |  | 1
SSV | CF800UTR | 2018 | Frame | F31 | FRONT AXLE | 19 | Q800-314000 | MOTOR ASSY., FRONT GEAR CASE | 前桥电机总成 | 1 | SUMITOMO PLUG |  |  | 1
SSV | CF800UTR | 2018 | Frame | F31 | FRONT AXLE | 20 | 0180-310001 | O-SEAL RING 81.2×1.9 | O形密封圈81.2×1.9 | 1 | 81.2×1.9 |  |  | 2
SSV | CF800UTR | 2018 | Frame | F31 | FRONT AXLE | 21 | 0180-315000 | RACK ASSY. | 齿条组合 | 1 |  |  |  | 1
SSV | CF800UTR | 2018 | Frame | F31 | FRONT AXLE | 22 | 30400-03501 | BEARING | 滚动轴承 | 1 | 16007 |  |  | 1
SSV | CF800UTR | 2018 | Frame | F31 | FRONT AXLE | 23 | 30800-06200 | CIRCLIP FOR HOLE 62 | 孔用弹性挡圈62 | 1 | 62 |  |  | 6
SSV | CF800UTR | 2018 | Frame | F31 | FRONT AXLE | 24 | 0180-311003-0050 | DRIVE CLUTCH COVER | 花键套 | 1 |  |  |  | 1
SSV | CF800UTR | 2018 | Frame | F31 | FRONT AXLE | 25 | 0180-310003-0050 | SPLINE BUSHING | 花键拨套 | 1 |  |  |  | 1
SSV | CF800UTR | 2018 | Frame | F31 | FRONT AXLE | 26 | 0180-310004 | ADJUSTING WASHER | 调整垫片 | 1 | ADJUSTING WASHER 83×71×0.1 |  |  | 2
SSV | CF800UTR | 2018 | Frame | F31 | FRONT AXLE | 26 | 0180-310004-0001 | ADJUSTING WASHER | 调整垫片 | 1 | ADJUSTING WASHER 83×71×0.2 |  |  | 2
SSV | CF800UTR | 2018 | Frame | F31 | FRONT AXLE | 26 | 0180-310004-0002 | ADJUSTING WASHER | 调整垫片 | 1 | ADJUSTING WASHER 83×71×0.3 |  |  | 2
SSV | CF800UTR | 2018 | Frame | F31 | FRONT AXLE | 26 | 0180-310004-0003 | ADJUSTING WASHER | 调整垫片 | 1 | ADJUSTING WASHER 83×71×0.4 |  |  | 2
SSV | CF800UTR | 2018 | Frame | F31 | FRONT AXLE | 26 | 0180-310004-0004 | ADJUSTING WASHER | 调整垫片 | 1 | ADJUSTING WASHER 83×71×0.5 |  |  | 2
SSV | CF800UTR | 2018 | Frame | F31 | FRONT AXLE | 26 | 0180-310004-0005 | ADJUSTING WASHER | 调整垫片 | 1 | ADJUSTING WASHER 83×71×1.0 |  |  | 2
SSV | CF800UTR | 2018 | Frame | F31 | FRONT AXLE | 27 | 30499-06000 | BEARING | 滚动轴承 | 1 | 61912 |  |  | 1
SSV | CF800UTR | 2018 | Frame | F31 | FRONT AXLE | 28 | 30906-0503000 | PIN | 圆柱销 | 1 | 5×30 |  |  | 1
SSV | CF800UTR | 2018 | Frame | F31 | FRONT AXLE | 29 | 0180-313002-10000 | GEAR SHAFT(CENTER),DIFF | 差速器中间齿轮轴 | 1 |  |  |  | 1
SSV | CF800UTR | 2018 | Frame | F31 | FRONT AXLE | 30 | Q810-313002-10000 | FRONT DIFFERENTIAL CASE | 差速器壳体 | 1 |  |  |  | 1
SSV | CF800UTR | 2018 | Frame | F31 | FRONT AXLE | 31 | 0180-313001-00001 | DRIVE GEAR, DIFFERENTIAL | 差速器主动齿轮 | 1 |  |  |  | 1
SSV | CF800UTR | 2018 | Frame | F31 | FRONT AXLE | 32 | 0181-313011 | WEARING RING | 减磨垫 | 2 |  |  |  | 2
SSV | CF800UTR | 2018 | Frame | F31 | FRONT AXLE | 33 | 0180-313003-00004 | GEAR(CENTER), DIFFERENTIAL | 差速器中间齿轮 | 2 | SURFACE PEENING TREATMENT,THE INNER HOLE TOLERANCE INCREASING |  |  | 1
SSV | CF800UTR | 2018 | Frame | F31 | FRONT AXLE | 34 | 0180-313006-00001 | DRIVEN GEAR,DIFFERENTIAL | 差速器从动齿轮 | 1 |  |  |  | 1
SSV | CF800UTR | 2018 | Frame | F31 | FRONT AXLE | 35 | 0180-313009-0010 | GASKET | 花纹垫片 | 1 |  |  |  | 1
SSV | CF800UTR | 2018 | Frame | F31 | FRONT AXLE | 36 | 0180-313005-10000 | PLAIN WASHER | 平垫圈 | 1 |  |  |  | 6
SSV | CF800UTR | 2018 | Frame | F31 | FRONT AXLE | 37 | 0180-313010 | ADJUST GASKET | 调节垫片 | 1 | ADJUSTING WASHER 57×40×0.1 |  |  | 2
SSV | CF800UTR | 2018 | Frame | F31 | FRONT AXLE | 37 | 0180-313010-0001 | ADJUST GASKET | 调节垫片 | 1 | ADJUST GASKET57×40×0.2 |  |  | 2
SSV | CF800UTR | 2018 | Frame | F31 | FRONT AXLE | 37 | 0180-313010-0002 | ADJUST GASKET | 调节垫片 | 1 | ADJUST GASKET 57×40×0.3 |  |  | 2
SSV | CF800UTR | 2018 | Frame | F31 | FRONT AXLE | 37 | 0180-313010-0003 | ADJUST GASKET | 调节垫片 | 1 | ADJUST GASKET57×40×0.4 |  |  | 2
SSV | CF800UTR | 2018 | Frame | F31 | FRONT AXLE | 37 | 0180-313010-0004 | ADJUST GASKET | 调节垫片 | 1 | ADJUST GASKET 57×40×0.5 |  |  | 2
SSV | CF800UTR | 2018 | Frame | F31 | FRONT AXLE | 37 | 0180-313010-0005 | ADJUST GASKET | 调节垫片 | 1 | ADJUST GASKET57×40×1.0 |  |  | 2
SSV | CF800UTR | 2018 | Frame | F31 | FRONT AXLE | 38 | 0180-310100-0010 | BOLT M8×28 | 组合螺栓M8×28 | 7 | M8×28 |  |  | 1
SSV | CF800UTR | 2018 | Frame | F31 | FRONT AXLE | 39 | Q810-310001 | CASE COVER, FRONT GEAR CASE | 前桥箱盖 | 1 |  |  |  | 1
SSV | CF800UTR | 2018 | Frame | F31 | FRONT AXLE | 40 | 0180-310005 | O-SEAL RING 141×2.4 | O形密封圈141×2.4 | 1 | 141×2.4 |  |  | 2
SSV | CF800UTR | 2018 | Frame | F31 | FRONT AXLE | 41 | 30400-03502 | BEARING | 滚动轴承 | 1 | 6007 |  |  | 1
SSV | CF800UTR | 2018 | Frame | F31 | FRONT AXLE | 42 | 0180-313100-0010 | BOLT M10×1.25×18 | 组合螺栓M10×1.25×18 | 6 | M10×1.25×18 |  |  | 1
SSV | CF800UTR | 2018 | Frame | F31 | FRONT AXLE | 43 | 0180-312004-0010 | NUT M14X1.5 | 前桥输入轴螺母M14×1.5 | 1 | M14×1.5 |  |  | 6
SSV | CF800UTR | 2018 | Frame | F31 | FRONT AXLE | 44 | 30601-108010 | CLAMP A8 | 环箍A8 | 1 | A8 |  |  | 6
SSV | CF800UTR | 2018 | Frame | F31 | FRONT AXLE | 45 | 9010-310001 | BREATHER HOSE, FRONT GEAR CASE | 前桥通气管 | 1 |  |  |  | 1
SSV | CF800UTR | 2018 | Frame | F32 | GEAR SHIFTING SYSTEM | 01 | 7030-320140 | KNOB，GEARSHIFT ROD | 变速杆手柄组件 | 1 |  |  |  | 1
SSV | CF800UTR | 2018 | Frame | F32 | GEAR SHIFTING SYSTEM | 02 | 9050-320123 | NUT | 换挡手柄紧固螺母 | 1 |  |  |  | 6
SSV | CF800UTR | 2018 | Frame | F32 | GEAR SHIFTING SYSTEM | 03 | 7000-320100 | GEARSHIFT ASSY. | 换挡组件 | 1 |  |  |  | 1
SSV | CF800UTR | 2018 | Frame | F32 | GEAR SHIFTING SYSTEM | 04 | 30006-080016810 | BOLT | 螺栓 | 3 | M8×16 |  |  | 6
SSV | CF800UTR | 2018 | Frame | F32 | GEAR SHIFTING SYSTEM | 05 | 30202-06014L | NUT | 螺母 | 1 | M6 |  |  | 6
SSV | CF800UTR | 2018 | Frame | F32 | GEAR SHIFTING SYSTEM | 06 | 7000-320300 | GEARSHIFT ROD ASSY. | 换挡拉杆组合 | 1 |  |  |  | 1
SSV | CF800UTR | 2018 | Frame | F32 | GEAR SHIFTING SYSTEM | 07 | 30202-060110 | NUT | 螺母 | 1 | M6 |  |  | 6
SSV | CF800UTR | 2018 | Frame | F32 | GEAR SHIFTING SYSTEM | 08 | 9010-320200-2000 | ROCKER, GEARSHIFT | 换档摇臂组合 | 1 |  |  |  | 1
SSV | CF800UTR | 2018 | Frame | F32 | GEAR SHIFTING SYSTEM | 09 | 30006-060025810 | BOLT | 螺栓 | 1 | M6X25 |  |  | 6
SSV | CF800UTR | 2018 | Frame | F32 | GEAR SHIFTING SYSTEM | 10 | 9050-320103 | SLIDING PIECE | 滑动条 | 1 |  |  |  | 1
SSV | CF800UTR | 2018 | Frame | F33-A | REAR AXLE(WITH DIFFERENTIAL) | 01 | Q860-330000 | Q860 REAR GEAR CASE | Q860后桥总成 | 1 |  |  |  | 1
SSV | CF800UTR | 2018 | Frame | F33-A | REAR AXLE(WITH DIFFERENTIAL) | 02 | 0GR0-062203 | BOLT M10×1.25×20 | 螺栓M10×1.25×20 | 1 | M10×1.25×20 |  |  | 6
SSV | CF800UTR | 2018 | Frame | F33-A | REAR AXLE(WITH DIFFERENTIAL) | 03 | 0GR0-062204 | WASHER 10×27.5×4 | 垫圈10×27.5×4 | 1 | 10×27.5×4 |  |  | 6
SSV | CF800UTR | 2018 | Frame | F33-A | REAR AXLE(WITH DIFFERENTIAL) | 04 | Q850-331002 | COUPLER | 连接盘 | 1 |  |  |  | 1
SSV | CF800UTR | 2018 | Frame | F33-A | REAR AXLE(WITH DIFFERENTIAL) | 05 | 0800-062205 | O-SEAL RING 25×2 | O形密封圈25×2 | 1 | 25×2 |  |  | 2
SSV | CF800UTR | 2018 | Frame | F33-A | REAR AXLE(WITH DIFFERENTIAL) | 06 | 0800-062204 | OIL SEAL 35×50×7 | 油封35×50×7 | 3 | 35×50×7 |  |  | 1
SSV | CF800UTR | 2018 | Frame | F33-A | REAR AXLE(WITH DIFFERENTIAL) | 07 | 30409-02500 | BEARING | 圆锥滚子轴承 | 1 | 33005（25×47×17） |  |  | 1
SSV | CF800UTR | 2018 | Frame | F33-A | REAR AXLE(WITH DIFFERENTIAL) | 08 | 0110-060011-0010 | BOLT M8×28 | 螺栓 M8×28 | 10 | M8×28 |  |  | 6
SSV | CF800UTR | 2018 | Frame | F33-A | REAR AXLE(WITH DIFFERENTIAL) | 09 | Q830-311002-00001 | BEARING SEAT | 轴承座 | 1 |  |  |  | 1
SSV | CF800UTR | 2018 | Frame | F33-A | REAR AXLE(WITH DIFFERENTIAL) | 10 | Q830-310023-00100 | ADJUSTING WASHER | 安装距调整垫圈 | 1 | t=0.20 |  |  | 6
SSV | CF800UTR | 2018 | Frame | F33-A | REAR AXLE(WITH DIFFERENTIAL) | 10 | Q830-310023-00200 | ADJUSTING WASHER | 安装距调整垫圈 | 1 | t=0.30 |  |  | 6
SSV | CF800UTR | 2018 | Frame | F33-A | REAR AXLE(WITH DIFFERENTIAL) | 11 | Q830-310006-10000 | O-RING 55*2.5 | O形密封圈55*2.5 | 1 | 55×2.5 |  |  | 1
SSV | CF800UTR | 2018 | Frame | F33-A | REAR AXLE(WITH DIFFERENTIAL) | 12 | Q830-311003-00100 | ADJUSTING WASHER 32×25.4 | 调整垫圈32×25.4 | 2 | t=2.10 |  |  | 6
SSV | CF800UTR | 2018 | Frame | F33-A | REAR AXLE(WITH DIFFERENTIAL) | 12 | Q830-311003-00200 | ADJUSTING WASHER 32×25.4 | 调整垫圈32×25.4 | 2 | t=2.20 |  |  | 6
SSV | CF800UTR | 2018 | Frame | F33-A | REAR AXLE(WITH DIFFERENTIAL) | 12 | Q830-311003-00300 | ADJUSTING WASHER 32×25.4 | 调整垫圈32×25.4 | 2 | t=2.30 |  |  | 6
SSV | CF800UTR | 2018 | Frame | F33-A | REAR AXLE(WITH DIFFERENTIAL) | 12 | Q830-311003-00400 | ADJUSTING WASHER 32×25.4 | 调整垫圈32×25.4 | 2 | t=2.40 |  |  | 6
SSV | CF800UTR | 2018 | Frame | F33-A | REAR AXLE(WITH DIFFERENTIAL) | 12 | Q830-311003-00500 | ADJUSTING WASHER 32×25.4 | 调整垫圈32×25.4 | 2 | t=2.42 |  |  | 6
SSV | CF800UTR | 2018 | Frame | F33-A | REAR AXLE(WITH DIFFERENTIAL) | 12 | Q830-311003-00600 | ADJUSTING WASHER 32×25.4 | 调整垫圈32×25.4 | 2 | t=2.44 |  |  | 6
SSV | CF800UTR | 2018 | Frame | F33-A | REAR AXLE(WITH DIFFERENTIAL) | 12 | Q830-311003-00700 | ADJUSTING WASHER 32×25.4 | 调整垫圈32×25.4 | 2 | t=2.46 |  |  | 6
SSV | CF800UTR | 2018 | Frame | F33-A | REAR AXLE(WITH DIFFERENTIAL) | 12 | Q830-311003-00800 | ADJUSTING WASHER 32×25.4 | 调整垫圈32×25.4 | 2 | t=2.48 |  |  | 6
SSV | CF800UTR | 2018 | Frame | F33-A | REAR AXLE(WITH DIFFERENTIAL) | 12 | Q830-311003-00900 | ADJUSTING WASHER 32×25.4 | 调整垫圈32×25.4 | 2 | t=2.50 |  |  | 6
SSV | CF800UTR | 2018 | Frame | F33-A | REAR AXLE(WITH DIFFERENTIAL) | 12 | Q830-311003-01000 | ADJUSTING WASHER 32×25.4 | 调整垫圈32×25.4 | 2 | t=2.60 |  |  | 6
SSV | CF800UTR | 2018 | Frame | F33-A | REAR AXLE(WITH DIFFERENTIAL) | 12 | Q830-311003-01100 | ADJUSTING WASHER 32×25.4 | 调整垫圈32×25.4 | 2 | t=2.70 |  |  | 6
SSV | CF800UTR | 2018 | Frame | F33-A | REAR AXLE(WITH DIFFERENTIAL) | 12 | Q830-311003-01200 | ADJUSTING WASHER 32×25.4 | 调整垫圈32×25.4 | 2 | t=2.80 |  |  | 6
SSV | CF800UTR | 2018 | Frame | F33-A | REAR AXLE(WITH DIFFERENTIAL) | 12 | Q830-311003-01300 | ADJUSTING WASHER 32×25.4 | 调整垫圈32×25.4 | 2 | t=2.90 |  |  | 6
SSV | CF800UTR | 2018 | Frame | F33-A | REAR AXLE(WITH DIFFERENTIAL) | 12 | Q830-311003-01400 | ADJUSTING WASHER 32×25.4 | 调整垫圈32×25.4 | 2 | t=3.00 |  |  | 6
SSV | CF800UTR | 2018 | Frame | F33-A | REAR AXLE(WITH DIFFERENTIAL) | 13 | 30409-03000 | BEARING | 圆锥滚子轴承 | 1 | 32006（30×55×17） |  |  | 1
SSV | CF800UTR | 2018 | Frame | F33-A | REAR AXLE(WITH DIFFERENTIAL) | 14 | Q860-3300A0 | BEVEL GEAR ASSY, REAR GEAR CASE | 后桥锥齿轮组件 | 1 |  |  |  | 1
SSV | CF800UTR | 2018 | Frame | F33-A | REAR AXLE(WITH DIFFERENTIAL) | 15 | 0180-332100 | OIL DRAIN BOLT, MAGNETIC(M14X1.25X12) | 磁性放油螺栓M14X1.25X12 | 1 | M14×1.25×12 |  |  | 6
SSV | CF800UTR | 2018 | Frame | F33-A | REAR AXLE(WITH DIFFERENTIAL) | 16 | 0180-011006 | GASKET 14 | 垫片14 | 2 | 14 |  |  | 6
SSV | CF800UTR | 2018 | Frame | F33-A | REAR AXLE(WITH DIFFERENTIAL) | 17 | 0180-021008-0010 | BOLT M14×1.25×12 | 螺栓M14×1.25×12 | 1 | M14×1.25×12 |  |  | 6
SSV | CF800UTR | 2018 | Frame | F33-A | REAR AXLE(WITH DIFFERENTIAL) | 18 | Q860-330001-00001 | REAR GEAR CASE CASE | 后桥箱体 | 1 |  |  | 2017/10/10 | 1
SSV | CF800UTR | 2018 | Frame | F33-A | REAR AXLE(WITH DIFFERENTIAL) | 19 | 30409-05000 | BEARING | 圆锥滚子轴承 | 2 |  |  |  | 1
SSV | CF800UTR | 2018 | Frame | F33-A | REAR AXLE(WITH DIFFERENTIAL) | 20 | Q820-330003-00100 | ADJUSTING WASHER 61*50.5 | 调整垫圈61*50.5 | 4 | t=0.10 |  |  | 1
SSV | CF800UTR | 2018 | Frame | F33-A | REAR AXLE(WITH DIFFERENTIAL) | 20 | Q820-330003-00200 | ADJUSTING WASHER 61*50.5 | 调整垫圈61*50.5 | 4 | t=0.30 |  |  | 1
SSV | CF800UTR | 2018 | Frame | F33-A | REAR AXLE(WITH DIFFERENTIAL) | 20 | Q820-330003-00300 | ADJUSTING WASHER 61*50.5 | 调整垫圈61*50.5 | 4 | t=0.50 |  |  | 1
SSV | CF800UTR | 2018 | Frame | F33-A | REAR AXLE(WITH DIFFERENTIAL) | 20 | Q820-330003-00400 | ADJUSTING WASHER 61*50.5 | 调整垫圈61*50.5 | 4 | t=0.90 |  |  | 1
SSV | CF800UTR | 2018 | Frame | F33-A | REAR AXLE(WITH DIFFERENTIAL) | 20 | Q820-330003-00500 | ADJUSTING WASHER 61*50.5 | 调整垫圈61*50.5 | 4 | t=0.92 |  |  | 1
SSV | CF800UTR | 2018 | Frame | F33-A | REAR AXLE(WITH DIFFERENTIAL) | 20 | Q820-330003-00600 | ADJUSTING WASHER 61*50.5 | 调整垫圈61*50.5 | 4 | t=0.94 |  |  | 1
SSV | CF800UTR | 2018 | Frame | F33-A | REAR AXLE(WITH DIFFERENTIAL) | 20 | Q820-330003-00700 | ADJUSTING WASHER 61*50.5 | 调整垫圈61*50.5 | 4 | t=0.96 |  |  | 1
SSV | CF800UTR | 2018 | Frame | F33-A | REAR AXLE(WITH DIFFERENTIAL) | 20 | Q820-330003-00800 | ADJUSTING WASHER 61*50.5 | 调整垫圈61*50.5 | 4 | t=0.98 |  |  | 1
SSV | CF800UTR | 2018 | Frame | F33-A | REAR AXLE(WITH DIFFERENTIAL) | 20 | Q820-330003-00900 | ADJUSTING WASHER 61*50.5 | 调整垫圈61*50.5 | 4 | t=1.00 |  |  | 1
SSV | CF800UTR | 2018 | Frame | F33-A | REAR AXLE(WITH DIFFERENTIAL) | 21 | Q860-333100 | DIFFERENTIAL GEAR ASSY. | 自动锁差速器总成 | 1 |  |  |  | 1
SSV | CF800UTR | 2018 | Frame | F33-A | REAR AXLE(WITH DIFFERENTIAL) | 22 | 30105-040008410 | SCREW | 螺钉 | 2 | M4×8 |  |  | 6
SSV | CF800UTR | 2018 | Frame | F33-A | REAR AXLE(WITH DIFFERENTIAL) | 23 | Q830-310022 | OIL GUARD | 挡油板 | 1 |  |  |  | 1
SSV | CF800UTR | 2018 | Frame | F33-A | REAR AXLE(WITH DIFFERENTIAL) | 24 | 0180-311004-0020 | JOINT , BREATHER HOSE | 通气管接头 | 1 |  |  |  | 1
SSV | CF800UTR | 2018 | Frame | F33-A | REAR AXLE(WITH DIFFERENTIAL) | 25 | Q860-330002-00001 | COVER, REAR GEAR CASE CASE | 后桥箱盖 | 1 |  |  |  | 1
SSV | CF800UTR | 2018 | Frame | F33-A | REAR AXLE(WITH DIFFERENTIAL) | 26 | 0180-330004-0010 | BOLT M10×1.25×25 | 螺栓M10×1.25×25 | 2 | M10×1.25×25 |  |  | 6
SSV | CF800UTR | 2018 | Frame | F33-A | REAR AXLE(WITH DIFFERENTIAL) | 27 | 0180-334002 | O-SEAL RING 151×3 | O形密封圈151×3 | 1 | 151×3 |  |  | 2
SSV | CF800UTR | 2018 | Frame | F33-A | REAR AXLE(WITH DIFFERENTIAL) | 28 | 0181-313100-0010 | BOLT M10×1.25×22 | 组合螺栓M10×1.25×22 | 8 | M10×1.25×22 |  |  | 6
SSV | CF800UTR | 2018 | Frame | F33-A | REAR AXLE(WITH DIFFERENTIAL) | 29 | Q850-333107 | FRICTION DISC, INNER GEAR | 内齿摩擦片 | 3 |  |  |  | 1
SSV | CF800UTR | 2018 | Frame | F33-A | REAR AXLE(WITH DIFFERENTIAL) | 30 | Q850-333104 | FRICTION DISC, OUTER GEAR | 外齿摩擦片 | 4 |  |  |  | 1
SSV | CF800UTR | 2018 | Frame | F33-A | REAR AXLE(WITH DIFFERENTIAL) | 31 | Q850-333111 | GASKET | 波形垫 | 1 |  |  |  | 1
SSV | CF800UTR | 2018 | Frame | F33-A | REAR AXLE(WITH DIFFERENTIAL) | 32 | Q850-333108 | FRICTION DISC, INNER | 内突起摩擦片 | 1 |  |  |  | 1
SSV | CF800UTR | 2018 | Frame | F33-A | REAR AXLE(WITH DIFFERENTIAL) | 33 | Q850-333106 | POLISHED SECTION, FRICTION DISC | 外齿摩擦片光片 | 1 |  |  |  | 1
SSV | CF800UTR | 2018 | Frame | F33-B | REAR AXLE(NO DIFFERENTIAL) | 01 | Q860-330000-40000 | QDS6 REAR GEAR CASE | QDS6后桥总成 | 1 |  |  |  | 1
SSV | CF800UTR | 2018 | Frame | F33-B | REAR AXLE(NO DIFFERENTIAL) | 02 | 0GR0-062203 | BOLT M10×1.25×20 | 螺栓M10×1.25×20 | 1 | M10×1.25×20 |  |  | 6
SSV | CF800UTR | 2018 | Frame | F33-B | REAR AXLE(NO DIFFERENTIAL) | 03 | 0GR0-062204 | WASHER 10×27.5×4 | 垫圈10×27.5×4 | 1 | 10×27.5×4 |  |  | 6
SSV | CF800UTR | 2018 | Frame | F33-B | REAR AXLE(NO DIFFERENTIAL) | 04 | Q850-331002 | COUPLER | 连接盘 | 1 |  |  |  | 1
SSV | CF800UTR | 2018 | Frame | F33-B | REAR AXLE(NO DIFFERENTIAL) | 05 | 0800-062205 | O-SEAL RING 25×2 | O形密封圈25×2 | 1 | 25×2 |  |  | 2
SSV | CF800UTR | 2018 | Frame | F33-B | REAR AXLE(NO DIFFERENTIAL) | 06 | 0800-062204 | OIL SEAL 35×50×7 | 油封35×50×7 | 3 | 35×50×7 |  |  | 1
SSV | CF800UTR | 2018 | Frame | F33-B | REAR AXLE(NO DIFFERENTIAL) | 07 | 30409-02500 | BEARING | 圆锥滚子轴承 | 1 | 33005（25×47×17） |  |  | 1
SSV | CF800UTR | 2018 | Frame | F33-B | REAR AXLE(NO DIFFERENTIAL) | 08 | 0110-060011-0010 | BOLT M8×28 | 螺栓 M8×28 | 10 | M8×28 |  |  | 6
SSV | CF800UTR | 2018 | Frame | F33-B | REAR AXLE(NO DIFFERENTIAL) | 09 | Q830-311002-00001 | BEARING SEAT | 轴承座 | 1 |  |  |  | 1
SSV | CF800UTR | 2018 | Frame | F33-B | REAR AXLE(NO DIFFERENTIAL) | 10 | Q830-310023-00100 | ADJUSTING WASHER | 安装距调整垫圈 | 1 | t=0.20 |  |  | 6
SSV | CF800UTR | 2018 | Frame | F33-B | REAR AXLE(NO DIFFERENTIAL) | 10 | Q830-310023-00200 | ADJUSTING WASHER | 安装距调整垫圈 | 1 | t=0.30 |  |  | 6
SSV | CF800UTR | 2018 | Frame | F33-B | REAR AXLE(NO DIFFERENTIAL) | 11 | Q830-310006-10000 | O-RING 55*2.5 | O形密封圈55*2.5 | 1 | 55×2.5 |  |  | 1
SSV | CF800UTR | 2018 | Frame | F33-B | REAR AXLE(NO DIFFERENTIAL) | 12 | Q830-311003-00100 | ADJUSTING WASHER 32×25.4 | 调整垫圈32×25.4 | 2 | t=2.10 |  |  | 6
SSV | CF800UTR | 2018 | Frame | F33-B | REAR AXLE(NO DIFFERENTIAL) | 12 | Q830-311003-00200 | ADJUSTING WASHER 32×25.4 | 调整垫圈32×25.4 | 2 | t=2.20 |  |  | 6
SSV | CF800UTR | 2018 | Frame | F33-B | REAR AXLE(NO DIFFERENTIAL) | 12 | Q830-311003-00300 | ADJUSTING WASHER 32×25.4 | 调整垫圈32×25.4 | 2 | t=2.30 |  |  | 6
SSV | CF800UTR | 2018 | Frame | F33-B | REAR AXLE(NO DIFFERENTIAL) | 12 | Q830-311003-00400 | ADJUSTING WASHER 32×25.4 | 调整垫圈32×25.4 | 2 | t=2.40 |  |  | 6
SSV | CF800UTR | 2018 | Frame | F33-B | REAR AXLE(NO DIFFERENTIAL) | 12 | Q830-311003-00500 | ADJUSTING WASHER 32×25.4 | 调整垫圈32×25.4 | 2 | t=2.42 |  |  | 6
SSV | CF800UTR | 2018 | Frame | F33-B | REAR AXLE(NO DIFFERENTIAL) | 12 | Q830-311003-00600 | ADJUSTING WASHER 32×25.4 | 调整垫圈32×25.4 | 2 | t=2.44 |  |  | 6
SSV | CF800UTR | 2018 | Frame | F33-B | REAR AXLE(NO DIFFERENTIAL) | 12 | Q830-311003-00700 | ADJUSTING WASHER 32×25.4 | 调整垫圈32×25.4 | 2 | t=2.46 |  |  | 6
SSV | CF800UTR | 2018 | Frame | F33-B | REAR AXLE(NO DIFFERENTIAL) | 12 | Q830-311003-00800 | ADJUSTING WASHER 32×25.4 | 调整垫圈32×25.4 | 2 | t=2.48 |  |  | 6
SSV | CF800UTR | 2018 | Frame | F33-B | REAR AXLE(NO DIFFERENTIAL) | 12 | Q830-311003-00900 | ADJUSTING WASHER 32×25.4 | 调整垫圈32×25.4 | 2 | t=2.50 |  |  | 6
SSV | CF800UTR | 2018 | Frame | F33-B | REAR AXLE(NO DIFFERENTIAL) | 12 | Q830-311003-01000 | ADJUSTING WASHER 32×25.4 | 调整垫圈32×25.4 | 2 | t=2.60 |  |  | 6
SSV | CF800UTR | 2018 | Frame | F33-B | REAR AXLE(NO DIFFERENTIAL) | 12 | Q830-311003-01100 | ADJUSTING WASHER 32×25.4 | 调整垫圈32×25.4 | 2 | t=2.70 |  |  | 6
SSV | CF800UTR | 2018 | Frame | F33-B | REAR AXLE(NO DIFFERENTIAL) | 12 | Q830-311003-01200 | ADJUSTING WASHER 32×25.4 | 调整垫圈32×25.4 | 2 | t=2.80 |  |  | 6
SSV | CF800UTR | 2018 | Frame | F33-B | REAR AXLE(NO DIFFERENTIAL) | 12 | Q830-311003-01300 | ADJUSTING WASHER 32×25.4 | 调整垫圈32×25.4 | 2 | t=2.90 |  |  | 6
SSV | CF800UTR | 2018 | Frame | F33-B | REAR AXLE(NO DIFFERENTIAL) | 12 | Q830-311003-01400 | ADJUSTING WASHER 32×25.4 | 调整垫圈32×25.4 | 2 | t=3.00 |  |  | 6
SSV | CF800UTR | 2018 | Frame | F33-B | REAR AXLE(NO DIFFERENTIAL) | 13 | 30409-03000 | BEARING | 圆锥滚子轴承 | 1 | 32006（30×55×17） |  |  | 1
SSV | CF800UTR | 2018 | Frame | F33-B | REAR AXLE(NO DIFFERENTIAL) | 14 | Q860-3300A0 | BEVEL GEAR ASSY, REAR GEAR CASE | 后桥锥齿轮组件 | 1 |  |  |  | 1
SSV | CF800UTR | 2018 | Frame | F33-B | REAR AXLE(NO DIFFERENTIAL) | 15 | 0180-332100 | OIL DRAIN BOLT, MAGNETIC(M14X1.25X12) | 磁性放油螺栓M14X1.25X12 | 1 | M14×1.25×12 |  |  | 6
SSV | CF800UTR | 2018 | Frame | F33-B | REAR AXLE(NO DIFFERENTIAL) | 16 | 0180-011006 | GASKET 14 | 垫片14 | 2 | 14 |  |  | 6
SSV | CF800UTR | 2018 | Frame | F33-B | REAR AXLE(NO DIFFERENTIAL) | 17 | 0180-021008-0010 | BOLT M14×1.25×12 | 螺栓M14×1.25×12 | 1 | M14×1.25×12 |  |  | 6
SSV | CF800UTR | 2018 | Frame | F33-B | REAR AXLE(NO DIFFERENTIAL) | 18 | Q860-330001-00001 | REAR GEAR CASE CASE | 后桥箱体 | 1 |  |  | 2017/10/10 | 1
SSV | CF800UTR | 2018 | Frame | F33-B | REAR AXLE(NO DIFFERENTIAL) | 19 | 30409-05000 | BEARING | 圆锥滚子轴承 | 2 |  |  |  | 1
SSV | CF800UTR | 2018 | Frame | F33-B | REAR AXLE(NO DIFFERENTIAL) | 20 | Q820-330003-00100 | ADJUSTING WASHER 61*50.5 | 调整垫圈61*50.5 | 4 | t=0.10 |  |  | 1
SSV | CF800UTR | 2018 | Frame | F33-B | REAR AXLE(NO DIFFERENTIAL) | 20 | Q820-330003-00200 | ADJUSTING WASHER 61*50.5 | 调整垫圈61*50.5 | 4 | t=0.30 |  |  | 1
SSV | CF800UTR | 2018 | Frame | F33-B | REAR AXLE(NO DIFFERENTIAL) | 20 | Q820-330003-00300 | ADJUSTING WASHER 61*50.5 | 调整垫圈61*50.5 | 4 | t=0.50 |  |  | 1
SSV | CF800UTR | 2018 | Frame | F33-B | REAR AXLE(NO DIFFERENTIAL) | 20 | Q820-330003-00400 | ADJUSTING WASHER 61*50.5 | 调整垫圈61*50.5 | 4 | t=0.90 |  |  | 1
SSV | CF800UTR | 2018 | Frame | F33-B | REAR AXLE(NO DIFFERENTIAL) | 20 | Q820-330003-00500 | ADJUSTING WASHER 61*50.5 | 调整垫圈61*50.5 | 4 | t=0.92 |  |  | 1
SSV | CF800UTR | 2018 | Frame | F33-B | REAR AXLE(NO DIFFERENTIAL) | 20 | Q820-330003-00600 | ADJUSTING WASHER 61*50.5 | 调整垫圈61*50.5 | 4 | t=0.94 |  |  | 1
SSV | CF800UTR | 2018 | Frame | F33-B | REAR AXLE(NO DIFFERENTIAL) | 20 | Q820-330003-00700 | ADJUSTING WASHER 61*50.5 | 调整垫圈61*50.5 | 4 | t=0.96 |  |  | 1
SSV | CF800UTR | 2018 | Frame | F33-B | REAR AXLE(NO DIFFERENTIAL) | 20 | Q820-330003-00800 | ADJUSTING WASHER 61*50.5 | 调整垫圈61*50.5 | 4 | t=0.98 |  |  | 1
SSV | CF800UTR | 2018 | Frame | F33-B | REAR AXLE(NO DIFFERENTIAL) | 20 | Q820-330003-00900 | ADJUSTING WASHER 61*50.5 | 调整垫圈61*50.5 | 4 | t=1.00 |  |  | 1
SSV | CF800UTR | 2018 | Frame | F33-B | REAR AXLE(NO DIFFERENTIAL) | 21 | Q850-330003 | MOUNTING BASE | 安装座 | 1 |  |  |  | 1 | Q850-330003-00001
SSV | CF800UTR | 2018 | Frame | F33-B | REAR AXLE(NO DIFFERENTIAL) | 21 | Q850-330003-00001 | MOUNTING BASE | 安装座 | 1 |  |  | 2018/11/02 | 1
SSV | CF800UTR | 2018 | Frame | F33-B | REAR AXLE(NO DIFFERENTIAL) | 22 | 30105-040008410 | SCREW | 螺钉 | 2 | M4×8 |  |  | 6
SSV | CF800UTR | 2018 | Frame | F33-B | REAR AXLE(NO DIFFERENTIAL) | 23 | Q830-310022 | OIL GUARD | 挡油板 | 1 |  |  |  | 1
SSV | CF800UTR | 2018 | Frame | F33-B | REAR AXLE(NO DIFFERENTIAL) | 24 | 0180-311004-0020 | JOINT , BREATHER HOSE | 通气管接头 | 1 |  |  |  | 1
SSV | CF800UTR | 2018 | Frame | F33-B | REAR AXLE(NO DIFFERENTIAL) | 25 | Q860-330002 | COVER, REAR GEAR CASE CASE | 后桥箱盖 | 1 |  |  |  | 1 | Q860-330002-00001
SSV | CF800UTR | 2018 | Frame | F33-B | REAR AXLE(NO DIFFERENTIAL) | 26 | 0180-330004-0010 | BOLT M10×1.25×25 | 螺栓M10×1.25×25 | 2 | M10×1.25×25 |  |  | 6
SSV | CF800UTR | 2018 | Frame | F33-B | REAR AXLE(NO DIFFERENTIAL) | 27 | 0180-334002 | O-SEAL RING 151×3 | O形密封圈151×3 | 1 | 151×3 |  |  | 2
SSV | CF800UTR | 2018 | Frame | F33-B | REAR AXLE(NO DIFFERENTIAL) | 28 | 0180-313100-0010 | BOLT M10×1.25×18 | 组合螺栓M10×1.25×18 | 8 | M10×1.25×18 |  |  | 1
SSV | CF800UTR | 2018 | Frame | F34 | 3 POINT SEAT BELT | 01 | 9060-341000-00001 | SAFETY BELT,THREE POINT TYPE | 三点式安全带总成 | 1 |  |  |  | 1
SSV | CF800UTR | 2018 | Frame | F34 | 3 POINT SEAT BELT | 02 | 7000-341000-00001 | SAFETY BELT,THREE POINT TYPE | 三点式安全带总成 | 1 | ODRINARY |  |  | 1
SSV | CF800UTR | 2018 | Frame | F34 | 3 POINT SEAT BELT | 03 | 9030-341002 | 7/16 NUT | 7/16``螺母 | 6 |  |  |  | 6
SSV | CF800UTR | 2018 | Frame | F34 | 3 POINT SEAT BELT | 04 | 30302-120110 | WASHER | 垫圈 | 6 | 12 |  |  | 6
SSV | CF800UTR | 2018 | Frame | F34 | 3 POINT SEAT BELT | 05 | 9030-341003 | φ11.3 DISTANCE RING | φ11.3定距圈 | 4 |  |  |  | 6
SSV | CF800UTR | 2018 | Frame | F34 | 3 POINT SEAT BELT | 06 | 9030-341005 | BOLT, GUIDE RING | 导向环螺栓 | 2 |  |  |  | 1
SSV | CF800UTR | 2018 | Frame | F34 | 3 POINT SEAT BELT | 07 | 9060-341006 | BOLT | 螺栓 | 2 |  |  |  | 1
SSV | CF800UTR | 2018 | Frame | F34 | 3 POINT SEAT BELT | 08 | 9060-345000-00001 | FASTRNER | 锁扣总成 | 1 |  |  |  | 1
SSV | CF800UTR | 2018 | Frame | F34 | 3 POINT SEAT BELT | 09 | 7000-341010-00001 | FASTRNER | 锁扣总成 | 1 | ODRINARY |  |  | 1
SSV | CF800UTR | 2018 | Frame | F34 | 3 POINT SEAT BELT | 10 | 9030-341007 | BOLT, GUIDE RING | 导向环螺栓 | 2 |  |  |  | 6
SSV | CF800UTR | 2018 | Frame | F34 | 3 POINT SEAT BELT | 11 | 7000-044401 | DECO COVER, RH SEAT BELT | 右安全带装饰罩 | 1 |  |  |  | 1
SSV | CF800UTR | 2018 | Frame | F34 | 3 POINT SEAT BELT | 12 | 7000-044301 | DECO COVER, LH SEAT BELT | 左安全带装饰罩 | 1 |  |  |  | 1
SSV | CF800UTR | 2018 | Frame | F38 | OWNER'S MANUAL | 01 | 5BR1-380102 | OWNER`S MANUAL | 说明书 | 1 |  |  |  | 1
SSV | CF800UTR | 2018 | Frame | F40 | TOWBAR | 01 | 7000-400110 | TOWING BRACKET ASSY. | 拖挂支架组件 | 1 | WITHOUT TRAILER NOSE |  |  | 1
SSV | CF800UTR | 2018 | Frame | F40 | TOWBAR | 02 | 5BW1-401200-10000 | TOWING TUBE | 拖车方管组合 | 1 |  |  |  | 1
SSV | CF800UTR | 2018 | Frame | F40 | TOWBAR | 03 | 5BW1-401310 | HITCH BALL | 拖挂球头组合 | 1 |  |  |  | 1
SSV | CF800UTR | 2018 | Frame | F40 | TOWBAR | 04 | 5BW1-401106 | BOLT, TOWING | 拖挂螺栓 | 1 |  |  |  | 1
SSV | CF800UTR | 2018 | Frame | F40 | TOWBAR | 05 | 30218-163860 | NUT M16×1.5 | 螺母M16×1.5 | 1 |  |  |  | 6
SSV | CF800UTR | 2018 | Frame | F40 | TOWBAR | 06 | 30006-080055810 | BOLT | 螺栓 | 2 | M8×55 |  |  | 6
SSV | CF800UTR | 2018 | Frame | F40 | TOWBAR | 07 | 30204-080810 | NUT | 螺母 | 2 | M8 |  |  | 6
SSV | CF800UTR | 2018 | Frame | F40 | TOWBAR | 08 | 30006-080020810 | BOLT | 螺栓 | 2 | M8×20 |  |  | 6
SSV | CF800UTR | 2018 | Frame | F41 | AIR FILTER ASSY. | 01 | 0800-1110B0-20000 | INLET PIPE, AIR FILTER | 空滤器进气管组合 | 1 |  |  |  | 1
SSV | CF800UTR | 2018 | Frame | F41 | AIR FILTER ASSY. | 02 | 0800-110011-1000 | CLAMP, AIR INLET PIPE | 进气管卡箍 | 2 |  |  |  | 1
SSV | CF800UTR | 2018 | Frame | F41 | AIR FILTER ASSY. | 03 | 0800-110002-2000 | COVER, AIR FILTER | 空滤器盖 | 1 |  |  |  | 1
SSV | CF800UTR | 2018 | Frame | F41 | AIR FILTER ASSY. | 04 | 0800-1110A0-20000 | HOUSING, AIR FILTER | 空滤器壳体组合 | 1 |  |  |  | 1
SSV | CF800UTR | 2018 | Frame | F41 | AIR FILTER ASSY. | 05 | 0800-110007 | CLASP | 卡扣 | 7 |  |  |  | 1
SSV | CF800UTR | 2018 | Frame | F41 | AIR FILTER ASSY. | 06 | 0800-112000-00001 | FILTER ELEMENT | 滤芯 | 1 |  |  | 2017/9/5 | 1 | 0800-112000-10000
SSV | CF800UTR | 2018 | Frame | F41 | AIR FILTER ASSY. | 06 | 0800-112000-10000 | FILTER ELEMENT | 滤芯 | 1 | WITH BLUE SPONGE,Tianjin Zhongxiang |  | 2018/09/26 | 1
SSV | CF800UTR | 2018 | Frame | F41 | AIR FILTER ASSY. | 07 | 0120-110001 | CLAMP 64 | 卡箍64 | 2 | 64 |  |  | 1
SSV | CF800UTR | 2018 | Frame | F41 | AIR FILTER ASSY. | 08 | 0800-110005-1000 | CONNECT PIPE,FILER ELEMENT | 滤芯连接管 | 1 |  |  |  | 1
SSV | CF800UTR | 2018 | Frame | F41 | AIR FILTER ASSY. | 09 | 0800-110000-20003 | AIR FILTER ASSY | 空气滤清器总成 | 1 |  |  | 2018/09/26 | 1
SSV | CF800UTR | 2018 | Frame | F41 | AIR FILTER ASSY. | 09 | 0800-110000-20002 | AIR FILTER ASSY. | 空气滤清器总成 | 1 |  |  | 2018/01/01 | 1 | 0800-110000-20003
SSV | CF800UTR | 2018 | Frame | F41 | AIR FILTER ASSY. | 10 | 0800-110008 | CLAMP | 卡箍 | 1 |  |  |  | 1
SSV | CF800UTR | 2018 | Frame | F41 | AIR FILTER ASSY. | 11 | 0800-110004-20001 | SEAL RING,AIR FILTER | 空滤器密封圈 | 1 |  |  | 2018/01/01 | 1
SSV | CF800UTR | 2018 | Frame | F41 | AIR FILTER ASSY. | 12 | 0800-110012-2000 | BREATHER HOSE | 通气胶管 | 1 |  |  |  | 1
SSV | CF800UTR | 2018 | Frame | F41 | AIR FILTER ASSY. | 13 | 30601-114010 | CLAMP A14 | 环箍A14 | 2 | A14 |  |  | 6
SSV | CF800UTR | 2018 | Frame | F41 | AIR FILTER ASSY. | 14 | 30601-117010 | CLAMP A17 | 环箍A17 | 1 | A17 |  |  | 6
SSV | CF800UTR | 2018 | Frame | F41 | AIR FILTER ASSY. | 15 | 0180-110005 | OIL STORAGE HOSE | 储油管 | 1 |  |  |  | 1
ENGINE | 2V91W FOR CF800UTR | 2018 | Engine | E00 | 2V91W ENGINE(SHORT FRONT OUTPUT SHAFT) | 01 | 0800-BLB000-0840 | 2V91W LONGBLOCK（SHORT OUTPUT SHAFT&STANDARD PLUG） | 2V91W LONGBLOCK（前输出轴短 标准插件） | 1 |  | STANDARD PLUG |  | 1
ENGINE | 2V91W FOR CF800UTR | 2018 | Engine | E00 | 2V91W ENGINE(SHORT FRONT OUTPUT SHAFT) | 01 | 0800-DLB000-0840 | 2V91W LONGBLOCK（SHORT OUTPUT SHAFT&SUMITOMO PLUG） | 2V91W LONGBLOCK（前输出轴短 住友插件） | 1 |  | SUMITOMO PLUG |  | 1
ENGINE | 2V91W FOR CF800UTR | 2018 | Engine | E01 | CRANK CASE ASSY | 01 | 0800-013000-1000 | CVT CASE ASSY | CVT箱分总成 | 1 |  |  |  | 1
ENGINE | 2V91W FOR CF800UTR | 2018 | Engine | E01 | CRANK CASE ASSY | 02 | 0800-013200-1000 | COVER, CVT CASE | CVT箱盖分总成 | 1 |  |  |  | 1
ENGINE | 2V91W FOR CF800UTR | 2018 | Engine | E01 | CRANK CASE ASSY | 03 | 0800-013100 | CVT CASE ASSY. | CVT箱体分总成 | 1 |  |  |  | 1
ENGINE | 2V91W FOR CF800UTR | 2018 | Engine | E01 | CRANK CASE ASSY | 04 | 0800-012000-1000 | CRANKCASE ASSY, RH | 右曲轴箱体分总成 | 1 |  |  |  | 1
ENGINE | 2V91W FOR CF800UTR | 2018 | Engine | E01 | CRANK CASE ASSY | 05 | 0800-011000-2000 | LH CRANKCASE ASSY. | 左曲轴箱分总成 | 1 |  |  |  | 1
ENGINE | 2V91W FOR CF800UTR | 2018 | Engine | E01 | CRANK CASE ASSY | 06 | 0800-014000-2000 | LH CRANKCASE ASSY. | 左曲轴箱盖分总成 | 1 |  |  |  | 1
ENGINE | 2V91W FOR CF800UTR | 2018 | Engine | E01-1 | LEFT CRANKCASE ASSY. | 01 | 0800-011300-0004 | OIL FILTER, ENGINE | 机油滤芯 | 1 | BENGBU JINWEI |  |  | 1
ENGINE | 2V91W FOR CF800UTR | 2018 | Engine | E01-1 | LEFT CRANKCASE ASSY. | 02 | 0040-012006-0010 | BOLT M8×50 | 螺栓M8×50 | 2 | M8X50 |  |  | 6
ENGINE | 2V91W FOR CF800UTR | 2018 | Engine | E01-1 | LEFT CRANKCASE ASSY. | 03 | 0010-090005-0010 | BOLT M6×16 | 螺栓 M6×16 | 1 | M6×16 |  |  | 6
ENGINE | 2V91W FOR CF800UTR | 2018 | Engine | E01-1 | LEFT CRANKCASE ASSY. | 04 | 0130-011400 | PLUG, SEAL | 密封堵头 | 1 |  |  |  | 1
ENGINE | 2V91W FOR CF800UTR | 2018 | Engine | E01-1 | LEFT CRANKCASE ASSY. | 05 | 0010-080008 | DOWEL PIN φ8×14 | 定位销φ8×14 | 1 | φ8×14 |  |  | 6
ENGINE | 2V91W FOR CF800UTR | 2018 | Engine | E01-1 | LEFT CRANKCASE ASSY. | 06 | 0110-013030 | O-SEAL RING 18×3.55 | O形密封圈18×3.55 | 1 | 18×3.55 |  |  | 2
ENGINE | 2V91W FOR CF800UTR | 2018 | Engine | E01-1 | LEFT CRANKCASE ASSY. | 07 | 0110-013001 | DIPSTICK, ENGINE OIL | 机油标尺 | 1 |  |  |  | 1
ENGINE | 2V91W FOR CF800UTR | 2018 | Engine | E01-1 | LEFT CRANKCASE ASSY. | 08 | 0180-011006 | GASKET 14 | 垫片14 | 4 | 14 |  |  | 6
ENGINE | 2V91W FOR CF800UTR | 2018 | Engine | E01-1 | LEFT CRANKCASE ASSY. | 09 | 0800-011500 | JOINT BOLT ASSY. | 铰接螺栓组件 | 1 |  |  |  | 1
ENGINE | 2V91W FOR CF800UTR | 2018 | Engine | E01-1 | LEFT CRANKCASE ASSY. | 10 | 0010-021005 | DOWEL PIN φ10×14 | 定位销φ10×14 | 4 | φ10×14 |  |  | 6
ENGINE | 2V91W FOR CF800UTR | 2018 | Engine | E01-1 | LEFT CRANKCASE ASSY. | 11 | 0800-011013 | RESTRICTION PLUG | 节流塞 | 1 |  |  |  | 1
ENGINE | 2V91W FOR CF800UTR | 2018 | Engine | E01-1 | LEFT CRANKCASE ASSY. | 12 | 30400-01701 | BEARING | 滚动轴承 | 2 | 6303 |  |  | 1
ENGINE | 2V91W FOR CF800UTR | 2018 | Engine | E01-1 | LEFT CRANKCASE ASSY. | 13 | 30400-01704 | BEARING | 滚动轴承 | 1 | 17 |  |  | 1
ENGINE | 2V91W FOR CF800UTR | 2018 | Engine | E01-1 | LEFT CRANKCASE ASSY. | 14 | 01A0-012200 | SWITCH, OIL PRESSURE | 机油压力开关 | 1 |  |  |  | 1
ENGINE | 2V91W FOR CF800UTR | 2018 | Engine | E01-1 | LEFT CRANKCASE ASSY. | 14 | 0800-012400 | OIL PRESSURE SWITCH | 机油压力开关 | 1 |  |  | 2018/09/28 | 1
ENGINE | 2V91W FOR CF800UTR | 2018 | Engine | E01-1 | LEFT CRANKCASE ASSY. | 15 | 0010-060010 | WASHER 10 | 垫圈10 | 1 | 10 |  |  | 6
ENGINE | 2V91W FOR CF800UTR | 2018 | Engine | E01-1 | LEFT CRANKCASE ASSY. | 16 | 0800-011400 | NOZZLE VALVE ASSY. | 喷嘴阀组件 | 1 |  |  |  | 1
ENGINE | 2V91W FOR CF800UTR | 2018 | Engine | E01-1 | LEFT CRANKCASE ASSY. | 17 | 0010-013006-0010 | JOINT , BREATHER HOSE | 通气管接头 | 1 |  |  |  | 1
ENGINE | 2V91W FOR CF800UTR | 2018 | Engine | E01-1 | LEFT CRANKCASE ASSY. | 18 | 0010-021014 | WASHER 12 | 垫圈12 | 1 | 12 |  |  | 2
ENGINE | 2V91W FOR CF800UTR | 2018 | Engine | E01-1 | LEFT CRANKCASE ASSY. | 19 | 0180-011007-0010 | BOLT M14×1.5×32 | 铰接螺栓M14×1.5×32 | 1 | M14×1.5×32 |  |  | 1
ENGINE | 2V91W FOR CF800UTR | 2018 | Engine | E01-1 | LEFT CRANKCASE ASSY. | 20 | 0800-011105 | SEAT, BREATHER | 呼吸器座 | 1 |  |  |  | 1
ENGINE | 2V91W FOR CF800UTR | 2018 | Engine | E01-1 | LEFT CRANKCASE ASSY. | 21 | 30406-00500 | ROLLER NEEDLE P5×11.8 | 滚针P5×11.8 | 2 | P5×11.8 |  |  | 6
ENGINE | 2V91W FOR CF800UTR | 2018 | Engine | E01-1 | LEFT CRANKCASE ASSY. | 22 | 30122-040010850 | SCREW | 螺钉 | 1 | M4×10 |  |  | 6
ENGINE | 2V91W FOR CF800UTR | 2018 | Engine | E01-1 | LEFT CRANKCASE ASSY. | 23 | 0800-011003 | THRUST WASHER, CRANKCASE | 曲轴止推垫片 | 1 |  |  |  | 1
ENGINE | 2V91W FOR CF800UTR | 2018 | Engine | E01-1 | LEFT CRANKCASE ASSY. | 24 | 0180-014004-00100 | BOLT, LEAD HOLDER | 导线压板螺栓 | 4 |  |  |  | 6
ENGINE | 2V91W FOR CF800UTR | 2018 | Engine | E01-1 | LEFT CRANKCASE ASSY. | 25 | 0800-011001 | GASKET, CRANKCASE | 中箱垫片 | 1 |  |  |  | 1
ENGINE | 2V91W FOR CF800UTR | 2018 | Engine | E01-1 | LEFT CRANKCASE ASSY. | 26 | 0800-011008-1000 | PLATE, OIL STRAINER | 粗滤网盖板 | 1 |  |  |  | 1
ENGINE | 2V91W FOR CF800UTR | 2018 | Engine | E01-1 | LEFT CRANKCASE ASSY. | 27 | 0800-011009 | OIL STRAINER | 粗滤网 | 1 |  |  |  | 1
ENGINE | 2V91W FOR CF800UTR | 2018 | Engine | E01-1 | LEFT CRANKCASE ASSY. | 28 | 0010-023305 | WASHER 8.5 | 垫圈8.5 | 1 | 8.5 |  |  | 6
ENGINE | 2V91W FOR CF800UTR | 2018 | Engine | E01-1 | LEFT CRANKCASE ASSY. | 29 | 0180-332002-0010 | BOLT M8×12.5, FLANGE | 法兰面螺栓M8×12.5 | 1 | M8×12.5 |  |  | 6
ENGINE | 2V91W FOR CF800UTR | 2018 | Engine | E01-1 | LEFT CRANKCASE ASSY. | 30 | 0800-011100-20010 | LH CRANKCASE COMP. | 左曲轴箱组件 | 1 | MARK "A"/FOR RED BEARING SLEEVE |  |  | 1
ENGINE | 2V91W FOR CF800UTR | 2018 | Engine | E01-1 | LEFT CRANKCASE ASSY. | 30 | 0800-011100-20020 | LH CRANKCASE COMP. | 左曲轴箱组件 | 1 | MARK "B"/FOR BLUE BEARING SLEEVE |  |  | 1
ENGINE | 2V91W FOR CF800UTR | 2018 | Engine | E01-1 | LEFT CRANKCASE ASSY. | 31 | 0800-011106 | SLEEVE, GEARSHIFT | 换档限位套 | 1 |  |  |  | 1
ENGINE | 2V91W FOR CF800UTR | 2018 | Engine | E01-1 | LEFT CRANKCASE ASSY. | 32 | 0010-021018-0010 | BOLT M6×55 | 螺栓 M6×55 | 1 | M6×55 |  |  | 6
ENGINE | 2V91W FOR CF800UTR | 2018 | Engine | E01-1 | LEFT CRANKCASE ASSY. | 33 | 0800-011007 | CHAIN GUARD | 链条护卡 | 1 |  |  |  | 1
ENGINE | 2V91W FOR CF800UTR | 2018 | Engine | E01-1 | LEFT CRANKCASE ASSY. | 34 | 0180-014010 | WIRE CLAMP | 线夹组合 | 1 |  |  |  | 6
ENGINE | 2V91W FOR CF800UTR | 2018 | Engine | E01-1 | LEFT CRANKCASE ASSY. | 35 | 0010-021019-0010 | BOLT M6×12 | 螺栓 M6×12 | 1 | M6×12 |  |  | 6
ENGINE | 2V91W FOR CF800UTR | 2018 | Engine | E01-1 | LEFT CRANKCASE ASSY. | 36 | 0800-011004 | IDLE GEAR, BREATHER | 呼吸器惰齿轮 | 1 |  |  |  | 1
ENGINE | 2V91W FOR CF800UTR | 2018 | Engine | E01-1 | LEFT CRANKCASE ASSY. | 37 | 0800-011002 | GASKET,LH CRANKCASE COVER | 左曲轴箱盖垫片 | 1 |  |  |  | 1
ENGINE | 2V91W FOR CF800UTR | 2018 | Engine | E01-1 | LEFT CRANKCASE ASSY. | 38 | 30801-01005 | CIRCLIPS FOR SHAFT10 | 轴用弹性挡圈10 | 1 | 10 |  |  | 6
ENGINE | 2V91W FOR CF800UTR | 2018 | Engine | E01-1 | LEFT CRANKCASE ASSY. | 39 | 0800-011005 | WASHER 10 | 垫圈10 | 1 | 10 |  |  | 1
ENGINE | 2V91W FOR CF800UTR | 2018 | Engine | E01-1 | LEFT CRANKCASE ASSY. | 40 | 0800-011006 | SCREW PLUG | 螺堵 | 1 |  |  |  | 1
ENGINE | 2V91W FOR CF800UTR | 2018 | Engine | E01-1 | LEFT CRANKCASE ASSY. | 41 | 0800-011104 | IDLE GEAR SHAFT, BREATHER | 呼吸器惰齿轮轴 | 2 |  |  |  | 1
ENGINE | 2V91W FOR CF800UTR | 2018 | Engine | E01-1 | LEFT CRANKCASE ASSY. | 42 | 0800-011203 | OIL SEAL 15×26×6 | 油封15×26×6 | 1 | 15×26×6 |  |  | 1
ENGINE | 2V91W FOR CF800UTR | 2018 | Engine | E01-1 | LEFT CRANKCASE ASSY. | 43 | 0800-011201 | GEAR, BREATHER | 呼吸器齿轮 | 1 |  |  |  | 1
ENGINE | 2V91W FOR CF800UTR | 2018 | Engine | E01-1 | LEFT CRANKCASE ASSY. | 44 | 30400-01003 | BEARING | 滚动轴承 | 1 | 10 |  |  | 1
ENGINE | 2V91W FOR CF800UTR | 2018 | Engine | E01-1 | LEFT CRANKCASE ASSY. | 45 | 0800-011202 | SHAFT, BREATHER | 呼吸器轴 | 1 |  |  |  | 1
ENGINE | 2V91W FOR CF800UTR | 2018 | Engine | E01-1 | LEFT CRANKCASE ASSY. | 46 | 0800-011200 | BREATHER ASSY | 呼吸器组件 | 1 |  |  |  | 1
ENGINE | 2V91W FOR CF800UTR | 2018 | Engine | E01-1 | LEFT CRANKCASE ASSY. | 47 | 0130-011109-0010 | BOLT M8×60 | 螺栓M8×60 | 1 | M8×60 |  |  | 6
ENGINE | 2V91W FOR CF800UTR | 2018 | Engine | E01-1 | LEFT CRANKCASE ASSY. | 48 | 0180-011500 | DRAIN BOLT, MAGNETIC M12X1.5 | 磁性放油螺栓M12X1.5 | 1 | M12×1.5 |  |  | 6
ENGINE | 2V91W FOR CF800UTR | 2018 | Engine | E01-2 | RIGHT CRANKCASE ASSY. | 01 | 01A0-012010 | SCREW | 螺钉 | 1 |  |  |  | 1
ENGINE | 2V91W FOR CF800UTR | 2018 | Engine | E01-2 | RIGHT CRANKCASE ASSY. | 02 | 0180-073002 | O-SEAL RING 10×2.3 | O形密封圈10×2.3 | 1 |  |  |  | 2
ENGINE | 2V91W FOR CF800UTR | 2018 | Engine | E01-2 | RIGHT CRANKCASE ASSY. | 03 | 0800-073100-00001 | BODY,RELIEF VALVE | 限压阀体组件 | 1 | COLOR ZINC TRIVALENT CHROMIUM |  | 2018/08/01 | 1
ENGINE | 2V91W FOR CF800UTR | 2018 | Engine | E01-2 | RIGHT CRANKCASE ASSY. | 03 | 0800-073100 | BODY,RELIEF VALVE | 限压阀体组件 | 1 | WHITE ZINC |  |  | 1 | 0800-073100-00001
ENGINE | 2V91W FOR CF800UTR | 2018 | Engine | E01-2 | RIGHT CRANKCASE ASSY. | 04 | 3120006 | STEEL BALL9 | 钢球9 | 1 | 9" |  |  | 1
ENGINE | 2V91W FOR CF800UTR | 2018 | Engine | E01-2 | RIGHT CRANKCASE ASSY. | 05 | 0700-012603-1000 | SPRING,RELIEF VALVE | 限压阀弹簧 | 1 |  |  |  | 1
ENGINE | 2V91W FOR CF800UTR | 2018 | Engine | E01-2 | RIGHT CRANKCASE ASSY. | 06 | 0800-073004 | SPRING SEAT,RELIEF VALVE | 限压阀弹簧座 | 1 |  |  |  | 1
ENGINE | 2V91W FOR CF800UTR | 2018 | Engine | E01-2 | RIGHT CRANKCASE ASSY. | 07 | 30800-01405 | CIRCLIP FOR HOLE 14 | 孔用弹性挡圈14 | 1 | 14 |  |  | 6
ENGINE | 2V91W FOR CF800UTR | 2018 | Engine | E01-2 | RIGHT CRANKCASE ASSY. | 08 | 0800-073000-2000 | RELIEF VALVE ASSY. | 限压阀部件 | 1 | WHITE ZINC |  |  | 1 | 0800-073000-20001
ENGINE | 2V91W FOR CF800UTR | 2018 | Engine | E01-2 | RIGHT CRANKCASE ASSY. | 08 | 0800-073000-20001 | RELIEF VALVE ASSY. | 限压阀部件 | 1 | COLOR ZINC TRIVALENT CHROMIUM |  | 2018/08/01 | 1
ENGINE | 2V91W FOR CF800UTR | 2018 | Engine | E01-2 | RIGHT CRANKCASE ASSY. | 09 | 0010-021019-0010 | BOLT M6×12 | 螺栓 M6×12 | 5 | M6×12 |  |  | 6
ENGINE | 2V91W FOR CF800UTR | 2018 | Engine | E01-2 | RIGHT CRANKCASE ASSY. | 10 | 0010-021005 | DOWEL PIN φ10×14 | 定位销φ10×14 | 2 | φ10×14 |  |  | 6
ENGINE | 2V91W FOR CF800UTR | 2018 | Engine | E01-2 | RIGHT CRANKCASE ASSY. | 11 | 0180-013208-0010 | BOLT M6×45 | 螺栓M6×45 | 11 | M6×45 |  |  | 6
ENGINE | 2V91W FOR CF800UTR | 2018 | Engine | E01-2 | RIGHT CRANKCASE ASSY. | 12 | 0130-011109-0010 | BOLT M8×60 | 螺栓M8×60 | 3 | M8×60 |  |  | 6
ENGINE | 2V91W FOR CF800UTR | 2018 | Engine | E01-2 | RIGHT CRANKCASE ASSY. | 13 | 0800-022009 | BOLT M6×80 | 螺栓M6×80 | 1 | M6×80 |  |  | 1
ENGINE | 2V91W FOR CF800UTR | 2018 | Engine | E01-2 | RIGHT CRANKCASE ASSY. | 14 | 30011-060030820 | STUD | 螺柱 | 4 | AM6×30-8.8 |  |  | 6
ENGINE | 2V91W FOR CF800UTR | 2018 | Engine | E01-2 | RIGHT CRANKCASE ASSY. | 15 | 30204-060810 | NUT | 螺母 | 4 | M6 |  |  | 6
ENGINE | 2V91W FOR CF800UTR | 2018 | Engine | E01-2 | RIGHT CRANKCASE ASSY. | 16 | 0010-090005-0010 | BOLT M6×16 | 螺栓 M6×16 | 2 | M6×16 |  |  | 6
ENGINE | 2V91W FOR CF800UTR | 2018 | Engine | E01-2 | RIGHT CRANKCASE ASSY. | 17 | 0180-014010 | WIRE CLAMP | 线夹组合 | 1 |  |  |  | 6
ENGINE | 2V91W FOR CF800UTR | 2018 | Engine | E01-2 | RIGHT CRANKCASE ASSY. | 18 | 0800-012200-1000 | GEAR SENSOR | 档位传感器 | 1 | SUMITOMO PLUG |  |  | 1
ENGINE | 2V91W FOR CF800UTR | 2018 | Engine | E01-2 | RIGHT CRANKCASE ASSY. | 18 | 0800-012200 | GEAR SENSOR ASSY. | 档位传感器组件 | 1 | ORDINARY |  |  | 1
ENGINE | 2V91W FOR CF800UTR | 2018 | Engine | E01-2 | RIGHT CRANKCASE ASSY. | 19 | 0180-023002 | O-SEAL RING 24×2.5 | O形密封圈24×2.5 | 1 | 24×2.5 |  |  | 2
ENGINE | 2V91W FOR CF800UTR | 2018 | Engine | E01-2 | RIGHT CRANKCASE ASSY. | 20 | 0800-012002 | GASKET(2), CVT CASE | CVT箱体垫片(2) | 1 |  |  |  | 1
ENGINE | 2V91W FOR CF800UTR | 2018 | Engine | E01-2 | RIGHT CRANKCASE ASSY. | 21 | 30406-00500 | ROLLER NEEDLE P5×11.8 | 滚针P5×11.8 | 2 | P5×11.8 |  |  | 6
ENGINE | 2V91W FOR CF800UTR | 2018 | Engine | E01-2 | RIGHT CRANKCASE ASSY. | 22 | 0180-012006 | OIL SEAL 30×45×7 | 油封30×45×7 | 1 | 30×45×7 |  |  | 1
ENGINE | 2V91W FOR CF800UTR | 2018 | Engine | E01-2 | RIGHT CRANKCASE ASSY. | 23 | 30499-03000 | BEARING | 滚动轴承 | 1 | 5206 |  |  | 1
ENGINE | 2V91W FOR CF800UTR | 2018 | Engine | E01-2 | RIGHT CRANKCASE ASSY. | 24 | 30400-01704 | BEARING | 滚动轴承 | 1 | 17 |  |  | 1
ENGINE | 2V91W FOR CF800UTR | 2018 | Engine | E01-2 | RIGHT CRANKCASE ASSY. | 25 | 30122-040010850 | SCREW | 螺钉 | 1 | M4×10 |  |  | 6
ENGINE | 2V91W FOR CF800UTR | 2018 | Engine | E01-2 | RIGHT CRANKCASE ASSY. | 26 | 0800-011003 | THRUST WASHER, CRANKCASE | 曲轴止推垫片 | 1 |  |  |  | 1
ENGINE | 2V91W FOR CF800UTR | 2018 | Engine | E01-2 | RIGHT CRANKCASE ASSY. | 27 | 0010-013010-0010 | BOLT M6×50 | 螺栓 M6×50 | 1 | M6×50 |  |  | 6
ENGINE | 2V91W FOR CF800UTR | 2018 | Engine | E01-2 | RIGHT CRANKCASE ASSY. | 28 | 0800-012001 | GASKET(1), CVT CASE | CVT箱体垫片(1) | 1 |  |  |  | 1
ENGINE | 2V91W FOR CF800UTR | 2018 | Engine | E01-2 | RIGHT CRANKCASE ASSY. | 29 | 0800-011007 | CHAIN GUARD | 链条护卡 | 1 |  |  |  | 1
ENGINE | 2V91W FOR CF800UTR | 2018 | Engine | E01-2 | RIGHT CRANKCASE ASSY. | 30 | 0800-012300 | COVER PLATE | 盖板组合 | 1 |  |  |  | 1
ENGINE | 2V91W FOR CF800UTR | 2018 | Engine | E01-2 | RIGHT CRANKCASE ASSY. | 31 | 0800-012100-20020 | RH CRANKCASE ASSY | 右曲轴箱组件 | 1 | MARK "B"/FOR BLUE BEARING SLEEVE |  |  | 1
ENGINE | 2V91W FOR CF800UTR | 2018 | Engine | E01-2 | RIGHT CRANKCASE ASSY. | 31 | 0800-012100-20010 | RH CRANKCASE ASSY | 右曲轴箱组件 | 1 | MARK "A"/FOR RED BEARING SLEEVE |  |  | 1
ENGINE | 2V91W FOR CF800UTR | 2018 | Engine | E01-2 | RIGHT CRANKCASE ASSY. | 32 | 0040-012006-0010 | BOLT M8×50 | 螺栓M8×50 | 2 | M8X50 |  |  | 6
ENGINE | 2V91W FOR CF800UTR | 2018 | Engine | E01-2 | RIGHT CRANKCASE ASSY. | 33 | 0800-011400 | NOZZLE VALVE ASSY. | 喷嘴阀组件 | 1 |  |  |  | 1
ENGINE | 2V91W FOR CF800UTR | 2018 | Engine | E01-3 | CVT CASE ASSY. | 01 | 0010-021019-0010 | BOLT M6×12 | 螺栓 M6×12 | 5 | M6×12 |  |  | 6
ENGINE | 2V91W FOR CF800UTR | 2018 | Engine | E01-3 | CVT CASE ASSY. | 02 | 0800-013103 | BEARING RETAINER, CVT | CVT轴承挡片 | 2 |  |  |  | 1
ENGINE | 2V91W FOR CF800UTR | 2018 | Engine | E01-3 | CVT CASE ASSY. | 03 | 30499-04000 | BEARING | 滚动轴承 | 1 | 6208 |  |  | 1
ENGINE | 2V91W FOR CF800UTR | 2018 | Engine | E01-3 | CVT CASE ASSY. | 04 | 0800-013104 | OIL SEAL 34×55×9 | 油封34×55×9 | 1 | 34×55×9 |  |  | 1
ENGINE | 2V91W FOR CF800UTR | 2018 | Engine | E01-3 | CVT CASE ASSY. | 05 | 0800-013101 | CVT CASE | CVT箱体 | 1 |  |  |  | 1
ENGINE | 2V91W FOR CF800UTR | 2018 | Engine | E01-3 | CVT CASE ASSY. | 06 | 0010-013009-0010 | BOLT M6×40 | 螺栓 M6×40 | 3 | M6×40 |  |  | 6
ENGINE | 2V91W FOR CF800UTR | 2018 | Engine | E01-3 | CVT CASE ASSY. | 07 | 0180-013208-0010 | BOLT M6×45 | 螺栓M6×45 | 11 | M6×45 |  |  | 6
ENGINE | 2V91W FOR CF800UTR | 2018 | Engine | E01-3 | CVT CASE ASSY. | 08 | 0010-013010-0010 | BOLT M6×50 | 螺栓 M6×50 | 1 | M6×50 |  |  | 6
ENGINE | 2V91W FOR CF800UTR | 2018 | Engine | E01-3 | CVT CASE ASSY. | 09 | 0180-011005 | DOWEL PIN φ13×18 | 定位销φ13×18 | 2 | φ13×18 |  |  | 6
ENGINE | 2V91W FOR CF800UTR | 2018 | Engine | E01-3 | CVT CASE ASSY. | 10 | 0800-013110 | AIR GUIDE, CVT | CVT挡风板组件 | 1 |  |  |  | 1
ENGINE | 2V91W FOR CF800UTR | 2018 | Engine | E01-3 | CVT CASE ASSY. | 11 | 0180-068001-00100 | HOLLOW BOLT M14*1.5 | 空心螺栓M14*1.5 | 1 | M14×1.5 |  |  | 1
ENGINE | 2V91W FOR CF800UTR | 2018 | Engine | E01-3 | CVT CASE ASSY. | 12 | 0180-011006 | GASKET 14 | 垫片14 | 1 | 14 |  |  | 6
ENGINE | 2V91W FOR CF800UTR | 2018 | Engine | E01-3 | CVT CASE ASSY. | 13 | 0800-013102 | GASKET, CVT COVER | CVT箱盖垫片 | 1 |  |  |  | 1
ENGINE | 2V91W FOR CF800UTR | 2018 | Engine | E01-4 | CVT COVER ASSY. | 01 | 30105-060012420 | SCREW | 螺钉 | 1 | M6×12 |  |  | 6 | 30105-060012410
ENGINE | 2V91W FOR CF800UTR | 2018 | Engine | E01-4 | CVT COVER ASSY. | 02 | 0180-013206-0010 | LIMITATOR, OIL SEAL | 油封限位板 | 1 |  |  |  | 1
ENGINE | 2V91W FOR CF800UTR | 2018 | Engine | E01-4 | CVT COVER ASSY. | 03 | 0180-013207 | OIL SEAL 17×35×5 | 油封17×35×5 | 1 | 17×35×5 |  |  | 1
ENGINE | 2V91W FOR CF800UTR | 2018 | Engine | E01-4 | CVT COVER ASSY. | 04 | 30400-01702 | BEARING | 滚动轴承 | 1 | 6003 |  |  | 1
ENGINE | 2V91W FOR CF800UTR | 2018 | Engine | E01-4 | CVT COVER ASSY. | 05 | 0010-080010-0010 | BOLT M6×10 | 螺栓 M6×10 | 1 | M6×10 |  |  | 6
ENGINE | 2V91W FOR CF800UTR | 2018 | Engine | E01-4 | CVT COVER ASSY. | 06 | 0010-060009 | WASHER 6 | 垫圈6 | 1 | 6 |  |  | 6
ENGINE | 2V91W FOR CF800UTR | 2018 | Engine | E01-4 | CVT COVER ASSY. | 07 | 0800-013201 | CVT COVER | CVT箱盖 | 1 |  |  |  | 1
ENGINE | 2V91W FOR CF800UTR | 2018 | Engine | E01-4 | CVT COVER ASSY. | 08 | 0010-013008-0010 | BOLT M6×35 | 螺栓 M6×35 | 14 | M6×35 |  |  | 6
ENGINE | 2V91W FOR CF800UTR | 2018 | Engine | E01-4 | CVT COVER ASSY. | 09 | 0180-013208-0010 | BOLT M6×45 | 螺栓M6×45 | 2 | M6×45 |  |  | 6
ENGINE | 2V91W FOR CF800UTR | 2018 | Engine | E01-4 | CVT COVER ASSY. | 10 | 0180-014010 | WIRE CLAMP | 线夹组合 | 1 |  |  |  | 6
ENGINE | 2V91W FOR CF800UTR | 2018 | Engine | E01-5 | LEFT CRANKCASE COVER ASSY. | 01 | 0010-013008-0010 | BOLT M6×35 | 螺栓 M6×35 | 15 | M6×35 |  |  | 6
ENGINE | 2V91W FOR CF800UTR | 2018 | Engine | E01-5 | LEFT CRANKCASE COVER ASSY. | 02 | 0010-013009-0010 | BOLT M6×40 | 螺栓 M6×40 | 2 | M6×40 |  |  | 6
ENGINE | 2V91W FOR CF800UTR | 2018 | Engine | E01-5 | LEFT CRANKCASE COVER ASSY. | 03 | 0800-014005 | BOLT M12×1.25×54 | 螺栓M12×1.25×54 | 1 | M12×1.25×54 |  |  | 6
ENGINE | 2V91W FOR CF800UTR | 2018 | Engine | E01-5 | LEFT CRANKCASE COVER ASSY. | 04 | 0800-014004 | CONNECTION FLANGE,FAN | 风扇连接法兰 | 1 |  |  |  | 1
ENGINE | 2V91W FOR CF800UTR | 2018 | Engine | E01-5 | LEFT CRANKCASE COVER ASSY. | 05 | 0180-014009-0010 | SCREW, PRESS PLATE | 油封压板螺钉 | 3 |  |  |  | 6
ENGINE | 2V91W FOR CF800UTR | 2018 | Engine | E01-5 | LEFT CRANKCASE COVER ASSY. | 06 | 0800-014006 | O-SEAL RING 16.5×2 | O形密封圈16.5×2 | 1 |  |  |  | 2
ENGINE | 2V91W FOR CF800UTR | 2018 | Engine | E01-5 | LEFT CRANKCASE COVER ASSY. | 07 | 0180-014007-0010 | PRESS PLATE, OIL SEAL | 油封压板 | 1 |  |  |  | 1
ENGINE | 2V91W FOR CF800UTR | 2018 | Engine | E01-5 | LEFT CRANKCASE COVER ASSY. | 08 | 0180-014008 | OIL SEAL 28×52×7 | 油封28×52×7 | 1 | 28×52×7 |  |  | 1
ENGINE | 2V91W FOR CF800UTR | 2018 | Engine | E01-5 | LEFT CRANKCASE COVER ASSY. | 09 | 30400-02800 | BEARING | 滚动轴承 | 1 |  |  |  | 1
ENGINE | 2V91W FOR CF800UTR | 2018 | Engine | E01-5 | LEFT CRANKCASE COVER ASSY. | 10 | 0800-014007 | GASKET 20.4×32×4 | 垫片20.4×32×4 | 1 | 20.4×32×4 |  |  | 1
ENGINE | 2V91W FOR CF800UTR | 2018 | Engine | E01-5 | LEFT CRANKCASE COVER ASSY. | 11 | 0010-023008-0010 | BOLT M6×18 | 螺栓 M6×18 | 3 | M6×18 |  |  | 6
ENGINE | 2V91W FOR CF800UTR | 2018 | Engine | E01-5 | LEFT CRANKCASE COVER ASSY. | 12 | 0800-014002 | FILTER CAP | 滤清器盖 | 1 |  |  |  | 1
ENGINE | 2V91W FOR CF800UTR | 2018 | Engine | E01-5 | LEFT CRANKCASE COVER ASSY. | 13 | 0800-014003 | O-SEAL RING 63×2.5 | O形密封圈63×2.5 | 1 | 63×2.5 |  |  | 2
ENGINE | 2V91W FOR CF800UTR | 2018 | Engine | E01-5 | LEFT CRANKCASE COVER ASSY. | 14 | 0800-014001-10000 | COVER, LH CRANKCASE | 左曲轴箱盖 | 1 |  |  |  | 1
ENGINE | 2V91W FOR CF800UTR | 2018 | Engine | E01-5 | LEFT CRANKCASE COVER ASSY. | 15 | 0180-014004-00100 | BOLT, LEAD HOLDER | 导线压板螺栓 | 2 |  |  |  | 6
ENGINE | 2V91W FOR CF800UTR | 2018 | Engine | E01-5 | LEFT CRANKCASE COVER ASSY. | 16 | 0180-014003-0010 | WIRE CLAMP | 导线压板 | 1 |  |  |  | 2
ENGINE | 2V91W FOR CF800UTR | 2018 | Engine | E01-5 | LEFT CRANKCASE COVER ASSY. | 17 | 0010-090005-0010 | BOLT M6×16 | 螺栓 M6×16 | 1 | M6×16 |  |  | 6
ENGINE | 2V91W FOR CF800UTR | 2018 | Engine | E01-5 | LEFT CRANKCASE COVER ASSY. | 18 | 0800-014100 | RPM SENSOR | 转速传感器 | 1 | ORDINARY |  |  | 1
ENGINE | 2V91W FOR CF800UTR | 2018 | Engine | E01-5 | LEFT CRANKCASE COVER ASSY. | 18 | 0800-014100-1000 | RPM SENSOR | 转速传感器 | 1 | SUMITOMO PLUG，IMPORTED |  |  | 1
ENGINE | 2V91W FOR CF800UTR | 2018 | Engine | E01-5 | LEFT CRANKCASE COVER ASSY. | 19 | 0180-014010 | WIRE CLAMP | 线夹组合 | 1 |  |  |  | 6
ENGINE | 2V91W FOR CF800UTR | 2018 | Engine | E01-5 | LEFT CRANKCASE COVER ASSY. | 20 | 01A0-022102 | PIPE JOINT | 管接头 | 1 |  |  |  | 1
ENGINE | 2V91W FOR CF800UTR | 2018 | Engine | E01-5 | LEFT CRANKCASE COVER ASSY. | 21 | 0800-014013 | OVERFLOW HOSE | 贮液管 | 1 |  |  |  | 1
ENGINE | 2V91W FOR CF800UTR | 2018 | Engine | E02-1 | CYLINDER HEAD COVER ASSY. | 01 | 0800-021002-00001 | SEAL RING, CYLINDER HEAD COVER | 气缸盖罩密封圈 | 1 |  |  |  | 1
ENGINE | 2V91W FOR CF800UTR | 2018 | Engine | E02-1 | CYLINDER HEAD COVER ASSY. | 02 | 0800-021001 | CYLINDER HEAD COVER | 气缸盖罩 | 1 |  |  |  | 1
ENGINE | 2V91W FOR CF800UTR | 2018 | Engine | E02-1 | CYLINDER HEAD COVER ASSY. | 03 | 0800-021102 | RUBBER WASHER | 橡胶垫 | 4 |  |  |  | 1
ENGINE | 2V91W FOR CF800UTR | 2018 | Engine | E02-1 | CYLINDER HEAD COVER ASSY. | 04 | 0800-021103 | CAP, RUBBER WASHER | 橡胶垫帽 | 4 |  |  |  | 1
ENGINE | 2V91W FOR CF800UTR | 2018 | Engine | E02-1 | CYLINDER HEAD COVER ASSY. | 05 | 0800-021101-1000 | BOLT, CYLINDER HEAD COVER | 气缸盖罩螺栓 | 4 |  |  |  | 1
ENGINE | 2V91W FOR CF800UTR | 2018 | Engine | E02-2-V2 | CYLINDER HEAD NO.1 ASSY. | 01 | 0800-022002 | WASHER 12.3×18.5×0.5 | 垫圈12.3×18.5×0.5 | 4 | 12.3×18.5×0.5 |  |  | 1
ENGINE | 2V91W FOR CF800UTR | 2018 | Engine | E02-2-V2 | CYLINDER HEAD NO.1 ASSY. | 02 | 0800-022600-20000 | ROCKER ARM ASSY, AIR EXHAUST | 排气摇臂组件 | 1 |  |  | 2017/11/03 | 1
ENGINE | 2V91W FOR CF800UTR | 2018 | Engine | E02-2-V2 | CYLINDER HEAD NO.1 ASSY. | 03 | 0800-022506 | ADJUST NUT,VALVE CLEARANCE | 气门间隙调整螺母 | 4 |  |  |  | 1
ENGINE | 2V91W FOR CF800UTR | 2018 | Engine | E02-2-V2 | CYLINDER HEAD NO.1 ASSY. | 04 | 0800-022510 | ADJUST SCREW, VALVE CLEARANCE | 气门间隙调整螺钉组件 | 4 |  |  |  | 1
ENGINE | 2V91W FOR CF800UTR | 2018 | Engine | E02-2-V2 | CYLINDER HEAD NO.1 ASSY. | 05 | 0800-022001 | ROCKER ARM SHAFT | 摇臂轴 | 2 |  |  |  | 1
ENGINE | 2V91W FOR CF800UTR | 2018 | Engine | E02-2-V2 | CYLINDER HEAD NO.1 ASSY. | 06 | 0800-022500-20000 | ROCKER ARM ASSY, AIR INTAKE | 进气摇臂组件 | 1 |  |  | 2017/11/03 | 1
ENGINE | 2V91W FOR CF800UTR | 2018 | Engine | E02-2-V2 | CYLINDER HEAD NO.1 ASSY. | 07 | 0800-022016 | LOCK CLIP, VALVE | 气门锁夹 | 8 |  |  |  | 1
ENGINE | 2V91W FOR CF800UTR | 2018 | Engine | E02-2-V2 | CYLINDER HEAD NO.1 ASSY. | 08 | 0800-022007 | UPPER SEAT, VALVE SPRING | 气门弹簧上座 | 4 |  |  |  | 1
ENGINE | 2V91W FOR CF800UTR | 2018 | Engine | E02-2-V2 | CYLINDER HEAD NO.1 ASSY. | 09 | 0800-022006 | SPRING, VALVE | 气门弹簧 | 4 |  |  |  | 1
ENGINE | 2V91W FOR CF800UTR | 2018 | Engine | E02-2-V2 | CYLINDER HEAD NO.1 ASSY. | 10 | 0010-022500 | SEAL RING, VALVE STEM | 气门杆密封圈组件 | 4 |  |  |  | 2
ENGINE | 2V91W FOR CF800UTR | 2018 | Engine | E02-2-V2 | CYLINDER HEAD NO.1 ASSY. | 11 | 0800-022008 | LOWER SEAT, VALVE SPRING | 气门弹簧下座 | 4 |  |  |  | 1
ENGINE | 2V91W FOR CF800UTR | 2018 | Engine | E02-2-V2 | CYLINDER HEAD NO.1 ASSY. | 12 | 0800-022003 | BOLT,CYLINDER | 气缸螺栓 | 4 |  |  |  | 1
ENGINE | 2V91W FOR CF800UTR | 2018 | Engine | E02-2-V2 | CYLINDER HEAD NO.1 ASSY. | 13 | 0800-022009 | BOLT M6×80 | 螺栓M6×80 | 2 | M6×80 |  |  | 1
ENGINE | 2V91W FOR CF800UTR | 2018 | Engine | E02-2-V2 | CYLINDER HEAD NO.1 ASSY. | 14 | 0010-011700-0010 | FLANGE NUT M8 | 止退螺母M8 | 2 | M8 |  |  | 6
ENGINE | 2V91W FOR CF800UTR | 2018 | Engine | E02-2-V2 | CYLINDER HEAD NO.1 ASSY. | 15 | 0180-022003-0010 | STUD M8×42 | 双头螺柱M8×42 | 2 | M8×42 |  |  | 1
ENGINE | 2V91W FOR CF800UTR | 2018 | Engine | E02-2-V2 | CYLINDER HEAD NO.1 ASSY. | 16 | 0800-022300 | BUSHING, EXHAUST PIPE | 排气管衬垫组件 | 1 |  |  |  | 1
ENGINE | 2V91W FOR CF800UTR | 2018 | Engine | E02-2-V2 | CYLINDER HEAD NO.1 ASSY. | 17 | 0800-022100-10000 | CYLINDER HEAD HEAD ASSY, FRONT CYLINDER | 前气缸盖组件 | 1 |  |  | 2017/11/03 | 1
ENGINE | 2V91W FOR CF800UTR | 2018 | Engine | E02-2-V2 | CYLINDER HEAD NO.1 ASSY. | 18 | 0800-022200 | GASKET, CYLINDER HEAD | 气缸盖垫片 | 1 |  |  |  | 1
ENGINE | 2V91W FOR CF800UTR | 2018 | Engine | E02-2-V2 | CYLINDER HEAD NO.1 ASSY. | 19 | 0800-022004 | VALVE, INTAKE | 进气门 | 2 |  |  |  | 1
ENGINE | 2V91W FOR CF800UTR | 2018 | Engine | E02-2-V2 | CYLINDER HEAD NO.1 ASSY. | 20 | 0800-022005 | VALVE, EXHAUST | 排气门 | 2 |  |  |  | 1
ENGINE | 2V91W FOR CF800UTR | 2018 | Engine | E02-2-V2 | CYLINDER HEAD NO.1 ASSY. | 21 | 30132-480130030 | SELF-TAPPING SCREW ST4.8×13 | 自攻螺钉ST4.8×13 | 1 | ST4.8×13 |  |  | 6
ENGINE | 2V91W FOR CF800UTR | 2018 | Engine | E02-2-V2 | CYLINDER HEAD NO.1 ASSY. | 22 | 0010-021017-0010 | BOLT M6×25 | 螺栓 M6×25 | 4 | M6×25 |  |  | 6
ENGINE | 2V91W FOR CF800UTR | 2018 | Engine | E02-2-V2 | CYLINDER HEAD NO.1 ASSY. | 23 | 0800-022011 | WASHER 5.3×11×1.5 | 垫圈5.3×11×1.5 | 1 | 5.3×11×1.5 |  |  | 1
ENGINE | 2V91W FOR CF800UTR | 2018 | Engine | E02-2-V2 | CYLINDER HEAD NO.1 ASSY. | 24 | 0800-022013 | HOUSING, THERMOSTAT | 恒温器盖 | 1 |  |  |  | 1
ENGINE | 2V91W FOR CF800UTR | 2018 | Engine | E02-2-V2 | CYLINDER HEAD NO.1 ASSY. | 25 | 0010-022802 | SEAL RING | 密封圈 | 1 |  |  |  | 2
ENGINE | 2V91W FOR CF800UTR | 2018 | Engine | E02-2-V2 | CYLINDER HEAD NO.1 ASSY. | 26 | 0800-026002 | WASHER 20.5×30×0.8 | 垫圈20.5×30×0.8 | 1 | 20.5×30×0.8 |  |  | 1
ENGINE | 2V91W FOR CF800UTR | 2018 | Engine | E02-2-V2 | CYLINDER HEAD NO.1 ASSY. | 27 | 0800-026200 | WATER TEMPERATURE SENSOR | 水温传感器 | 1 |  |  |  | 1
ENGINE | 2V91W FOR CF800UTR | 2018 | Engine | E02-2-V2 | CYLINDER HEAD NO.1 ASSY. | 28 | 30603-125020 | CLAMP D25 | 喉箍D25 | 2 | D25 |  |  | 1
ENGINE | 2V91W FOR CF800UTR | 2018 | Engine | E02-2-V2 | CYLINDER HEAD NO.1 ASSY. | 29 | 0800-026001 | WATER OUTLET HOSE，REAR CYLINDER | 后缸出水管 | 1 |  |  |  | 1
ENGINE | 2V91W FOR CF800UTR | 2018 | Engine | E02-2-V2 | CYLINDER HEAD NO.1 ASSY. | 29 | 0JYA-026001 | CONNECTING PIPE, FRONT & REAR CYLINDER | 前后缸连接水管 | 1 |  |  | 2018/10/22 | 1
ENGINE | 2V91W FOR CF800UTR | 2018 | Engine | E02-2-V2 | CYLINDER HEAD NO.1 ASSY. | 30 | 0800-022402 | SCREW PLUG, TENSIONER | 张紧器螺塞 | 1 |  |  |  | 1
ENGINE | 2V91W FOR CF800UTR | 2018 | Engine | E02-2-V2 | CYLINDER HEAD NO.1 ASSY. | 31 | 0800-022407 | O-SEAL RING 17X1.45 | O形密封圈17X1.45 | 1 | 17×1.45 |  |  | 2
ENGINE | 2V91W FOR CF800UTR | 2018 | Engine | E02-2-V2 | CYLINDER HEAD NO.1 ASSY. | 32 | 0800-022800 | SPARK PLUG | 火花塞组件 | 1 |  |  |  | 1
ENGINE | 2V91W FOR CF800UTR | 2018 | Engine | E02-2-V2 | CYLINDER HEAD NO.1 ASSY. | 33 | 0800-022405 | SPRING, CHAIN TENSIONER | 张紧器弹簧 | 1 |  |  |  | 1
ENGINE | 2V91W FOR CF800UTR | 2018 | Engine | E02-2-V2 | CYLINDER HEAD NO.1 ASSY. | 34 | 0800-022410 | PLUNGER, CHAIN TENSIONER | 张紧器柱塞组件 | 1 |  |  |  | 1
ENGINE | 2V91W FOR CF800UTR | 2018 | Engine | E02-2-V2 | CYLINDER HEAD NO.1 ASSY. | 35 | 0800-022017 | SEAL RING, TENSIONER | 张紧器密封圈20.8×2.4 | 1 | 20.8×2.4 |  |  | 1
ENGINE | 2V91W FOR CF800UTR | 2018 | Engine | E02-2-V2 | CYLINDER HEAD NO.1 ASSY. | 36 | 0800-022400 | TENSIONER | 张紧器 | 1 |  |  |  | 1
ENGINE | 2V91W FOR CF800UTR | 2018 | Engine | E02-3 | CYLINDER ASSY. | 01 | 0800-023004 | GUIDE PLATE | 导向板 | 2 |  |  |  | 1
ENGINE | 2V91W FOR CF800UTR | 2018 | Engine | E02-3 | CYLINDER ASSY. | 02 | 0800-023001 | SCREW, TENSIONER PLATE | 张紧板销钉 | 2 |  |  |  | 1
ENGINE | 2V91W FOR CF800UTR | 2018 | Engine | E02-3 | CYLINDER ASSY. | 03 | 0800-023003 | TENSION PLATE | 张紧板 | 2 |  |  |  | 1
ENGINE | 2V91W FOR CF800UTR | 2018 | Engine | E02-3 | CYLINDER ASSY. | 04 | 30406-00500 | ROLLER NEEDLE P5×11.8 | 滚针P5×11.8 | 4 | P5×11.8 |  |  | 6
ENGINE | 2V91W FOR CF800UTR | 2018 | Engine | E02-3 | CYLINDER ASSY. | 05 | 0800-023100-0001 | CYLINDER BODY | 气缸体组件 | 2 | MARK“Ⅰ” |  |  | 1
ENGINE | 2V91W FOR CF800UTR | 2018 | Engine | E02-3 | CYLINDER ASSY. | 06 | 0800-023002 | GASKET, CYLINDER | 气缸体垫片 | 2 |  |  |  | 1
ENGINE | 2V91W FOR CF800UTR | 2018 | Engine | E02-4 | CAMSHAFT OF CYLINDER 1 ASSY. | 01 | 0800-024003 | BOLT, TIMING SPROCKET | 正时链轮螺栓 | 1 |  |  |  | 1
ENGINE | 2V91W FOR CF800UTR | 2018 | Engine | E02-4 | CAMSHAFT OF CYLINDER 1 ASSY. | 02 | 0800-024100 | TIMING CHAIN | 正时链条组件 | 1 |  |  |  | 1
ENGINE | 2V91W FOR CF800UTR | 2018 | Engine | E02-4 | CAMSHAFT OF CYLINDER 1 ASSY. | 03 | 0800-024006 | TIMING SPROCKET | 正时链轮 | 1 |  |  |  | 1
ENGINE | 2V91W FOR CF800UTR | 2018 | Engine | E02-4 | CAMSHAFT OF CYLINDER 1 ASSY. | 04 | 0800-024002 | DOWEL PIN, SPROCKET | 链轮定位销 | 1 |  |  |  | 1
ENGINE | 2V91W FOR CF800UTR | 2018 | Engine | E02-4 | CAMSHAFT OF CYLINDER 1 ASSY. | 05 | 0010-021019-0010 | BOLT M6×12 | 螺栓 M6×12 | 1 | M6×12 |  |  | 6
ENGINE | 2V91W FOR CF800UTR | 2018 | Engine | E02-4 | CAMSHAFT OF CYLINDER 1 ASSY. | 06 | 0800-024004 | HOLDING STRIP, CAMSHAFT | 凸轮轴定位板 | 1 |  |  |  | 1
ENGINE | 2V91W FOR CF800UTR | 2018 | Engine | E02-4 | CAMSHAFT OF CYLINDER 1 ASSY. | 07 | 0800-024001 | CAMSHAFT, FRONT CYLINDER | 前缸凸轮轴 | 1 |  |  |  | 1
ENGINE | 2V91W FOR CF800UTR | 2018 | Engine | E02-5 | INTAKE MANIFOLD ASSY. | 01 | 0800-025002 | SEAL RING, MANIFOLD | 进气管密封圈 | 2 |  |  |  | 1
ENGINE | 2V91W FOR CF800UTR | 2018 | Engine | E02-5 | INTAKE MANIFOLD ASSY. | 02 | 0800-025003 | INTAKE MANIFOLD, AUXILIARY | 副进气管 | 2 |  |  |  | 1
ENGINE | 2V91W FOR CF800UTR | 2018 | Engine | E02-5 | INTAKE MANIFOLD ASSY. | 03 | 0130-011114-0010 | BOLT M8×25 | 螺栓M8×25 | 4 | M8×25 |  |  | 6
ENGINE | 2V91W FOR CF800UTR | 2018 | Engine | E02-5 | INTAKE MANIFOLD ASSY. | 04 | 0120-110003 | CLAMP 52 | 卡箍52 | 4 |  |  |  | 1
ENGINE | 2V91W FOR CF800UTR | 2018 | Engine | E02-5 | INTAKE MANIFOLD ASSY. | 05 | 0800-025004 | JOINT PIPE, AIR INLET PIPE | 进气管连接管 | 2 |  |  |  | 1
ENGINE | 2V91W FOR CF800UTR | 2018 | Engine | E02-5 | INTAKE MANIFOLD ASSY. | 06 | 0800-025001-2000 | INTAKE MANIFOLD, T-JOINT | 三通进气管 | 1 |  |  |  | 1
ENGINE | 2V91W FOR CF800UTR | 2018 | Engine | E02-5 | INTAKE MANIFOLD ASSY. | 07 | 9010-020007 | SCREW CLAMP，A-TYPE | A型螺钉环箍 | 2 | 50-70 |  |  | 6
ENGINE | 2V91W FOR CF800UTR | 2018 | Engine | E02-5 | INTAKE MANIFOLD ASSY. | 08 | 0800-025005 | JOINT PIPE, THROTTLE | 节气门体联接管 | 1 |  |  |  | 1
ENGINE | 2V91W FOR CF800UTR | 2018 | Engine | E02-6-V2 | CYLINDER HEAD NO.2 ASSY. | 01 | 0800-022200 | GASKET, CYLINDER HEAD | 气缸盖垫片 | 1 |  |  |  | 1
ENGINE | 2V91W FOR CF800UTR | 2018 | Engine | E02-6-V2 | CYLINDER HEAD NO.2 ASSY. | 02 | 0800-026100-10000 | CYLINDER HEAD HEAD ASSY, REAR CYLINDER | 后气缸盖组件 | 1 |  |  | 2017/11/03 | 1
ENGINE | 2V91W FOR CF800UTR | 2018 | Engine | E02-6-V2 | CYLINDER HEAD NO.2 ASSY. | 03 | 30132-480130030 | SELF-TAPPING SCREW ST4.8×13 | 自攻螺钉ST4.8×13 | 1 | ST4.8×13 |  |  | 6
ENGINE | 2V91W FOR CF800UTR | 2018 | Engine | E02-6-V2 | CYLINDER HEAD NO.2 ASSY. | 04 | 0180-013208-0010 | BOLT M6×45 | 螺栓M6×45 | 2 | M6×45 |  |  | 6
ENGINE | 2V91W FOR CF800UTR | 2018 | Engine | E02-6-V2 | CYLINDER HEAD NO.2 ASSY. | 05 | 0800-022011 | WASHER 5.3×11×1.5 | 垫圈5.3×11×1.5 | 1 | 5.3×11×1.5 |  |  | 1
ENGINE | 2V91W FOR CF800UTR | 2018 | Engine | E02-6-V2 | CYLINDER HEAD NO.2 ASSY. | 06 | 0800-022013 | HOUSING, THERMOSTAT | 恒温器盖 | 1 |  |  |  | 1
ENGINE | 2V91W FOR CF800UTR | 2018 | Engine | E02-6-V2 | CYLINDER HEAD NO.2 ASSY. | 07 | 0010-022802 | SEAL RING | 密封圈 | 1 |  |  |  | 2
ENGINE | 2V91W FOR CF800UTR | 2018 | Engine | E02-6-V2 | CYLINDER HEAD NO.2 ASSY. | 08 | 0800-022700 | THERMOSTAT | 恒温器 | 1 |  |  |  | 1
ENGINE | 2V91W FOR CF800UTR | 2018 | Engine | E02-6-V2 | CYLINDER HEAD NO.2 ASSY. | 09 | 0800-022012 | SEAT,THERMOSTAT | 恒温器座 | 1 |  |  |  | 1
ENGINE | 2V91W FOR CF800UTR | 2018 | Engine | E02-6-V2 | CYLINDER HEAD NO.2 ASSY. | 10 | 30502-028000N | O-RING | O形圈 | 1 | 28×2.65 |  |  | 2
ENGINE | 2V91W FOR CF800UTR | 2018 | Engine | E02-6-V2 | CYLINDER HEAD NO.2 ASSY. | 11 | 0800-022800 | SPARK PLUG | 火花塞组件 | 1 |  |  |  | 1
ENGINE | 2V91W FOR CF800UTR | 2018 | Engine | E02-6-V2 | CYLINDER HEAD NO.2 ASSY. | 12 | 0800-022016 | LOCK CLIP, VALVE | 气门锁夹 | 8 |  |  |  | 1
ENGINE | 2V91W FOR CF800UTR | 2018 | Engine | E02-6-V2 | CYLINDER HEAD NO.2 ASSY. | 13 | 0800-022007 | UPPER SEAT, VALVE SPRING | 气门弹簧上座 | 4 |  |  |  | 1
ENGINE | 2V91W FOR CF800UTR | 2018 | Engine | E02-6-V2 | CYLINDER HEAD NO.2 ASSY. | 14 | 0800-022006 | SPRING, VALVE | 气门弹簧 | 4 |  |  |  | 1
ENGINE | 2V91W FOR CF800UTR | 2018 | Engine | E02-6-V2 | CYLINDER HEAD NO.2 ASSY. | 15 | 0010-022500 | SEAL RING, VALVE STEM | 气门杆密封圈组件 | 4 |  |  |  | 2
ENGINE | 2V91W FOR CF800UTR | 2018 | Engine | E02-6-V2 | CYLINDER HEAD NO.2 ASSY. | 16 | 0800-022008 | LOWER SEAT, VALVE SPRING | 气门弹簧下座 | 4 |  |  |  | 1
ENGINE | 2V91W FOR CF800UTR | 2018 | Engine | E02-6-V2 | CYLINDER HEAD NO.2 ASSY. | 17 | 0800-022004 | VALVE, INTAKE | 进气门 | 2 |  |  |  | 1
ENGINE | 2V91W FOR CF800UTR | 2018 | Engine | E02-6-V2 | CYLINDER HEAD NO.2 ASSY. | 18 | 0800-022003 | BOLT,CYLINDER | 气缸螺栓 | 4 |  |  |  | 1
ENGINE | 2V91W FOR CF800UTR | 2018 | Engine | E02-6-V2 | CYLINDER HEAD NO.2 ASSY. | 19 | 0800-022009 | BOLT M6×80 | 螺栓M6×80 | 2 | M6×80 |  |  | 1
ENGINE | 2V91W FOR CF800UTR | 2018 | Engine | E02-6-V2 | CYLINDER HEAD NO.2 ASSY. | 20 | 0800-022005 | VALVE, EXHAUST | 排气门 | 2 |  |  |  | 1
ENGINE | 2V91W FOR CF800UTR | 2018 | Engine | E02-6-V2 | CYLINDER HEAD NO.2 ASSY. | 21 | 0010-021017-0010 | BOLT M6×25 | 螺栓 M6×25 | 2 | M6×25 |  |  | 6
ENGINE | 2V91W FOR CF800UTR | 2018 | Engine | E02-6-V2 | CYLINDER HEAD NO.2 ASSY. | 22 | 0800-022400 | TENSIONER | 张紧器 | 1 |  |  |  | 1
ENGINE | 2V91W FOR CF800UTR | 2018 | Engine | E02-6-V2 | CYLINDER HEAD NO.2 ASSY. | 23 | 0800-022402 | SCREW PLUG, TENSIONER | 张紧器螺塞 | 1 |  |  |  | 1
ENGINE | 2V91W FOR CF800UTR | 2018 | Engine | E02-6-V2 | CYLINDER HEAD NO.2 ASSY. | 24 | 0800-022407 | O-SEAL RING 17X1.45 | O形密封圈17X1.45 | 1 | 17×1.45 |  |  | 2
ENGINE | 2V91W FOR CF800UTR | 2018 | Engine | E02-6-V2 | CYLINDER HEAD NO.2 ASSY. | 25 | 0800-022506 | ADJUST NUT,VALVE CLEARANCE | 气门间隙调整螺母 | 4 |  |  |  | 1
ENGINE | 2V91W FOR CF800UTR | 2018 | Engine | E02-6-V2 | CYLINDER HEAD NO.2 ASSY. | 26 | 0800-022405 | SPRING, CHAIN TENSIONER | 张紧器弹簧 | 1 |  |  |  | 1
ENGINE | 2V91W FOR CF800UTR | 2018 | Engine | E02-6-V2 | CYLINDER HEAD NO.2 ASSY. | 27 | 0800-022410 | PLUNGER, CHAIN TENSIONER | 张紧器柱塞组件 | 1 |  |  |  | 1
ENGINE | 2V91W FOR CF800UTR | 2018 | Engine | E02-6-V2 | CYLINDER HEAD NO.2 ASSY. | 28 | 0800-022017 | SEAL RING, TENSIONER | 张紧器密封圈20.8×2.4 | 1 | 20.8×2.4 |  |  | 1
ENGINE | 2V91W FOR CF800UTR | 2018 | Engine | E02-6-V2 | CYLINDER HEAD NO.2 ASSY. | 29 | 0010-011700-0010 | FLANGE NUT M8 | 止退螺母M8 | 2 | M8 |  |  | 6
ENGINE | 2V91W FOR CF800UTR | 2018 | Engine | E02-6-V2 | CYLINDER HEAD NO.2 ASSY. | 30 | 0180-022003-0010 | STUD M8×42 | 双头螺柱M8×42 | 2 | M8×42 |  |  | 1
ENGINE | 2V91W FOR CF800UTR | 2018 | Engine | E02-6-V2 | CYLINDER HEAD NO.2 ASSY. | 31 | 0800-022300 | BUSHING, EXHAUST PIPE | 排气管衬垫组件 | 1 |  |  |  | 1
ENGINE | 2V91W FOR CF800UTR | 2018 | Engine | E02-6-V2 | CYLINDER HEAD NO.2 ASSY. | 32 | 0800-022015 | SCREW PLUG M12×1.5 | 螺塞M12×1.5 | 1 | M12×1.5 |  |  | 1
ENGINE | 2V91W FOR CF800UTR | 2018 | Engine | E02-6-V2 | CYLINDER HEAD NO.2 ASSY. | 33 | 0800-022014 | WASHER 12.2×18×1.5 | 垫圈12.2×18×1.5 | 1 | 12.2×18×1.5 |  |  | 1
ENGINE | 2V91W FOR CF800UTR | 2018 | Engine | E02-6-V2 | CYLINDER HEAD NO.2 ASSY. | 34 | 0800-022002 | WASHER 12.3×18.5×0.5 | 垫圈12.3×18.5×0.5 | 4 | 12.3×18.5×0.5 |  |  | 1
ENGINE | 2V91W FOR CF800UTR | 2018 | Engine | E02-6-V2 | CYLINDER HEAD NO.2 ASSY. | 35 | 0800-022001 | ROCKER ARM SHAFT | 摇臂轴 | 2 |  |  |  | 1
ENGINE | 2V91W FOR CF800UTR | 2018 | Engine | E02-6-V2 | CYLINDER HEAD NO.2 ASSY. | 36 | 0800-022600-20000 | ROCKER ARM ASSY, AIR EXHAUST | 排气摇臂组件 | 1 |  |  | 2017/11/03 | 1
ENGINE | 2V91W FOR CF800UTR | 2018 | Engine | E02-6-V2 | CYLINDER HEAD NO.2 ASSY. | 37 | 0800-022500-20000 | ROCKER ARM ASSY, AIR INTAKE | 进气摇臂组件 | 1 |  |  | 2017/11/03 | 1
ENGINE | 2V91W FOR CF800UTR | 2018 | Engine | E02-6-V2 | CYLINDER HEAD NO.2 ASSY. | 38 | 0800-022510 | ADJUST SCREW, VALVE CLEARANCE | 气门间隙调整螺钉组件 | 4 |  |  |  | 1
ENGINE | 2V91W FOR CF800UTR | 2018 | Engine | E02-7 | CAMSHAFT OF CYLINDER 2 ASSY. | 01 | 0800-024004 | HOLDING STRIP, CAMSHAFT | 凸轮轴定位板 | 1 |  |  |  | 1
ENGINE | 2V91W FOR CF800UTR | 2018 | Engine | E02-7 | CAMSHAFT OF CYLINDER 2 ASSY. | 02 | 0010-021019-0010 | BOLT M6×12 | 螺栓 M6×12 | 1 | M6×12 |  |  | 6
ENGINE | 2V91W FOR CF800UTR | 2018 | Engine | E02-7 | CAMSHAFT OF CYLINDER 2 ASSY. | 03 | 0800-027001 | CAMSHAFT, REAR CYLINDER | 后缸凸轮轴 | 1 |  |  |  | 1
ENGINE | 2V91W FOR CF800UTR | 2018 | Engine | E02-7 | CAMSHAFT OF CYLINDER 2 ASSY. | 04 | 0800-024002 | DOWEL PIN, SPROCKET | 链轮定位销 | 1 |  |  |  | 1
ENGINE | 2V91W FOR CF800UTR | 2018 | Engine | E02-7 | CAMSHAFT OF CYLINDER 2 ASSY. | 05 | 0800-024006 | TIMING SPROCKET | 正时链轮 | 1 |  |  |  | 1
ENGINE | 2V91W FOR CF800UTR | 2018 | Engine | E02-7 | CAMSHAFT OF CYLINDER 2 ASSY. | 06 | 0800-024100 | TIMING CHAIN | 正时链条组件 | 1 |  |  |  | 1
ENGINE | 2V91W FOR CF800UTR | 2018 | Engine | E02-7 | CAMSHAFT OF CYLINDER 2 ASSY. | 07 | 0800-024003 | BOLT, TIMING SPROCKET | 正时链轮螺栓 | 1 |  |  |  | 1
ENGINE | 2V91W FOR CF800UTR | 2018 | Engine | E02-V2 | CYLINDER HEAD AND CYLINDER ASSY. | 01 | 0800-023000 | CYLINDER BODY ASSY. | 气缸体分总成 | 1 |  |  |  | 1
ENGINE | 2V91W FOR CF800UTR | 2018 | Engine | E02-V2 | CYLINDER HEAD AND CYLINDER ASSY. | 02 | 0800-022000-20000 | FRONT CYLINDER HEAD ASSY. | 前气缸盖分总成 | 1 |  |  | 2017/11/03 | 1
ENGINE | 2V91W FOR CF800UTR | 2018 | Engine | E02-V2 | CYLINDER HEAD AND CYLINDER ASSY. | 02 | 0800-022000-10001 | FRONT CYLINDER HEAD ASSY. | 前气缸盖分总成 | 1 |  |  | 2018/10/22 | 1
ENGINE | 2V91W FOR CF800UTR | 2018 | Engine | E02-V2 | CYLINDER HEAD AND CYLINDER ASSY. | 03 | 0800-021000 | CYLINDER HEAD COVER ASSY. | 气缸盖罩分总成 | 2 |  |  |  | 1
ENGINE | 2V91W FOR CF800UTR | 2018 | Engine | E02-V2 | CYLINDER HEAD AND CYLINDER ASSY. | 04 | 0800-024000 | CAMSHAFT, FRONT CYLINDER | 前缸凸轮轴分总成 | 1 |  |  |  | 1
ENGINE | 2V91W FOR CF800UTR | 2018 | Engine | E02-V2 | CYLINDER HEAD AND CYLINDER ASSY. | 05 | 0800-027000 | CAMSHAFT, REAR CYLINDER | 后缸凸轮轴分总成 | 1 |  |  |  | 1
ENGINE | 2V91W FOR CF800UTR | 2018 | Engine | E02-V2 | CYLINDER HEAD AND CYLINDER ASSY. | 06 | 0800-025000-2000 | AIR INLET PIPE ASSY. | 进气管分总成 | 1 |  |  |  | 1
ENGINE | 2V91W FOR CF800UTR | 2018 | Engine | E02-V2 | CYLINDER HEAD AND CYLINDER ASSY. | 07 | 0800-026000-20000 | REAR CYLINDER HEAD COMP. | 后气缸盖分总成 | 1 |  |  | 2017/11/03 | 1
ENGINE | 2V91W FOR CF800UTR | 2018 | Engine | E03-A | MAGNETO ASSY.(WITHOUT EPS) | 01 | 0800-032000-2000 | MAGNETO STATOR | 磁电机定子组合 | 1 |  |  |  | 1
ENGINE | 2V91W FOR CF800UTR | 2018 | Engine | E03-A | MAGNETO ASSY.(WITHOUT EPS) | 02 | 0180-030001-0090 | BOLT M6×30 | 螺栓M6×30 | 3 | M6×30 |  |  | 6
ENGINE | 2V91W FOR CF800UTR | 2018 | Engine | E03-A | MAGNETO ASSY.(WITHOUT EPS) | 03 | 30102-080020820 | INNER HEX SCREW | 内六角圆柱头螺钉 | 6 | M8×20 |  |  | 6
ENGINE | 2V91W FOR CF800UTR | 2018 | Engine | E03-A | MAGNETO ASSY.(WITHOUT EPS) | 04 | 0800-031000 | MAGNETO ROTOR | 磁电机转子组合 | 1 |  |  |  | 1
ENGINE | 2V91W FOR CF800UTR | 2018 | Engine | E03-A | MAGNETO ASSY.(WITHOUT EPS) | 05 | 0180-091200 | OVERRIDING CLUTCH | 超越离合器组件 | 1 |  |  |  | 1
ENGINE | 2V91W FOR CF800UTR | 2018 | Engine | E03-B | MAGNETO ASSY.(WITH EPS) | 01 | 0800-032000-4000 | MAGNETO STATOR | 磁电机定子组合 | 1 |  |  |  | 1
ENGINE | 2V91W FOR CF800UTR | 2018 | Engine | E03-B | MAGNETO ASSY.(WITH EPS) | 02 | 0800-030001 | BOLT M6X35 | 螺栓M6X35 | 3 | M6X35 |  |  | 6
ENGINE | 2V91W FOR CF800UTR | 2018 | Engine | E03-B | MAGNETO ASSY.(WITH EPS) | 03 | 30102-080020820 | INNER HEX SCREW | 内六角圆柱头螺钉 | 6 | M8×20 |  |  | 6
ENGINE | 2V91W FOR CF800UTR | 2018 | Engine | E03-B | MAGNETO ASSY.(WITH EPS) | 04 | 0800-031000-2000 | MAGNETO ROTOR | 磁电机转子组合 | 1 | For EPS，HIGH-POWER,PRODUCED BY LANG FANG KE SEN |  |  | 1
ENGINE | 2V91W FOR CF800UTR | 2018 | Engine | E03-B | MAGNETO ASSY.(WITH EPS) | 05 | 0180-091200 | OVERRIDING CLUTCH | 超越离合器组件 | 1 |  |  |  | 1
ENGINE | 2V91W FOR CF800UTR | 2018 | Engine | E04 | CRANKSHAFT & CONNETING ROD & PISTON ASSY | 01 | 0800-041000-10020 | CRANKSHAFT ASSY. | 曲轴部件 | 1 | NEW B. Ⅱ MARK |  |  | 1
ENGINE | 2V91W FOR CF800UTR | 2018 | Engine | E04 | CRANKSHAFT & CONNETING ROD & PISTON ASSY | 01 | 0800-041000-10010 | CRANKSHAFT ASSY. | 曲轴部件 | 1 | NEW A. Ⅰ MARK |  |  | 1
ENGINE | 2V91W FOR CF800UTR | 2018 | Engine | E04 | CRANKSHAFT & CONNETING ROD & PISTON ASSY | 02 | 0180-040007 | WOODRUFF KEY | 半圆键 | 1 |  |  |  | 1
ENGINE | 2V91W FOR CF800UTR | 2018 | Engine | E04 | CRANKSHAFT & CONNETING ROD & PISTON ASSY | 03 | 0800-040006-0002 | PLAIN BEARING, CONNECTING ROD | 连杆轴瓦 | 4 | BLACK, MIDDLE |  |  | 1
ENGINE | 2V91W FOR CF800UTR | 2018 | Engine | E04 | CRANKSHAFT & CONNETING ROD & PISTON ASSY | 03 | 0800-040006-0001 | PLAIN BEARING, CONNECTING ROD | 连杆轴瓦 | 4 | RED, THIN |  |  | 2
ENGINE | 2V91W FOR CF800UTR | 2018 | Engine | E04 | CRANKSHAFT & CONNETING ROD & PISTON ASSY | 03 | 0800-040006-0003 | PLAIN BEARING, CONNECTING ROD | 连杆轴瓦 | 4 | BLUE, THICK |  |  | 2
ENGINE | 2V91W FOR CF800UTR | 2018 | Engine | E04 | CRANKSHAFT & CONNETING ROD & PISTON ASSY | 04 | 0800-042000-0002 | CONNECTING ROD ASSY. | 连杆部件 | 2 | Ⅱ |  |  | 1
ENGINE | 2V91W FOR CF800UTR | 2018 | Engine | E04 | CRANKSHAFT & CONNETING ROD & PISTON ASSY | 04 | 0800-042000-0001 | CONNECTING ROD ASSY. | 连杆部件 | 2 | Ⅰ |  |  | 1
ENGINE | 2V91W FOR CF800UTR | 2018 | Engine | E04 | CRANKSHAFT & CONNETING ROD & PISTON ASSY | 05 | 0800-042004 | BOLT, CONNECTING ROD | 连杆螺栓 | 4 |  |  |  | 1
ENGINE | 2V91W FOR CF800UTR | 2018 | Engine | E04 | CRANKSHAFT & CONNETING ROD & PISTON ASSY | 06 | 0800-040005 | CIRCLIP, PISTON PIN | 活塞销挡圈 | 4 |  |  |  | 2
ENGINE | 2V91W FOR CF800UTR | 2018 | Engine | E04 | CRANKSHAFT & CONNETING ROD & PISTON ASSY | 07 | 0800-040002 | PISTON PIN | 活塞销 | 2 |  |  |  | 1
ENGINE | 2V91W FOR CF800UTR | 2018 | Engine | E04 | CRANKSHAFT & CONNETING ROD & PISTON ASSY | 08 | 0800-0400A0 | PISTON RING COMP. | 活塞环组合 | 2 | SUPPLIERS:DY |  |  | 1 | 0JYA-0400B0
ENGINE | 2V91W FOR CF800UTR | 2018 | Engine | E04 | CRANKSHAFT & CONNETING ROD & PISTON ASSY | 09 | 0800-040001-20010 | PISTON I | 活塞I组 | 2 | Ⅰ |  |  | 1
ENGINE | 2V91W FOR CF800UTR | 2018 | Engine | E04 | CRANKSHAFT & CONNETING ROD & PISTON ASSY | 10 | 0180-040001-0010 | NUT M18×1.5 | 螺母M18×1.5左 | 1 | M18×1.5（左） |  |  | 1
ENGINE | 2V91W FOR CF800UTR | 2018 | Engine | E05 | CLUTCH&CVT ASSY | 01 | 0800-054000-0001 | CLUTCH ASSY. | 牵转具总成 | 1 | HONG ZHENG |  |  | 1
ENGINE | 2V91W FOR CF800UTR | 2018 | Engine | E05 | CLUTCH&CVT ASSY | 02 | 0800-053000-0001 | CLUTCH HOUSING ASSY. | 离合器外壳组合 | 1 |  |  |  | 1
ENGINE | 2V91W FOR CF800UTR | 2018 | Engine | E05 | CLUTCH&CVT ASSY | 03 | 0180-051000-0003 | DRIVE PULLEY | 主动轮组合 | 1 | HONG ZHENG |  |  | 1
ENGINE | 2V91W FOR CF800UTR | 2018 | Engine | E05 | CLUTCH&CVT ASSY | 04 | 0800-055000 | CVT BELT | 齿形传动带 | 1 | BANDO |  |  | 1
ENGINE | 2V91W FOR CF800UTR | 2018 | Engine | E05 | CLUTCH&CVT ASSY | 04 | 0800-055000-0001 | CVT BELT | 齿形传动带 | 1 | MITSUBOSHI |  |  | 1
ENGINE | 2V91W FOR CF800UTR | 2018 | Engine | E05 | CLUTCH&CVT ASSY | 05 | 0180-052000-0002 | DRIVEN PULLEY | 从动轮组合 | 1 | CANADA. CVTech |  |  | 1
ENGINE | 2V91W FOR CF800UTR | 2018 | Engine | E05 | CLUTCH&CVT ASSY | 05 | 0800-052000-0001 | DRIVEN PULLEY | 从动轮组合 | 1 | HONG ZHENG |  |  | 1
ENGINE | 2V91W FOR CF800UTR | 2018 | Engine | E05-1 | DRIVE PULLEY | 01 | 0180-051300-0003 | PRIMARY TIGHT PULLEY ASSY. | 主固定轮组件 | 1 | HONG ZHENG |  |  | 1
ENGINE | 2V91W FOR CF800UTR | 2018 | Engine | E05-1 | DRIVE PULLEY | 02 | 0180-051002-0003 | SHAFT RING | 轴环 | 1 | HONG ZHENG |  |  | 1
ENGINE | 2V91W FOR CF800UTR | 2018 | Engine | E05-1 | DRIVE PULLEY | 03 | 0180-051200-0003 | PRIMARY LOOSE PULLEY ASSY. | 主滑动轮组件 | 1 | HONG ZHENG |  |  | 1
ENGINE | 2V91W FOR CF800UTR | 2018 | Engine | E05-1 | DRIVE PULLEY | 04 | 0180-051100-0003 | WEIGHT ROLLER | 滚珠 | 1 | HONG ZHENG |  |  | 8
ENGINE | 2V91W FOR CF800UTR | 2018 | Engine | E05-1 | DRIVE PULLEY | 05 | 0180-051003-0003 | SLIDER | 滑件 | 1 | HONG ZHENG |  |  | 4
ENGINE | 2V91W FOR CF800UTR | 2018 | Engine | E05-1 | DRIVE PULLEY | 06 | 0180-051001-0003 | CAM | 凸轮 | 1 | HONG ZHENG |  |  | 1
ENGINE | 2V91W FOR CF800UTR | 2018 | Engine | E05-2-A | DRIVEN PULLEY(HL) | 01 | 0800-052004 | CIRCLIP 38 | 弹性挡圈38 | 1 | HL |  |  | 1
ENGINE | 2V91W FOR CF800UTR | 2018 | Engine | E05-2-A | DRIVEN PULLEY(HL) | 02 | 0800-052002 | SPRING SEAT | 弹簧座 | 1 | HL |  |  | 1
ENGINE | 2V91W FOR CF800UTR | 2018 | Engine | E05-2-A | DRIVEN PULLEY(HL) | 03 | 0800-052003 | PRESSURE SPRING | 压力弹簧 | 1 | HL |  |  | 1
ENGINE | 2V91W FOR CF800UTR | 2018 | Engine | E05-2-A | DRIVEN PULLEY(HL) | 04 | 0800-052205 | SCREW M4X14 | 螺钉M4X14 | 3 | M4X14 |  |  | 1
ENGINE | 2V91W FOR CF800UTR | 2018 | Engine | E05-2-A | DRIVEN PULLEY(HL) | 05 | 0800-052204 | SLIDING PIECE | 滑块 | 3 | HL |  |  | 3
ENGINE | 2V91W FOR CF800UTR | 2018 | Engine | E05-2-A | DRIVEN PULLEY(HL) | 06 | 0800-052201 | SLIDING FLANGE | 从动滑动轮盘 | 1 | HL |  |  | 1
ENGINE | 2V91W FOR CF800UTR | 2018 | Engine | E05-2-A | DRIVEN PULLEY(HL) | 07 | 0800-052200 | DRIVEN SLIDING PULLEY | 从动滑动轮组合 | 1 | HL |  |  | 1
ENGINE | 2V91W FOR CF800UTR | 2018 | Engine | E05-2-A | DRIVEN PULLEY(HL) | 08 | 0800-052005 | KEY | 平键 | 1 | HL |  |  | 1
ENGINE | 2V91W FOR CF800UTR | 2018 | Engine | E05-2-A | DRIVEN PULLEY(HL) | 09 | 0800-052100 | FIXED PULLEY, DRIVEN | 从动固定轮组件 | 1 | HL |  |  | 1
ENGINE | 2V91W FOR CF800UTR | 2018 | Engine | E05-2-B | DRIVEN PULLEY(CVtech) | 01 | 0GR0-052004 | CIRCLIP | 挡圈 | 1 | CVtech |  |  | 1
ENGINE | 2V91W FOR CF800UTR | 2018 | Engine | E05-2-B | DRIVEN PULLEY(CVtech) | 02 | 0GR0-052002 | CAM PLATE | 凸轮盘 | 1 | CVtech |  |  | 1
ENGINE | 2V91W FOR CF800UTR | 2018 | Engine | E05-2-B | DRIVEN PULLEY(CVtech) | 03 | 0GR0-052001 | SPRING, DRIVEN PULLEY | 从动轮弹簧 | 1 | CVtech |  |  | 1
ENGINE | 2V91W FOR CF800UTR | 2018 | Engine | E05-2-B | DRIVEN PULLEY(CVtech) | 04 | 0GR0-052006 | SCREW | 盘头螺钉 | 3 | CVtech |  |  | 1
ENGINE | 2V91W FOR CF800UTR | 2018 | Engine | E05-2-B | DRIVEN PULLEY(CVtech) | 05 | 0GR0-052005 | NYLON BLOCK | 尼龙滑块 | 3 | CVtech |  |  | 1
ENGINE | 2V91W FOR CF800UTR | 2018 | Engine | E05-2-B | DRIVEN PULLEY(CVtech) | 06 | 0GR0-0522A0 | SLIDING FLANGE ASSY | 从动滑动轮组合 | 1 | CVtech |  |  | 1
ENGINE | 2V91W FOR CF800UTR | 2018 | Engine | E05-2-B | DRIVEN PULLEY(CVtech) | 07 | 0GR0-052003 | TAPER KEY | 楔键 | 1 | CVtech |  |  | 1
ENGINE | 2V91W FOR CF800UTR | 2018 | Engine | E05-3 | CLUTCH HOUSING ASSY | 01 | 0180-053200 | OVERRIDING CLUTCH,MAIN SHAFT | 主动轴超越离合器组合 | 1 |  |  |  | 1
ENGINE | 2V91W FOR CF800UTR | 2018 | Engine | E05-3 | CLUTCH HOUSING ASSY | 02 | 0800-053100-0001 | CLUTCH HOUSING | 离合器外壳组件 | 1 | HONG ZHENG |  |  | 1
ENGINE | 2V91W FOR CF800UTR | 2018 | Engine | E05-3 | CLUTCH HOUSING ASSY | 03 | 0800-053001 | CIRCLIP40 | 挡圈40 | 1 | 40 |  |  | 1
ENGINE | 2V91W FOR CF800UTR | 2018 | Engine | E05-3 | CLUTCH HOUSING ASSY | 04 | 0180-060003-0010 | NUT, MAIN DRIVE SHAFT | 主传动轴螺母 | 1 |  |  |  | 1
ENGINE | 2V91W FOR CF800UTR | 2018 | Engine | E05-4 | CLUTCH ASSY | 01 | 0800-054001 | SPLIT WASHER | 开口挡圈 | 1 |  |  |  | 1
ENGINE | 2V91W FOR CF800UTR | 2018 | Engine | E05-4 | CLUTCH ASSY | 02 | 0180-054002 | SIDE WASHER | 边垫圈 | 1 |  |  |  | 1
ENGINE | 2V91W FOR CF800UTR | 2018 | Engine | E05-4 | CLUTCH ASSY | 03 | 0180-054004 | CIRCLIP | 碟形垫圈 | 19 |  |  |  | 1
ENGINE | 2V91W FOR CF800UTR | 2018 | Engine | E05-4 | CLUTCH ASSY | 04 | 0180-054003 | SPRING SEAT | 碟黄座 | 4 |  |  |  | 1
ENGINE | 2V91W FOR CF800UTR | 2018 | Engine | E05-4 | CLUTCH ASSY | 05 | 0800-054200 | WEIGHT ROLLER | 离心快组合 | 2 |  |  |  | 5
ENGINE | 2V91W FOR CF800UTR | 2018 | Engine | E05-4 | CLUTCH ASSY | 06 | 0180-054001 | RETURN SPRING, CLUTCH | 离心块回位弹簧 | 2 |  |  |  | 5
ENGINE | 2V91W FOR CF800UTR | 2018 | Engine | E05-4 | CLUTCH ASSY | 07 | 0800-054100 | FIXING PLATE ASSY. | 固定板组件 | 2 |  |  |  | 1
ENGINE | 2V91W FOR CF800UTR | 2018 | Engine | E06-1-V2 | TRANSMISSION SYSTEM (1) | 01 | 0800-060004 | MAIN SHAFT, GEARSHIFT | 变档主轴 | 1 |  |  |  | 1
ENGINE | 2V91W FOR CF800UTR | 2018 | Engine | E06-1-V2 | TRANSMISSION SYSTEM (1) | 02 | 0800-060001 | NUT, MAIN DRIVE SHAFT | 主传动轴螺母 | 1 |  |  |  | 1
ENGINE | 2V91W FOR CF800UTR | 2018 | Engine | E06-1-V2 | TRANSMISSION SYSTEM (1) | 03 | 0800-060003 | INTERMEDIATE GEAR, REVERSE | 倒档过渡齿轮 | 2 |  |  |  | 1
ENGINE | 2V91W FOR CF800UTR | 2018 | Engine | E06-1-V2 | TRANSMISSION SYSTEM (1) | 04 | 30402-02500 | NEEDLE BEARING | 滚针轴承 | 4 | K25×29×10 |  |  | 1
ENGINE | 2V91W FOR CF800UTR | 2018 | Engine | E06-1-V2 | TRANSMISSION SYSTEM (1) | 05 | 0800-060002 | INTERMEDIATE GEAR SHAFT, REVERSE | 倒档过渡齿轮轴 | 2 |  |  |  | 1
ENGINE | 2V91W FOR CF800UTR | 2018 | Engine | E06-1-V2 | TRANSMISSION SYSTEM (1) | 06 | 30801-02905 | CIRCLIPS FOR SHAFT29 | 轴用弹性挡圈29 | 8 | 29 |  |  | 1
ENGINE | 2V91W FOR CF800UTR | 2018 | Engine | E06-1-V2 | TRANSMISSION SYSTEM (1) | 07 | 0800-061009 | GEAR,PARKING | 驻车齿轮 | 1 |  |  |  | 1
ENGINE | 2V91W FOR CF800UTR | 2018 | Engine | E06-1-V2 | TRANSMISSION SYSTEM (1) | 08 | 0800-061007 | CIRCLIP 29 | 弹性挡圈29 | 1 | 29 |  |  | 1
ENGINE | 2V91W FOR CF800UTR | 2018 | Engine | E06-1-V2 | TRANSMISSION SYSTEM (1) | 09 | 0800-061001 | DRIVEN SHAFT | 从动轴 | 1 |  |  |  | 1
ENGINE | 2V91W FOR CF800UTR | 2018 | Engine | E06-1-V2 | TRANSMISSION SYSTEM (1) | 10 | 0JWA-061008 | REVERSE DRIVEN GEAR | 倒挡从动齿轮 | 1 |  |  |  | 1 | 0JWA-0610A0-20000
ENGINE | 2V91W FOR CF800UTR | 2018 | Engine | E06-1-V2 | TRANSMISSION SYSTEM (1) | 11 | 30402-02402 | NEEDLE BEARING | 滚针轴承 | 2 | 24 |  |  | 1
ENGINE | 2V91W FOR CF800UTR | 2018 | Engine | E06-1-V2 | TRANSMISSION SYSTEM (1) | 12 | 0JWA-061006-20000 | OUTPUT GEAR, DRIVEN SHAFT | 从动轴输出齿轮 | 1 |  |  |  | 1 | 0JWA-0610A0-20000
ENGINE | 2V91W FOR CF800UTR | 2018 | Engine | E06-1-V2 | TRANSMISSION SYSTEM (1) | 13 | 0JWA-061005 | DRIVEN GEAR, HIGH RANGE | 从动高档齿轮 | 1 |  |  |  | 1 | 0JWA-0610B0-20000
ENGINE | 2V91W FOR CF800UTR | 2018 | Engine | E06-1-V2 | TRANSMISSION SYSTEM (1) | 14 | 0JWA-061004-20000 | SLIDING BUSHING, GEARSHIFT | 换档滑动套 | 1 |  |  |  | 1 | 0800-061100-10000+0JWA-061004-40000
ENGINE | 2V91W FOR CF800UTR | 2018 | Engine | E06-1-V2 | TRANSMISSION SYSTEM (1) | 15 | 0800-061003 | WASHER 24.5×33.5×1 | 垫圈24.5×33.5×1 | 1 | 24.5×33.5×1 |  |  | 1
ENGINE | 2V91W FOR CF800UTR | 2018 | Engine | E06-1-V2 | TRANSMISSION SYSTEM (1) | 16 | 0800-061100 | DRIVEN GEAR, LOW RANGE | 从动低档齿轮组件 | 2 |  |  |  | 1 | 0800-061100-10000+0JWA-061004-40000
ENGINE | 2V91W FOR CF800UTR | 2018 | Engine | E06-1-V2 | TRANSMISSION SYSTEM (1) | 17 | 0800-061002 | WASHER 17.5×32×1 | 垫圈17.5×32×1 | 2 | 17.5×32×1 |  |  | 1
ENGINE | 2V91W FOR CF800UTR | 2018 | Engine | E06-1-V2 | TRANSMISSION SYSTEM (1) | 18 | 0JWA-061000 | DRIVEN SHAFT ASSY | 变速从动轴组件 | 2 |  |  |  | 1
ENGINE | 2V91W FOR CF800UTR | 2018 | Engine | E06-1-V2 | TRANSMISSION SYSTEM (1) | 19 | 0JWA-0610A0-20000 | DRIVEN GEAR ASSY. | 从动齿轮组合 | 4 |  |  |  | 1
ENGINE | 2V91W FOR CF800UTR | 2018 | Engine | E06-1-V2 | TRANSMISSION SYSTEM (1) | 20 | 0JWA-0610B0-20000 | SHIFTING GEAR ASSY | 换挡齿轮组合 | 4 |  |  |  | 1
ENGINE | 2V91W FOR CF800UTR | 2018 | Engine | E06-2 | TRANSMISSION SYSTEM (2) | 01 | 0800-0622B0 | DRIVEN BEVEL GEAR ASSY. | 从动锥齿轮部件 | 1 |  |  |  | 1
ENGINE | 2V91W FOR CF800UTR | 2018 | Engine | E06-2 | TRANSMISSION SYSTEM (2) | 02 | 0JYA-062104 | BOLT M8*28 | 螺栓M8×28 | 8 |  |  | 2017/9/6 | 6
ENGINE | 2V91W FOR CF800UTR | 2018 | Engine | E06-2 | TRANSMISSION SYSTEM (2) | 02 | 0110-060011-0010 | BOLT M8×28 | 螺栓 M8×28 | 1 | M8×28 |  |  | 6
ENGINE | 2V91W FOR CF800UTR | 2018 | Engine | E06-2 | TRANSMISSION SYSTEM (2) | 03 | 30001-060014810 | BOLT M6×14 | 螺栓M6×14 | 1 | M6×14 |  |  | 6
ENGINE | 2V91W FOR CF800UTR | 2018 | Engine | E06-2 | TRANSMISSION SYSTEM (2) | 04 | 7020-150400 | SPEED SENSOR | 车速传感器 | 2 |  |  |  | 1
ENGINE | 2V91W FOR CF800UTR | 2018 | Engine | E06-2 | TRANSMISSION SYSTEM (2) | 05 | 0800-062208 | SEAT, SPEED SENSOR | 车速传感器安装座 | 1 |  |  |  | 1
ENGINE | 2V91W FOR CF800UTR | 2018 | Engine | E06-2 | TRANSMISSION SYSTEM (2) | 06 | 30102-050012810 | SCREW | 螺钉 | 1 |  |  |  | 6
ENGINE | 2V91W FOR CF800UTR | 2018 | Engine | E06-2 | TRANSMISSION SYSTEM (2) | 07 | 0800-062209 | PLATE,SPEED SENSOR | 车速传感器安装板 | 1 |  |  |  | 1
ENGINE | 2V91W FOR CF800UTR | 2018 | Engine | E06-2 | TRANSMISSION SYSTEM (2) | 08 | 0800-062204 | OIL SEAL 35×50×7 | 油封35×50×7 | 1 | 35×50×7 |  |  | 1
ENGINE | 2V91W FOR CF800UTR | 2018 | Engine | E06-2 | TRANSMISSION SYSTEM (2) | 09 | 0800-062201 | SHAFT SLEEVE, OUTPUT SHAFT | 输出轴轴套 | 1 |  |  |  | 1
ENGINE | 2V91W FOR CF800UTR | 2018 | Engine | E06-2 | TRANSMISSION SYSTEM (2) | 10 | 0800-062205 | O-SEAL RING 25×2 | O形密封圈25×2 | 2 | 25×2 |  |  | 2
ENGINE | 2V91W FOR CF800UTR | 2018 | Engine | E06-2 | TRANSMISSION SYSTEM (2) | 11 | 0800-062203 | ADJUST GASKET, DRIVEN BEVEL GEAR | 从动锥齿轮调整垫片 | 2 | t=0.1 |  |  | 1
ENGINE | 2V91W FOR CF800UTR | 2018 | Engine | E06-2 | TRANSMISSION SYSTEM (2) | 12 | 0800-062202-1000 | BEARING HOUSING, DRIVEN BEVEL GEAR | 从动锥齿轮轴承座 | 1 |  |  |  | 1
ENGINE | 2V91W FOR CF800UTR | 2018 | Engine | E06-2 | TRANSMISSION SYSTEM (2) | 13 | 0180-062205 | O-SEAL RING 88×2.5 | O形密封圈88×2.5 | 1 | 88×2.5 |  |  | 1
ENGINE | 2V91W FOR CF800UTR | 2018 | Engine | E06-2 | TRANSMISSION SYSTEM (2) | 14 | 30400-02502 | BEARING | 滚动轴承 | 1 | CHINA |  |  | 1
ENGINE | 2V91W FOR CF800UTR | 2018 | Engine | E06-2 | TRANSMISSION SYSTEM (2) | 15 | 0800-062206 | STOPPER NUT, BEARING | 轴承限位螺母 | 1 |  |  |  | 1
ENGINE | 2V91W FOR CF800UTR | 2018 | Engine | E06-2 | TRANSMISSION SYSTEM (2) | 16 | 30400-03500 | BEARING | 滚动轴承 | 1 | 35 |  |  | 1
ENGINE | 2V91W FOR CF800UTR | 2018 | Engine | E06-2 | TRANSMISSION SYSTEM (2) | 17 | 0JWT-062301 | FRONT OUTPUT SHAFT | 前输出轴 | 1 |  |  |  | 1 | 0JWT-062301-10000
ENGINE | 2V91W FOR CF800UTR | 2018 | Engine | E06-2 | TRANSMISSION SYSTEM (2) | 17 | 0JWT-062301-10000 | FRONT OUTPUT SHAFT | 前输出轴 | 1 |  |  | 2018/3/24 | 1
ENGINE | 2V91W FOR CF800UTR | 2018 | Engine | E06-2 | TRANSMISSION SYSTEM (2) | 18 | 30400-02501 | BEARING | 滚动轴承 | 1 | 25 |  |  | 1
ENGINE | 2V91W FOR CF800UTR | 2018 | Engine | E06-2 | TRANSMISSION SYSTEM (2) | 19 | 0180-060008 | BEARING RETAINER, FRONT OUTPUT SHAFT | 前输出轴轴承挡圈 | 1 |  |  |  | 1
ENGINE | 2V91W FOR CF800UTR | 2018 | Engine | E06-2 | TRANSMISSION SYSTEM (2) | 20 | 0JWA-062302 | OIL SEAL 35*61*9（14） | 油封35*61*9（14） | 1 | 35×61×9 |  |  | 1
ENGINE | 2V91W FOR CF800UTR | 2018 | Engine | E06-2 | TRANSMISSION SYSTEM (2) | 21 | 0JWT-062300 | FRONT OUTPUT SHAFT ASSY | 前输出轴组件 | 1 |  |  |  | 1
ENGINE | 2V91W FOR CF800UTR | 2018 | Engine | E06-2 | TRANSMISSION SYSTEM (2) | 22 | 0180-061007-0050 | CIRCLIP 25 | 弹性挡圈25 | 2 | 25 |  |  | 2
ENGINE | 2V91W FOR CF800UTR | 2018 | Engine | E06-2 | TRANSMISSION SYSTEM (2) | 23 | 0800-062102 | OUTPUT DRIVEN GEAR | 输出从动齿轮 | 1 |  |  |  | 1
ENGINE | 2V91W FOR CF800UTR | 2018 | Engine | E06-2 | TRANSMISSION SYSTEM (2) | 24 | 0800-062101 | DRIVE BEVEL GEAR SHAFT | 主动锥齿轮轴 | 1 |  |  |  | 1
ENGINE | 2V91W FOR CF800UTR | 2018 | Engine | E06-2 | TRANSMISSION SYSTEM (2) | 25 | 0800-062108 | RETAINING PLATE | 挡板 | 1 |  |  |  | 1
ENGINE | 2V91W FOR CF800UTR | 2018 | Engine | E06-2 | TRANSMISSION SYSTEM (2) | 26 | 0800-062103 | BEARING SEAT,DRIVE BEVEL GEAR | 主动锥齿轮轴承座 | 1 |  |  |  | 1
ENGINE | 2V91W FOR CF800UTR | 2018 | Engine | E06-2 | TRANSMISSION SYSTEM (2) | 27 | 0180-062104-0010 | LIMITATOR, BEARING | 轴承限位片(主动) | 2 |  |  |  | 1
ENGINE | 2V91W FOR CF800UTR | 2018 | Engine | E06-2 | TRANSMISSION SYSTEM (2) | 28 | 30124-080025810 | SCREW M8X25 | 螺钉M8X25 | 4 | M8×25 |  |  | 6
ENGINE | 2V91W FOR CF800UTR | 2018 | Engine | E06-2 | TRANSMISSION SYSTEM (2) | 29 | 30499-02501 | BEARING | 滚动轴承 | 1 | 25 |  |  | 1
ENGINE | 2V91W FOR CF800UTR | 2018 | Engine | E06-2 | TRANSMISSION SYSTEM (2) | 30 | 0180-062105 | ADJUST GASKET, DRIVE BEVEL GEAR | 主动锥齿轮调整垫片 | 1 | t=0.15 |  |  | 6
ENGINE | 2V91W FOR CF800UTR | 2018 | Engine | E06-2 | TRANSMISSION SYSTEM (2) | 31 | 0180-062107-0010 | LOCK NUT, BEVEL GEAR | 锥齿轮锁定螺母 | 1 |  |  |  | 1
ENGINE | 2V91W FOR CF800UTR | 2018 | Engine | E06-2 | TRANSMISSION SYSTEM (2) | 32 | 0800-0621B0 | DRIVE BEVEL GEAR ASSY. | 主动锥齿轮部件 | 1 |  |  |  | 1
ENGINE | 2V91W FOR CF800UTR | 2018 | Engine | E06-2 | TRANSMISSION SYSTEM (2) | 33 | 0800-0622A0 | BEVEL GEAR COMP | 锥齿轮组件 | 1 |  |  |  | 1
ENGINE | 2V91W FOR CF800UTR | 2018 | Engine | E06-2 | TRANSMISSION SYSTEM (2) | 34 | 0JWA-060002 | BOLT M10×1.25×30 | 螺栓M10×1.25×30 | 1 | M10×1.25×30 |  |  | 1
ENGINE | 2V91W FOR CF800UTR | 2018 | Engine | E06-2 | TRANSMISSION SYSTEM (2) | 35 | 0GR0-062204 | WASHER 10×27.5×4 | 垫圈10×27.5×4 | 1 | 10×27.5×4 |  |  | 6
ENGINE | 2V91W FOR CF800UTR | 2018 | Engine | E06-2 | TRANSMISSION SYSTEM (2) | 36 | 0GR0-060003 | COUPLER | 连接盘 | 1 |  |  |  | 1
ENGINE | 2V91W FOR CF800UTR | 2018 | Engine | E06-2-V2 | TRANSMISSION SYSTEM (2) | 01 | 0800-0622B0 | DRIVEN BEVEL GEAR ASSY. | 从动锥齿轮部件 | 1 |  |  |  | 1
ENGINE | 2V91W FOR CF800UTR | 2018 | Engine | E06-2-V2 | TRANSMISSION SYSTEM (2) | 02 | 0JYA-062104 | BOLT M8*28 | 螺栓M8×28 | 8 |  |  | 2017/9/6 | 6
ENGINE | 2V91W FOR CF800UTR | 2018 | Engine | E06-2-V2 | TRANSMISSION SYSTEM (2) | 02 | 0110-060011-0010 | BOLT M8×28 | 螺栓 M8×28 | 1 | M8×28 |  |  | 6
ENGINE | 2V91W FOR CF800UTR | 2018 | Engine | E06-2-V2 | TRANSMISSION SYSTEM (2) | 03 | 30001-060014810 | BOLT M6×14 | 螺栓M6×14 | 1 | M6×14 |  |  | 6
ENGINE | 2V91W FOR CF800UTR | 2018 | Engine | E06-2-V2 | TRANSMISSION SYSTEM (2) | 04 | 7020-150400 | SPEED SENSOR | 车速传感器 | 2 |  |  |  | 1
ENGINE | 2V91W FOR CF800UTR | 2018 | Engine | E06-2-V2 | TRANSMISSION SYSTEM (2) | 05 | 0800-062208 | SEAT, SPEED SENSOR | 车速传感器安装座 | 1 |  |  |  | 1
ENGINE | 2V91W FOR CF800UTR | 2018 | Engine | E06-2-V2 | TRANSMISSION SYSTEM (2) | 06 | 30102-050012810 | SCREW | 螺钉 | 1 |  |  |  | 6
ENGINE | 2V91W FOR CF800UTR | 2018 | Engine | E06-2-V2 | TRANSMISSION SYSTEM (2) | 07 | 0800-062209 | PLATE,SPEED SENSOR | 车速传感器安装板 | 1 |  |  |  | 1
ENGINE | 2V91W FOR CF800UTR | 2018 | Engine | E06-2-V2 | TRANSMISSION SYSTEM (2) | 08 | 0800-062204 | OIL SEAL 35×50×7 | 油封35×50×7 | 1 | 35×50×7 |  |  | 1
ENGINE | 2V91W FOR CF800UTR | 2018 | Engine | E06-2-V2 | TRANSMISSION SYSTEM (2) | 09 | 0800-062201 | SHAFT SLEEVE, OUTPUT SHAFT | 输出轴轴套 | 1 |  |  |  | 1
ENGINE | 2V91W FOR CF800UTR | 2018 | Engine | E06-2-V2 | TRANSMISSION SYSTEM (2) | 10 | 0800-062205 | O-SEAL RING 25×2 | O形密封圈25×2 | 2 | 25×2 |  |  | 2
ENGINE | 2V91W FOR CF800UTR | 2018 | Engine | E06-2-V2 | TRANSMISSION SYSTEM (2) | 11 | 0800-062203 | ADJUST GASKET, DRIVEN BEVEL GEAR | 从动锥齿轮调整垫片 | 2 | t=0.1 |  |  | 1
ENGINE | 2V91W FOR CF800UTR | 2018 | Engine | E06-2-V2 | TRANSMISSION SYSTEM (2) | 12 | 0800-062202-1000 | BEARING HOUSING, DRIVEN BEVEL GEAR | 从动锥齿轮轴承座 | 1 |  |  |  | 1
ENGINE | 2V91W FOR CF800UTR | 2018 | Engine | E06-2-V2 | TRANSMISSION SYSTEM (2) | 13 | 0180-062205 | O-SEAL RING 88×2.5 | O形密封圈88×2.5 | 1 | 88×2.5 |  |  | 1
ENGINE | 2V91W FOR CF800UTR | 2018 | Engine | E06-2-V2 | TRANSMISSION SYSTEM (2) | 14 | 30400-02502 | BEARING | 滚动轴承 | 1 | CHINA |  |  | 1
ENGINE | 2V91W FOR CF800UTR | 2018 | Engine | E06-2-V2 | TRANSMISSION SYSTEM (2) | 15 | 0800-062206 | STOPPER NUT, BEARING | 轴承限位螺母 | 1 |  |  |  | 1
ENGINE | 2V91W FOR CF800UTR | 2018 | Engine | E06-2-V2 | TRANSMISSION SYSTEM (2) | 16 | 30400-03500 | BEARING | 滚动轴承 | 1 | 35 |  |  | 1
ENGINE | 2V91W FOR CF800UTR | 2018 | Engine | E06-2-V2 | TRANSMISSION SYSTEM (2) | 17 | 0JWT-062301-10000 | FRONT OUTPUT SHAFT | 前输出轴 | 1 |  |  | 2018/3/24 | 1
ENGINE | 2V91W FOR CF800UTR | 2018 | Engine | E06-2-V2 | TRANSMISSION SYSTEM (2) | 18 | 30400-02501 | BEARING | 滚动轴承 | 1 | 25 |  |  | 1
ENGINE | 2V91W FOR CF800UTR | 2018 | Engine | E06-2-V2 | TRANSMISSION SYSTEM (2) | 19 | 0180-060008 | BEARING RETAINER, FRONT OUTPUT SHAFT | 前输出轴轴承挡圈 | 1 |  |  |  | 1
ENGINE | 2V91W FOR CF800UTR | 2018 | Engine | E06-2-V2 | TRANSMISSION SYSTEM (2) | 20 | 0JWA-062302 | OIL SEAL 35*61*9（14） | 油封35*61*9（14） | 1 | 35×61×9 |  |  | 1
ENGINE | 2V91W FOR CF800UTR | 2018 | Engine | E06-2-V2 | TRANSMISSION SYSTEM (2) | 21 | 0JWT-062300-10000 | FRONT OUTPUT SHAFT ASSY | 前输出轴组件 | 1 |  |  | 2018/3/24 | 1
ENGINE | 2V91W FOR CF800UTR | 2018 | Engine | E06-2-V2 | TRANSMISSION SYSTEM (2) | 22 | 0180-061007-0050 | CIRCLIP 25 | 弹性挡圈25 | 2 | 25 |  |  | 2
ENGINE | 2V91W FOR CF800UTR | 2018 | Engine | E06-2-V2 | TRANSMISSION SYSTEM (2) | 23 | 0800-062102 | OUTPUT DRIVEN GEAR | 输出从动齿轮 | 1 |  |  |  | 1
ENGINE | 2V91W FOR CF800UTR | 2018 | Engine | E06-2-V2 | TRANSMISSION SYSTEM (2) | 24 | 0800-062101 | DRIVE BEVEL GEAR SHAFT | 主动锥齿轮轴 | 1 |  |  |  | 1
ENGINE | 2V91W FOR CF800UTR | 2018 | Engine | E06-2-V2 | TRANSMISSION SYSTEM (2) | 25 | 0800-062108 | RETAINING PLATE | 挡板 | 1 |  |  |  | 1
ENGINE | 2V91W FOR CF800UTR | 2018 | Engine | E06-2-V2 | TRANSMISSION SYSTEM (2) | 26 | 0800-062103 | BEARING SEAT,DRIVE BEVEL GEAR | 主动锥齿轮轴承座 | 1 |  |  |  | 1
ENGINE | 2V91W FOR CF800UTR | 2018 | Engine | E06-2-V2 | TRANSMISSION SYSTEM (2) | 27 | 0180-062104-0010 | LIMITATOR, BEARING | 轴承限位片(主动) | 2 |  |  |  | 1
ENGINE | 2V91W FOR CF800UTR | 2018 | Engine | E06-2-V2 | TRANSMISSION SYSTEM (2) | 28 | 30124-080025810 | SCREW M8X25 | 螺钉M8X25 | 4 | M8×25 |  |  | 6
ENGINE | 2V91W FOR CF800UTR | 2018 | Engine | E06-2-V2 | TRANSMISSION SYSTEM (2) | 29 | 30499-02501 | BEARING | 滚动轴承 | 1 | 25 |  |  | 1
ENGINE | 2V91W FOR CF800UTR | 2018 | Engine | E06-2-V2 | TRANSMISSION SYSTEM (2) | 30 | 0180-062105 | ADJUST GASKET, DRIVE BEVEL GEAR | 主动锥齿轮调整垫片 | 1 | t=0.15 |  |  | 6
ENGINE | 2V91W FOR CF800UTR | 2018 | Engine | E06-2-V2 | TRANSMISSION SYSTEM (2) | 31 | 0180-062107-0010 | LOCK NUT, BEVEL GEAR | 锥齿轮锁定螺母 | 1 |  |  |  | 1
ENGINE | 2V91W FOR CF800UTR | 2018 | Engine | E06-2-V2 | TRANSMISSION SYSTEM (2) | 32 | 0800-0621B0 | DRIVE BEVEL GEAR ASSY. | 主动锥齿轮部件 | 1 |  |  |  | 1
ENGINE | 2V91W FOR CF800UTR | 2018 | Engine | E06-2-V2 | TRANSMISSION SYSTEM (2) | 33 | 0800-0622A0 | BEVEL GEAR COMP | 锥齿轮组件 | 1 |  |  |  | 1
ENGINE | 2V91W FOR CF800UTR | 2018 | Engine | E06-2-V2 | TRANSMISSION SYSTEM (2) | 34 | 0JWA-060002 | BOLT M10×1.25×30 | 螺栓M10×1.25×30 | 1 | M10×1.25×30 |  |  | 1
ENGINE | 2V91W FOR CF800UTR | 2018 | Engine | E06-2-V2 | TRANSMISSION SYSTEM (2) | 35 | 0GR0-062204 | WASHER 10×27.5×4 | 垫圈10×27.5×4 | 1 | 10×27.5×4 |  |  | 6
ENGINE | 2V91W FOR CF800UTR | 2018 | Engine | E06-2-V2 | TRANSMISSION SYSTEM (2) | 36 | 0GR0-060003 | COUPLER | 连接盘 | 1 |  |  |  | 1
ENGINE | 2V91W FOR CF800UTR | 2018 | Engine | E06-3 | TRANSMISSION SYSTEM (3) | 01 | 0800-063000 | SHIFT FORK COMP. | 换档拨叉组件 | 6 |  |  |  | 1
ENGINE | 2V91W FOR CF800UTR | 2018 | Engine | E06-3 | TRANSMISSION SYSTEM (3) | 02 | 0800-063001 | SWING ARM,PARKING | 驻车摇臂 | 2 |  |  |  | 1
ENGINE | 2V91W FOR CF800UTR | 2018 | Engine | E06-3 | TRANSMISSION SYSTEM (3) | 03 | 30801-01205 | CIRCLIPS FOR SHAFT12 | 轴用弹性挡圈12 | 1 | 12 |  |  | 6
ENGINE | 2V91W FOR CF800UTR | 2018 | Engine | E06-3 | TRANSMISSION SYSTEM (3) | 04 | 0800-063003 | SHIFT FORK, LH | 左换档拨叉 | 2 |  |  |  | 1
ENGINE | 2V91W FOR CF800UTR | 2018 | Engine | E06-3 | TRANSMISSION SYSTEM (3) | 05 | 0180-063003-0050 | FORK SPRING, THIN | 细拨叉弹簧 | 1 |  |  |  | 2
ENGINE | 2V91W FOR CF800UTR | 2018 | Engine | E06-3 | TRANSMISSION SYSTEM (3) | 06 | 0800-063002 | SHAFT, SHIFT FORK | 换档拨叉轴 | 1 |  |  |  | 1
ENGINE | 2V91W FOR CF800UTR | 2018 | Engine | E06-3 | TRANSMISSION SYSTEM (3) | 07 | 0800-063004 | SHIFT FORK, RH | 右换档拨叉 | 1 |  |  |  | 1
ENGINE | 2V91W FOR CF800UTR | 2018 | Engine | E06-3 | TRANSMISSION SYSTEM (3) | 08 | 0180-063005-0050 | FORK SPRING, THICK | 粗拨叉弹簧 | 1 |  |  |  | 2
ENGINE | 2V91W FOR CF800UTR | 2018 | Engine | E06-3 | TRANSMISSION SYSTEM (3) | 09 | 0180-063006-0010 | SPRING SEAT | 弹簧座 | 4 |  |  |  | 1
ENGINE | 2V91W FOR CF800UTR | 2018 | Engine | E06-3 | TRANSMISSION SYSTEM (3) | 10 | 0800-065000 | SECTOR GEAR COMP., GEARSHIFT | 换档扇形齿轮组件 | 2 |  |  |  | 1
ENGINE | 2V91W FOR CF800UTR | 2018 | Engine | E06-3 | TRANSMISSION SYSTEM (3) | 11 | 0010-021017-0010 | BOLT M6×25 | 螺栓 M6×25 | 2 | M6×25 |  |  | 6
ENGINE | 2V91W FOR CF800UTR | 2018 | Engine | E06-3 | TRANSMISSION SYSTEM (3) | 12 | 0010-080012-0010 | BOLT M6×32 | 螺栓 M6×32 | 1 | M6×32 |  |  | 6
ENGINE | 2V91W FOR CF800UTR | 2018 | Engine | E06-3 | TRANSMISSION SYSTEM (3) | 13 | 0180-065002 | OIL SEAL SD15×25×5 | 油封SD15×25×5 | 1 | SD15×25×5 |  |  | 1
ENGINE | 2V91W FOR CF800UTR | 2018 | Engine | E06-3 | TRANSMISSION SYSTEM (3) | 14 | 0800-065001 | COVER, GEARSHIFT | 换档室盖 | 1 |  |  |  | 1
ENGINE | 2V91W FOR CF800UTR | 2018 | Engine | E06-3 | TRANSMISSION SYSTEM (3) | 15 | 0180-065003 | GASKET, GEARSHIFT COVER | 换档扇形齿轮室垫片 | 1 |  |  |  | 1
ENGINE | 2V91W FOR CF800UTR | 2018 | Engine | E06-3 | TRANSMISSION SYSTEM (3) | 16 | 0010-013008-0010 | BOLT M6×35 | 螺栓 M6×35 | 1 | M6×35 |  |  | 6
ENGINE | 2V91W FOR CF800UTR | 2018 | Engine | E06-3 | TRANSMISSION SYSTEM (3) | 17 | 0180-065206-0010 | GASKET 6.6×20×2 | 垫片6.6×20×2 | 2 | 6.6×20×2 |  |  | 2
ENGINE | 2V91W FOR CF800UTR | 2018 | Engine | E06-3 | TRANSMISSION SYSTEM (3) | 18 | 0180-065205-0010 | TORSION SPRING,DRIVEN SECTOR GEAR | 换档从动扇形齿轮扭簧 | 2 |  |  |  | 1
ENGINE | 2V91W FOR CF800UTR | 2018 | Engine | E06-3 | TRANSMISSION SYSTEM (3) | 19 | 0180-065204-0050 | GASKET 13.5×22×1 | 垫片13.5×22×1 | 2 | 13.5×22×1 |  |  | 2
ENGINE | 2V91W FOR CF800UTR | 2018 | Engine | E06-3 | TRANSMISSION SYSTEM (3) | 20 | 0180-065203 | DRIVEN SECTOR GEAR | 换档从动扇形齿轮 | 4 |  |  |  | 1
ENGINE | 2V91W FOR CF800UTR | 2018 | Engine | E06-3 | TRANSMISSION SYSTEM (3) | 21 | 0180-065202-0050 | SHAFT, DRIVEN SECTOR GEAR | 换档从动扇形齿轮轴 | 4 |  |  |  | 1
ENGINE | 2V91W FOR CF800UTR | 2018 | Engine | E06-3 | TRANSMISSION SYSTEM (3) | 22 | 0180-065201-0010 | WASHER, DRIVEN SECTOR GEAR | 换档从动扇形齿轮垫片 | 1 |  |  |  | 1
ENGINE | 2V91W FOR CF800UTR | 2018 | Engine | E06-3 | TRANSMISSION SYSTEM (3) | 23 | 0180-065200 | DRIVEN SECTOR GEAR ASSY. | 换档从动扇形齿轮部件 | 1 |  |  |  | 1
ENGINE | 2V91W FOR CF800UTR | 2018 | Engine | E06-3 | TRANSMISSION SYSTEM (3) | 24 | 0180-065100-1000 | DRIVE SECTOR GEAR | 换档主动扇形齿轮焊接部件 | 1 |  |  |  | 1
ENGINE | 2V91W FOR CF800UTR | 2018 | Engine | E06-3 | TRANSMISSION SYSTEM (3) | 25 | 0800-064003 | CAM,PARKING | 驻车凸轮 | 1 |  |  |  | 1
ENGINE | 2V91W FOR CF800UTR | 2018 | Engine | E06-3 | TRANSMISSION SYSTEM (3) | 26 | 0800-064002 | PIN SHAFT | 销轴 | 2 |  |  |  | 1
ENGINE | 2V91W FOR CF800UTR | 2018 | Engine | E06-3 | TRANSMISSION SYSTEM (3) | 27 | 0800-064001 | SHIFT DRUM | 变速鼓 | 1 |  |  |  | 1
ENGINE | 2V91W FOR CF800UTR | 2018 | Engine | E06-3 | TRANSMISSION SYSTEM (3) | 28 | 0180-064004-0050 | SPRING,GEAR CONTACTOR | 档位触头弹簧 | 1 |  |  |  | 2
ENGINE | 2V91W FOR CF800UTR | 2018 | Engine | E06-3 | TRANSMISSION SYSTEM (3) | 29 | 0180-064003-0050 | GEAR CONTACTOR | 档位触头 | 1 |  |  |  | 2
ENGINE | 2V91W FOR CF800UTR | 2018 | Engine | E06-3 | TRANSMISSION SYSTEM (3) | 30 | 0180-064001-0010 | LIMIT GASKET | 限位垫片 | 1 |  |  |  | 2
ENGINE | 2V91W FOR CF800UTR | 2018 | Engine | E06-3 | TRANSMISSION SYSTEM (3) | 31 | 0180-064002-0050 | SCREW T25 | 紧定螺钉T25 | 8 |  |  |  | 6
ENGINE | 2V91W FOR CF800UTR | 2018 | Engine | E06-3 | TRANSMISSION SYSTEM (3) | 32 | 0800-064000 | DRUM ASSY., GEAR SHIFT | 变档鼓组件 | 8 |  |  |  | 1
ENGINE | 2V91W FOR CF800UTR | 2018 | Engine | E06-3 | TRANSMISSION SYSTEM (3) | 33 | 0800-068000 | BOLT COMP. SHIFT LIMIT | 换挡限位螺栓组件 | 8 |  |  |  | 1
ENGINE | 2V91W FOR CF800UTR | 2018 | Engine | E06-3 | TRANSMISSION SYSTEM (3) | 34 | 0800-068001 | SPRING SEAT, GEAR SHIFT | 换档限位弹簧座 | 4 |  |  |  | 1
ENGINE | 2V91W FOR CF800UTR | 2018 | Engine | E06-3 | TRANSMISSION SYSTEM (3) | 35 | 0800-022014 | WASHER 12.2×18×1.5 | 垫圈12.2×18×1.5 | 10 | 12.2×18×1.5 |  |  | 1
ENGINE | 2V91W FOR CF800UTR | 2018 | Engine | E06-3 | TRANSMISSION SYSTEM (3) | 36 | 0180-068003-0050 | SPRING, LIMIT | 限位弹簧 | 4 |  |  |  | 2
ENGINE | 2V91W FOR CF800UTR | 2018 | Engine | E06-3 | TRANSMISSION SYSTEM (3) | 37 | 3120003 | STEEL BALL3/8 | 钢球3/8 | 2 | 38" |  |  | 2
ENGINE | 2V91W FOR CF800UTR | 2018 | Engine | E07 | OIL PUMP ASSY. | 01 | 30801-01005 | CIRCLIPS FOR SHAFT10 | 轴用弹性挡圈10 | 2 | 10 |  |  | 6
ENGINE | 2V91W FOR CF800UTR | 2018 | Engine | E07 | OIL PUMP ASSY. | 02 | 0800-011005 | WASHER 10 | 垫圈10 | 2 | 10 |  |  | 1
ENGINE | 2V91W FOR CF800UTR | 2018 | Engine | E07 | OIL PUMP ASSY. | 03 | 0800-070006-1000 | IDLE GEAR, OIL PUMP | 机油泵惰齿轮 | 2 |  |  |  | 1
ENGINE | 2V91W FOR CF800UTR | 2018 | Engine | E07 | OIL PUMP ASSY. | 04 | 0800-070005 | GEAR, OIL PUMP | 机油泵齿轮 | 2 |  |  |  | 1
ENGINE | 2V91W FOR CF800UTR | 2018 | Engine | E07 | OIL PUMP ASSY. | 05 | 30406-00402 | ROLLER NEEDLE P4×21.8 | 滚针P4×21.8 | 2 | P4×21.8 |  |  | 1
ENGINE | 2V91W FOR CF800UTR | 2018 | Engine | E07 | OIL PUMP ASSY. | 06 | 0010-030002-0020 | BOLT M5×16 | 螺栓M5×16 | 2 | M5×16 |  |  | 6
ENGINE | 2V91W FOR CF800UTR | 2018 | Engine | E07 | OIL PUMP ASSY. | 07 | 0800-070003 | COVER, OIL PUMP | 机油泵盖 | 2 |  |  |  | 1
ENGINE | 2V91W FOR CF800UTR | 2018 | Engine | E07 | OIL PUMP ASSY. | 08 | 0800-070002 | OUTER ROTOR,OIL PUMP | 机油泵外转子 | 2 |  |  |  | 1
ENGINE | 2V91W FOR CF800UTR | 2018 | Engine | E07 | OIL PUMP ASSY. | 09 | 0800-070001 | INNER ROTOR,OIL PUMP | 机油泵内转子 | 8 |  |  |  | 1
ENGINE | 2V91W FOR CF800UTR | 2018 | Engine | E07 | OIL PUMP ASSY. | 10 | 0800-070004 | SHAFT,OIL PUMP | 机油泵轴 | 8 |  |  |  | 1
ENGINE | 2V91W FOR CF800UTR | 2018 | Engine | E07 | OIL PUMP ASSY. | 11 | 30406-00400 | ROLLER NEEDLE P4×15.8 | 滚针P4×15.8 | 2 | P4×15.8 |  |  | 6
ENGINE | 2V91W FOR CF800UTR | 2018 | Engine | E08 | WATER PUMP ASSY. | 01 | 30801-01005 | CIRCLIPS FOR SHAFT10 | 轴用弹性挡圈10 | 1 | 10 |  |  | 6
ENGINE | 2V91W FOR CF800UTR | 2018 | Engine | E08 | WATER PUMP ASSY. | 02 | 0800-080002 | GEAR, WATER PUMP | 水泵齿轮 | 1 |  |  |  | 1
ENGINE | 2V91W FOR CF800UTR | 2018 | Engine | E08 | WATER PUMP ASSY. | 03 | 30406-00402 | ROLLER NEEDLE P4×21.8 | 滚针P4×21.8 | 1 | P4×21.8 |  |  | 1
ENGINE | 2V91W FOR CF800UTR | 2018 | Engine | E08 | WATER PUMP ASSY. | 04 | 0800-011005 | WASHER 10 | 垫圈10 | 1 | 10 |  |  | 1
ENGINE | 2V91W FOR CF800UTR | 2018 | Engine | E08 | WATER PUMP ASSY. | 05 | 30408-01000 | BEARING | 滚动轴承 | 1 | 10 |  |  | 1
ENGINE | 2V91W FOR CF800UTR | 2018 | Engine | E08 | WATER PUMP ASSY. | 06 | 0110-080005 | OIL SEAL 10×20×5 | 油封10×20×5 | 1 | 10×20×5 |  |  | 1
ENGINE | 2V91W FOR CF800UTR | 2018 | Engine | E08 | WATER PUMP ASSY. | 07 | 0010-081000-0001 | WATER SEAL ASSY. | 水封组件 | 1 | FLUORINE RUBBER |  |  | 1 | 0010-081000-0002
ENGINE | 2V91W FOR CF800UTR | 2018 | Engine | E08 | WATER PUMP ASSY. | 07 | 0010-081000-0002 | WATER SEAL ASSY. | 水封组件 | 1 | NSO:10604 |  |  | 1
ENGINE | 2V91W FOR CF800UTR | 2018 | Engine | E08 | WATER PUMP ASSY. | 08 | 0800-080005 | IMPELLER, WATER PUMP | 水泵叶轮 | 1 |  |  |  | 1
ENGINE | 2V91W FOR CF800UTR | 2018 | Engine | E08 | WATER PUMP ASSY. | 09 | 0800-080004 | SEAL RING, WATER PUMP COVER | 水泵盖密封圈 | 1 |  |  |  | 1
ENGINE | 2V91W FOR CF800UTR | 2018 | Engine | E08 | WATER PUMP ASSY. | 10 | 0800-080003-1000 | WATER PUMP COVER | 水泵盖 | 1 |  |  |  | 1
ENGINE | 2V91W FOR CF800UTR | 2018 | Engine | E08 | WATER PUMP ASSY. | 11 | 0010-080013-0010 | BOLT M6×22 | 螺栓 M6×22 | 4 | M6×22 |  |  | 6
ENGINE | 2V91W FOR CF800UTR | 2018 | Engine | E08 | WATER PUMP ASSY. | 12 | 0010-060012-0010 | BOLT M6×30 | 螺栓 M6×30 | 1 | M6×30 |  |  | 6
ENGINE | 2V91W FOR CF800UTR | 2018 | Engine | E08 | WATER PUMP ASSY. | 13 | 0010-060009 | WASHER 6 | 垫圈6 | 1 | 6 |  |  | 6
ENGINE | 2V91W FOR CF800UTR | 2018 | Engine | E08 | WATER PUMP ASSY. | 14 | 0800-080001 | IDLE GEAR, WATER PUMP | 水泵惰齿轮 | 1 |  |  |  | 1
ENGINE | 2V91W FOR CF800UTR | 2018 | Engine | E08 | WATER PUMP ASSY. | 15 | 0800-011202 | SHAFT, BREATHER | 呼吸器轴 | 1 |  |  |  | 1
ENGINE | 2V91W FOR CF800UTR | 2018 | Engine | E08 | WATER PUMP ASSY. | 16 | 0800-080006 | SHAFT, WATER PUMP | 水泵轴 | 1 |  |  |  | 1
ENGINE | 2V91W FOR CF800UTR | 2018 | Engine | E08 | WATER PUMP ASSY. | 17 | 0JWA-080007 | M6×17 | 螺栓M6×17左 | 1 | M6×17 |  |  | 6
ENGINE | 2V91W FOR CF800UTR | 2018 | Engine | E08 | WATER PUMP ASSY. | 18 | 0800-0800A0 | IMPELLER, WATER PUMP | 水泵叶轮组件 | 1 |  |  |  | 1
ENGINE | 2V91W FOR CF800UTR | 2018 | Engine | E09 | STARTING SYSTEM | 01 | 30401-03000 | NEEDLE BEARING | 滚针轴承 | 8 | 30 |  |  | 1
ENGINE | 2V91W FOR CF800UTR | 2018 | Engine | E09 | STARTING SYSTEM | 02 | 0800-090001-0001 | DRIVEN GEAR | 从动齿轮 | 1 |  |  |  | 1
ENGINE | 2V91W FOR CF800UTR | 2018 | Engine | E09 | STARTING SYSTEM | 03 | 0800-090002 | MIDDLE GEAR | 中间齿轮 | 1 |  |  |  | 1
ENGINE | 2V91W FOR CF800UTR | 2018 | Engine | E09 | STARTING SYSTEM | 04 | 0800-011202 | SHAFT, BREATHER | 呼吸器轴 | 2 |  |  |  | 1
ENGINE | 2V91W FOR CF800UTR | 2018 | Engine | E09 | STARTING SYSTEM | 05 | 0800-090003 | DUAL GEAR | 双联齿轮 | 4 |  |  |  | 1
ENGINE | 2V91W FOR CF800UTR | 2018 | Engine | E09 | STARTING SYSTEM | 06 | 0800-091000 | STARTING MOTOR | 起动电机组件 | 11 |  |  |  | 1
ENGINE | 2V91W FOR CF800UTR | 2018 | Engine | E09 | STARTING SYSTEM | 07 | 0010-021017-0010 | BOLT M6×25 | 螺栓 M6×25 | 13 | M6×25 |  |  | 6
ENGINE | 2V91W FOR CF800UTR | 2018 | Engine | E18 | FAN ASSY. | 01 | 0010-023008-0010 | BOLT M6×18 | 螺栓 M6×18 | 5 | M6×18 |  |  | 6
ENGINE | 2V91W FOR CF800UTR | 2018 | Engine | E18 | FAN ASSY. | 02 | 018A-180007 | LONG SPACER | 长套筒 | 1 |  |  |  | 6
ENGINE | 2V91W FOR CF800UTR | 2018 | Engine | E18 | FAN ASSY. | 03 | 0800-180006-20010 | HOUSING,FAN | 风扇外壳 | 2 |  |  |  | 1
ENGINE | 2V91W FOR CF800UTR | 2018 | Engine | E18 | FAN ASSY. | 04 | 0010-023010-0010 | BOLT M6×20 | 螺栓M6×20 | 1 | M6×20 |  |  | 6
ENGINE | 2V91W FOR CF800UTR | 2018 | Engine | E18 | FAN ASSY. | 05 | 018A-180001 | SLEEVE | 套筒 | 2 |  |  |  | 6
ENGINE | 2V91W FOR CF800UTR | 2018 | Engine | E18 | FAN ASSY. | 06 | 018A-180005 | IMPELLER,FAN | 风扇叶轮 | 1 |  |  |  | 1
ENGINE | 2V91W FOR CF800UTR | 2018 | Engine | E18 | FAN ASSY. | 07 | 0180-331004 | O-SEAL RING 64.5×3 | O形密封圈64.5×3 | 1 | 64.5×3 |  |  | 2
ENGINE | 2V91W FOR CF800UTR | 2018 | Engine | E18 | FAN ASSY. | 08 | 018A-180002 | GASKET PLATE | 垫板 | 2 |  |  |  | 1
ENGINE | 2V91W FOR CF800UTR | 2018 | Engine | E18 | FAN ASSY. | 09 | 0800-180100-2000 | SKID PLATE | 底板组合 | 1 |  |  |  | 1
ENGINE | 2V91W FOR CF800UTR | 2018 | Engine | E18 | FAN ASSY. | 10 | 0800-180000-2000 | FAN ASSY. | 风扇总成 | 1 |  |  |  | 1

## F00-1
F00-1 发动机装配组合 ENGINE MOUNTING PARTS
Item No. | Parts Number | Parts Name(EN) | Parts Name(CN) | Qty | Specification | Remark(s) | Effective | MOQ | Alternative Parts
01 | 30006-102130810 | BOLT | 螺栓 | 1 | M10×1.25×130 |  |  | 6
02 | 7020-000110 | LH CUSHION COLLAR,ENGINE | 发动机左缓冲套 | 2 |  |  |  | 1
03 | 30204-102110 | NUT | 螺母 | 4 | M10X1.25 |  |  | 6 | 30204-102810
04 | 7020-000120 | CUSHION BUSHING(RH),ENGINE | 发动机右缓冲套 | 2 |  |  |  | 1
05 | 30006-102100810 | BOLT | 螺栓 | 1 |  |  |  | 6
06 | 30204-122910 | NUT | 螺母 | 1 | NUT |  |  | 6
07 | 401B-000200-10000 | DAMPER | 连接缓冲块 | 2 |  |  | 2018/07/04 | 1
07 | 401B-000200 | DAMPER | 连接缓冲块 | 2 |  |  |  | 1 | 401B-000200-10000
08 | 7030-000401 | FRONT MOUNT SHAFT,ENGINE | 前发动机安装轴 | 1 |  |  |  | 1
09 | 7000-000208 | FILTER COVER | 过滤罩 | 1 |  |  |  | 1
10 | 9010-120310 | RUBBER LINER, FUEL TANK | 油箱缓冲橡胶衬管 | 4 |  |  |  | 1
11 | 9010-120007 | REAR CUSHION SLEEVE，FUEL TANK | 油箱后缓冲套 | 4 |  |  |  | 6
12 | 30006-060030810 | BOLT | 螺栓 | 4 | M6×30 |  |  | 6
13 | 5020-031001 | RUBBER SLEEVE, FRONT LICENSE BRACKET | 前牌照支架橡胶胶套 | 1 |  |  |  | 6

## F00-2
F00-2 CVT通风管&左边盖 CVT AIR PIPE&SIDE COVER
Item No. | Parts Number | Parts Name(EN) | Parts Name(CN) | Qty | Specification | Remark(s) | Effective | MOQ | Alternative Parts
01 | 7000-000301 | AIR OUTLET PIPE,FAN | 风扇出气管 | 1 |  |  |  | 1
02 | 5020-031001 | RUBBER SLEEVE, FRONT LICENSE BRACKET | 前牌照支架橡胶胶套 | 3 |  |  |  | 6
03 | 30601-117010 | CLAMP A17 | 环箍A17 | 3 | A17 |  |  | 6
04 | 0180-110005 | OIL STORAGE HOSE | 储油管 | 3 |  |  |  | 1
05 | 9010-020007 | SCREW CLAMP，A-TYPE | A型螺钉环箍 | 2 | 50-70 |  |  | 6
06 | 7000-000302 | AIR OUTLET PIPE JOINT,FAN | 风扇出气管接头 | 1 |  |  |  | 1
07 | 7000-000201-10000 | AIR INLET PIPE 1,CVT | CVT进气管一 | 1 |  |  |  | 1
08 | 7030-000203 | JOINT,CVT AIR INLET PIPE | CVT进气管接头 | 1 |  |  |  | 1
09 | 9010-000105 | A-TYPE CLAMP 78-101 | A型螺钉环箍78-101 | 5 | 78-101 |  |  | 6
10 | 7000-000204 | JOINT, EXHAUST PIPE | 出气管接头 | 1 |  |  |  | 1
11 | 7000-000202 | AIR OUTLET PIPE,CVT | CVT出气管 | 1 | AIR OUTLET PIPE,CVT |  |  | 1
12 | 7000-000205-10000 | AIR INLET PIPE 2,CVT | CVT进气管二 | 1 |  |  |  | 1
13 | TFQ004 | SCROLL PAPER, HEAT INSULATION | 隔热卷纸 | 1 | 50*0.062 |  |  | 50
14 | TFQ005 | SCROLL PAPER, HEAT INSULATION | 隔热卷纸 | 1 | 50*0.033 |  |  | 50

## F01
F01 锁具 LOCK KITS
Item No. | Parts Number | Parts Name(EN) | Parts Name(CN) | Qty | Specification | Remark(s) | Effective | MOQ | Alternative Parts
01 | 7000-011000-1000 | LOCK KITS | 锁具组合 | 1 |  |  |  | 1
01 | 7000-011000-20000 | LOCK ASSY. | 锁具总成 | 1 | SUMITOMO PLUG |  |  | 1
02 | 9060-010300-1MP00 | KEY | 钥匙 | 1 |  |  |  | 1

## F02
F02 排气消声器 MUFFLER
Item No. | Parts Number | Parts Name(EN) | Parts Name(CN) | Qty | Specification | Remark(s) | Effective | MOQ | Alternative Parts
01 | 7000-021100-00001 | FRONT EXHAUST PIPE,MUFFLER | 消声器前弯管组合 | 1 |  |  |  | 1
02 | 7000-021200-00001 | T-JOINT PIPE,MUFFLER | 消声器三通连接管组合 | 1 |  |  |  | 1
03 | 7000-021300-00001 | REAR EXHAUST PIPE, MUFFLER | 消声器后弯管组合 | 1 |  |  |  | 1
04 | 5BW1-021400 | MUFFLER BODY ASSY | 消声器筒体组合 | 1 |  |  |  | 1 | 5BW1-021400-10000
05 | 30006-080040810 | BOLT | 螺栓 | 2 | M8×40 |  |  | 6
06 | 7000-020006 | BUSHING | 衬套 | 2 |  |  |  | 1
07 | 9010-020001 | RUBBER CUSHION，MUFFLER | 消声器胶套 | 2 |  |  |  | 2
08 | 7000-020010 | CONNECTING ROD, MUFFLER | 消声器连接杆 | 2 |  |  |  | 1
09 | 30006-080035810 | BOLT | 螺栓 | 2 | M8×35 |  |  | 6
10 | 7000-021001 | GASKET | 密封垫 | 1 |  |  |  | 1
11 | 7000-020004 | OUTER DECO COVER, MUFFLER BODY | 筒体外装饰罩 | 1 |  |  |  | 1
12 | 30006-060012810 | BOLT | 螺栓 | 10 | M6×12 |  |  | 6
13 | 9030-020002 | SPRING | 拉簧 | 12 |  |  |  | 6
14 | 7030-021002 | COLLAR，BIG | 大石墨环 | 1 |  |  |  | 1
15 | 7030-021001 | SMALL GRAPHITE RING | 小石墨环 | 2 |  |  |  | 1
16 | 8010-020001 | NUT M8, MUFFLER JOINT | 消声器接头螺母M8 | 4 | M8 |  |  | 6
17 | 30604-340040 | CLAMP | 卡箍 | 2 |  |  |  | 1
18 | 7000-020003 | HEAT INSULATION PLATE III，EXHAUST PIPE | 弯管隔热板Ⅲ | 1 |  |  |  | 1
19 | 7000-020002 | HEAT INSULATION PLATE II，EXHAUST PIPE | 弯管隔热板Ⅱ | 1 |  |  |  | 1
20 | 7000-020005 | HEAT INSULATOR | 隔热棉 | 1 |  |  |  | 1
21 | 7000-020030 | HEAT INSULATOR,EXHAUST PIPE | 前弯管隔热板组件 | 1 |  |  |  | 1
22 | 0800-176000 | OXYGEN SENSOR | 氧传感器 | 2 |  |  |  | 1
23 | 7000-021500-1000 | SPAPK ARRESTOR | 火花收集器 | 1 |  |  |  | 1
24 | 5BW1-021000 | MUFFLER ASSY. | 消声器总成 | 1 |  |  |  | 1
25 | 7000-020007-10000 | INNER HEAT INSULATION COVER,MUFFLER BODY | 筒体内隔热罩 | 1 |  |  |  | 1
26 | 7000-020008 | HEAT SHIELD,CATALYST | 触媒隔热罩 | 1 |  |  |  | 1
27 | 30305-060112 | WASHER | 垫圈 | 8 | 6 |  |  | 6
28 | 0800-022300 | BUSHING, EXHAUST PIPE | 排气管衬垫组件 | 1 |  |  |  | 1

## F03-V2
F03-V2 车架 FRAME
Item No. | Parts Number | Parts Name(EN) | Parts Name(CN) | Qty | Specification | Remark(s) | Effective | MOQ | Alternative Parts
01 | 30006-080016810 | BOLT | 螺栓 | 17 | M8×16 |  |  | 6
02 | 7000-037370 | MOUNTING BRACKET,WINCH | 绞盘安装支架 | 1 |  |  |  | 1
03 | 30006-060012810 | BOLT | 螺栓 | 33 | M6×12 |  |  | 6
04 | 5BWB-031000 | FRAME ASSY. | 车架焊接组件 | 1 |  |  |  | 1
05 | 7000-031500 | FRONT BUMPER | 前保险杠焊接组件 | 1 | NORMALLY POLISHED |  |  | 1
06 | 9060-037110 | UPPER BRACKET, RESERVOIR TANK | 水箱上安装支架 | 1 |  |  |  | 1
07 | 30006-102016810 | BOLT | 螺栓 | 8 | M10×1.25×16 |  |  | 6
08 | 9060-037450 | MOUNTING SEAT, STEERING MOTOR | 转向机安装座 | 1 |  |  |  | 1
09 | 7000-030030 | BRACKET ASSY, RELAY BOX | 继电器盒安装支架组合 | 1 |  |  | 2017/09/20 | 1
10 | 30006-080050810 | BOLT | 螺栓 | 1 | M8×50 |  |  | 6
11 | 7000-100004 | UPPER MOUNT BLOCK, PASSENGER ARMREST | 乘员扶手上安装压块 | 1 |  |  |  | 1
12 | 7000-100110 | ARMREST RAIL ASSY. | 扶手管组件 | 1 |  |  |  | 1
13 | 7000-100005 | UPPER MOUNT BLOCK, PASSENGER ARMREST | 乘员扶手下安装压块 | 1 |  |  |  | 1
14 | 9060-038125 | HEAT INSULATOR, FUEL TANK | 油箱隔热板 | 1 |  |  |  | 1
15 | 7000-031701 | REAR PLATE，FUEL TANK | 油箱后护板 | 1 |  |  |  | 1
16 | 7000-031801-00001 | SKID PLATE, ENGINE | 发动机底板 | 1 |  |  | 2017-08-23 | 1
16 | 7000-031801 | SKID PLATE，ENGINE | 发动机底板 | 1 |  |  |  | 1 | 7000-031801-00001
17 | 30204-080810 | NUT | 螺母 | 4 | M8 |  |  | 6
18 | 7000-031100-10000 | MOUNT BRACKET,SEAT | 座垫安装座 | 1 |  |  |  | 1
19 | 30006-080040810 | BOLT | 螺栓 | 7 | M8×40 |  |  | 6
20 | 9060-037663 | LIMIT ROD， SEAT | 座垫限位杆 | 2 |  |  |  | 1
21 | 7000-031200 | MOUNT SEAT，CARGO BOX | 后货箱安装座 | 1 |  |  |  | 1
22 | 7000-020020 | HEAT INSULATOR PLATE | 隔热板组件 | 1 |  |  |  | 1
23 | 7000-031810 | SEAT，TRAILER POWER | 拖车电源安装座 | 1 |  |  |  | 1
24 | 7000-031802 | MOVING BRACKET(LH)， ENGINE | 发动机后左移动支架 | 1 |  |  |  | 1
25 | 9010-120008 | SPONGE PAD, FUEL TANK | 油箱海绵块 | 2 |  |  |  | 6
26 | 7000-031820 | PRESS PLATE, BATTERY | 电瓶压板焊接组件 | 1 |  |  |  | 1
27 | 9010-030005 | RUBBER WASHER, BATTERY | 电瓶压板胶垫 | 3 |  |  |  | 6
28 | 9030-220004 | HOOK,BAND | 绑带拉钩 | 4 |  |  |  | 1
29 | 7000-031400-00001 | REAR BUMPER ASSY. | 后保险杠焊接组件 | 1 | STAINLESS STEEL |  |  | 1
29 | 7000-031400-10000 | REAR BUMPER ASSY. | 后保险杠焊接组合 | 1 |  | LOF |  | 1
30 | 9060-038129 | SPONGE STRIP 1, HEAT INSULATOR | 隔热板海绵条一 | 2 |  |  |  | 6
31 | 7000-038111-10001 | HEAT INSULATOR, REAR CARGO BOX | 后货箱隔热板 | 1 |  |  |  | 1
32 | 5BWB-030110 | BRACKET, PARKING CABLE | 驻车拉索安装支架 | 1 |  |  |  | 1 | 5BWB-030110-00001
32 | 5BWB-030110-00001 | BRACKET, PARKING CABLE | 驻车拉索安装支架 | 1 |  |  | 2018/4/2 | 1
33 | 7000-030040 | SEAT, AIR INLET PORT | 空滤进气口转接座 | 1 |  |  |  | 1
34 | 9060-038122 | PLUG | 堵头 | 1 |  |  |  | 1
35 | 9060-040024-10000 | SKID PLATE | 底板 | 1 |  |  |  | 1
36 | 9060-040028 | SKID PLATE GASKET | 底板垫片 | 16 |  |  |  | 1
37 | 30303-060112 | WASHER | 垫圈 | 16 | 6 |  |  | 6

## F04-1
F04-1 前部塑料件 1 FRONT PLASTICS 1
Item No. | Parts Number | Parts Name(EN) | Parts Name(CN) | Qty | Specification | Remark(s) | Effective | MOQ | Alternative Parts
01 | 7000-042611 | FRONT UPPER PROTECTION PLATE | 前上护板 | 1 |  |  |  | 1
02 | 7000-042612-0P30 | FRONT DECO PLATE | 前装饰板 | 1 | INJECTED RED |  |  | 1
02 | 7000-042612-0P10 | FRONT DECO PLATE | 前装饰板 | 1 | INJECTED BLACK |  |  | 1
02 | 7000-042612-0B30 | FRONT DECO PLATE | 前装饰板 | 1 | PEARL BLACK |  |  | 1
02 | 7000-042612-0R40 | FRONT DECO PLATE | 前装饰板 | 1 | FERRARI RED |  |  | 1
03 | 7000-042631 | FRONT MIDDLE PANEL | 前中护板 | 1 |  |  |  | 1
04 | 7000-042632 | FRONT LOWER GUARD | 前下护板 | 1 |  |  |  | 1
05 | 7000-042661 | COVER, WINCH | 绞盘护盖 | 1 |  |  |  | 1
06 | 7000-042641 | FRONT RUBBER BLOCK(LH) | 左前防撞块 | 1 |  |  |  | 1
07 | 7000-042651 | FRONT RUBBER BLOCK(RH) | 右前防撞块 | 1 |  |  |  | 1
08 | 30105-060016410 | SCREW | 螺钉 | 2 | M6×16 |  |  | 6
09 | 30110-480160010 | SELF-TAPPING SCREW | 自攻螺钉 | 7 | ST4.8×16 |  |  | 6
10 | 8010-000002 | CLAMP ST4.2 | 夹板ST4.2 | 4 | ST4.2 |  |  | 6
11 | 8010-000004 | BOLT M6×14 | 凸缘螺栓M6×14 | 10 | M6×14 |  |  | 6
12 | 8010-040038 | BOLT，M6×22 | M6×22台阶螺栓 | 4 | M6×22 |  |  | 6
13 | 9060-040310 | PLASTIC CLIPS | 塑料卡组合 | 2 |  |  |  | 6
14 | 7030-190001 | CFMOTO LOGO | 春风圆标 | 1 | BIG |  |  | 1

## F04-2
F04-2 前部塑料件 2 FRONT PLASTICS 2
Item No. | Parts Number | Parts Name(EN) | Parts Name(CN) | Qty | Specification | Remark(s) | Effective | MOQ | Alternative Parts
01 | 9060-040101-1B30 | FRONT FENDER | 前挡泥板 | 1 | PEARL BLACK |  |  | 1
01 | 9060-040101-1P30 | FRONT FENDER | 前挡泥板 | 1 | INJECTED RED |  |  | 1
01 | 9060-040101-1P10 | FRONT FENDER | 前挡泥板 | 1 | INJECTED BLACK |  |  | 1
01 | 9060-040101-1R40 | FRONT FENDER | 前挡泥板 | 1 | FERRARI RED |  |  | 1
02 | 9060-040103 | FRONT TRUNK | 前置物箱 | 1 |  |  |  | 1
03 | 9060-040102-0P30 | FRONT TOP COVER | 前面板 | 1 | INJECTED RED |  |  | 1
03 | 9060-040102-0P10 | FRONT TOP COVER | 前面板 | 1 | INJECTED BLACK |  |  | 1
03 | 9060-040102-0R40 | FRONT TOP COVER | 前面板 | 1 | FERRARI RED |  |  | 1
03 | 9060-040102-0B30 | FRONT TOP COVER | 前面板 | 1 | PEARL BLACK |  |  | 1
04 | 9060-040106 | PANEL, DASHBOARD | 仪表板 | 1 |  |  |  | 1
05 | 9060-040009 | FRONT STRIP, LH | 左前护条 | 1 |  |  |  | 1
06 | 9060-040011 | FRONT STRIP, RH | 右前护条 | 1 |  |  |  | 1
07 | 9060-040104 | BOTTOM PANEL, DASHBOARD | 仪表底板 | 1 |  |  |  | 1
08 | 30301-060412 | WASHER | 垫圈 | 1 | 6 |  |  | 1
09 | 9060-040105 | CUPBOARD BUTTON | 旋扣 | 2 |  |  |  | 6
10 | 8030-040020 | SCREW, SPEAKER COVER | 音箱盖螺钉 | 2 |  |  |  | 6 | 8030-040020-1000
11 | 9060-040151 | RUBBER COLLAR, CUPBOARD BUTTON | 前面板旋扣橡胶套 | 2 |  |  |  | 6
12 | 30006-060016810 | BOLT | 螺栓 | 1 | M6×16 |  |  | 6
13 | 30110-480160010 | SELF-TAPPING SCREW | 自攻螺钉 | 20 | ST4.8×16 |  |  | 6
14 | 8030-040800 | NUT CLIP M6 | M6螺母夹 | 3 | M6 |  |  | 6
15 | 5020-031001 | RUBBER SLEEVE, FRONT LICENSE BRACKET | 前牌照支架橡胶胶套 | 2 |  |  |  | 6
16 | 9060-040310 | PLASTIC CLIPS | 塑料卡组合 | 26 |  |  |  | 6
17 | 9060-040108 | HOLE CAP, SWITCH | 开关孔盖 | 2 |  |  |  | 6
18 | 30006-060020810 | BOLT | 螺栓 | 2 | M6×20 |  |  | 6
19 | 30006-060012810 | BOLT | 螺栓 | 2 | M6×12 |  |  | 6
20 | 4060-260601-10000 | FRONT FENDER, LH | 左前挡泥板 | 1 |  |  |  | 1
21 | 4060-260602-10000 | FRONT FENDER, RH | 右前挡泥板 | 1 |  |  |  | 1
22 | 7030-200101 | FILLER, ENGINE OIL | 机油漏斗 | 1 |  |  |  | 1
23 | 7000-200101 | HOSE | 漏斗加长管 | 1 |  |  |  | 1
24 | 9060-040109 | COVER,LOCK | 锁盖 | 1 |  |  |  | 1
25 | 4060-260608 | FRONT FENDER, LH(EX) | 前左加长挡泥板 | 1 |  |  |  | 1
26 | 4060-260609 | FRONT FENDER, RH(EX) | 前右加长挡泥板 | 1 |  |  |  | 1

## F04-3
F04-3 中部塑料件 1 MIDDLE PLASTICS 1
Item No. | Parts Number | Parts Name(EN) | Parts Name(CN) | Qty | Specification | Remark(s) | Effective | MOQ | Alternative Parts
01 | 9060-040012-1000 | FRONT FENDER | 前挡板 | 1 |  |  |  | 1
02 | 9060-040007-0P30 | FRONT DECO PLATE,LH | 左前装饰板 | 1 | INJECTED RED |  |  | 1
02 | 9060-040007-0P10 | FRONT DECO PLATE,LH | 左前装饰板 | 1 | INJECTED BLACK |  |  | 1
02 | 9060-040007-0R40 | FRONT DECO PLATE,LH | 左前装饰板 | 1 | FERRARI RED |  |  | 1
02 | 9060-040007-0B300 | FRONT PROTECTOR (LH) | 左前装饰板 | 1 | PEARL BLACK |  |  | 1
03 | 9060-040008-0P30 | FRONT DECO PLATE,RH | 右前装饰板 | 1 | INJECTED RED |  |  | 1
03 | 9060-040008-0P10 | FRONT DECO PLATE,RH | 右前装饰板 | 1 | INJECTED BLACK |  |  | 1
03 | 9060-040008-0R40 | FRONT DECO PLATE,RH | 右前装饰板 | 1 | FERRARI RED |  |  | 1
03 | 9060-040008-0B300 | FRONT PROTECTOR (RH) | 右前装饰板 | 1 | PEARL BLACK |  |  | 1
04 | 9060-043001-1000 | WIRE GUARD, DASHBOARD | 仪表挡线板 | 1 |  |  |  | 1
05 | 30006-060016810 | BOLT | 螺栓 | 22 | M6×16 |  |  | 6
06 | 8030-040800 | NUT CLIP M6 | M6螺母夹 | 2 | M6 |  |  | 6
07 | 9060-040310 | PLASTIC CLIPS | 塑料卡组合 | 16 |  |  |  | 6
08 | 7000-044101 | FILE CASE | 文件箱 | 1 |  |  |  | 1
09 | 7000-044102 | COVER, FILE CASE | 文件箱盖 | 1 |  |  |  | 1
10 | 9030-040013 | HINGE SHAFT,TRUNK | 置物箱盖铰链轴 | 2 |  |  |  | 1
11 | 9030-040012 | HINGE SEAT,TRUNK | 置物箱盖铰链座 | 2 |  |  |  | 1
12 | 9030-040014 | COVER,HINGE SHAFT | 置物箱盖铰链轴盖 | 2 |  |  |  | 1
13 | 30110-420095010 | SELF-TAPPING SCREW | 自攻螺钉 | 8 | ST4.2×9.5 |  |  | 6
14 | 7020-140002 | TIE BAND, RACK COVER | 货架盖板拉带 | 1 |  |  |  | 1
15 | 30204-060810 | NUT | 螺母 | 3 | M6 |  |  | 6
16 | 5020-031001 | RUBBER SLEEVE, FRONT LICENSE BRACKET | 前牌照支架橡胶胶套 | 3 |  |  |  | 6
17 | 8010-000004 | BOLT M6×14 | 凸缘螺栓M6×14 | 1 | M6×14 |  |  | 6
18 | 30202-060110 | NUT | 螺母 | 1 | M6 |  |  | 6

## F04-3-V2
F04-3-V2 中部塑料件 1 MIDDLE PLASTICS 1
Item No. | Parts Number | Parts Name(EN) | Parts Name(CN) | Qty | Specification | Remark(s) | Effective | MOQ | Alternative Parts
01 | 9060-040012-1000 | FRONT FENDER | 前挡板 | 1 |  |  |  | 1
02 | 9060-040007-0P30 | FRONT DECO PLATE,LH | 左前装饰板 | 1 | INJECTED RED |  |  | 1
02 | 9060-040007-0P10 | FRONT DECO PLATE,LH | 左前装饰板 | 1 | INJECTED BLACK |  |  | 1
02 | 9060-040007-0R40 | FRONT DECO PLATE,LH | 左前装饰板 | 1 | FERRARI RED |  |  | 1
02 | 9060-040007-0B300 | FRONT PROTECTOR (LH) | 左前装饰板 | 1 | PEARL BLACK |  |  | 1
03 | 9060-040008-0P30 | FRONT DECO PLATE,RH | 右前装饰板 | 1 | INJECTED RED |  |  | 1
03 | 9060-040008-0P10 | FRONT DECO PLATE,RH | 右前装饰板 | 1 | INJECTED BLACK |  |  | 1
03 | 9060-040008-0R40 | FRONT DECO PLATE,RH | 右前装饰板 | 1 | FERRARI RED |  |  | 1
03 | 9060-040008-0B300 | FRONT PROTECTOR (RH) | 右前装饰板 | 1 | PEARL BLACK |  |  | 1
04 | 9060-043001-1000 | WIRE GUARD, DASHBOARD | 仪表挡线板 | 1 |  |  |  | 1
05 | 30006-060016810 | BOLT | 螺栓 | 22 | M6×16 |  |  | 6
06 | 8030-040800 | NUT CLIP M6 | M6螺母夹 | 2 | M6 |  |  | 6
07 | 9060-040310 | PLASTIC CLIPS | 塑料卡组合 | 19 |  |  |  | 6
08 | 7000-044101 | FILE CASE | 文件箱 | 1 |  |  |  | 1
09 | 7000-044102 | COVER, FILE CASE | 文件箱盖 | 1 |  |  |  | 1
10 | 9030-040013 | HINGE SHAFT,TRUNK | 置物箱盖铰链轴 | 2 |  |  |  | 1
11 | 9030-040012 | HINGE SEAT,TRUNK | 置物箱盖铰链座 | 2 |  |  |  | 1
12 | 9030-040014 | COVER,HINGE SHAFT | 置物箱盖铰链轴盖 | 2 |  |  |  | 1
13 | 30110-420095010 | SELF-TAPPING SCREW | 自攻螺钉 | 8 | ST4.2×9.5 |  |  | 6
14 | 7020-140002 | TIE BAND, RACK COVER | 货架盖板拉带 | 1 |  |  |  | 1
15 | 30204-060810 | NUT | 螺母 | 3 | M6 |  |  | 6
16 | 5020-031001 | RUBBER SLEEVE, FRONT LICENSE BRACKET | 前牌照支架橡胶胶套 | 3 |  |  |  | 6
17 | 8010-000004 | BOLT M6×14 | 凸缘螺栓M6×14 | 1 | M6×14 |  |  | 6
18 | 30202-060110 | NUT | 螺母 | 1 | M6 |  |  | 6
19 | 9060-041021 | INNER FENDER | 内挡泥皮 | 1 |  |  | 2018/06/28 | 1

## F04-4-V2
F04-4-V2 中部塑料件 2 MIDDLE PLASTICS 2
Item No. | Parts Number | Parts Name(EN) | Parts Name(CN) | Qty | Specification | Remark(s) | Effective | MOQ | Alternative Parts
01 | 9060-040013-10000 | SKID PLATE, FOOTREST | 脚踏底板 | 1 |  |  | 2017/04/07 | 1
02 | 7000-040005 | SIDE PANEL, LH | 左侧板 | 1 |  |  |  | 1
03 | 7000-040006 | SIDE PANEL, RH | 右侧板 | 1 |  |  |  | 1
04 | 7000-041601-10000 | MIDDLE COVER | 中护盖 | 1 |  |  |  | 1
05 | 7000-041602-0V10 | CAP, GEARSHIFT | 换档护盖 | 1 | SILVER WHITE |  |  | 1
06 | 9060-040014-30000 | BATTERY BOX | 电池盒 | 1 |  |  | 2017-10-20 | 1
06 | 9060-040014-20000 | BATTERY BOX | 电池盒 | 1 |  |  |  | 1 | 9060-040014-30000
07 | 7000-041801 | PANEL, FUEL TANK PORT | 油箱口护板 | 1 |  |  |  | 1
08 | 9060-040027-1000 | BATTERY COVER | 电瓶盖 | 1 |  |  |  | 1
09 | 5BR0-042801 | PROTECT COVER, ELECTRIC | 电器护盖 | 1 |  |  |  | 1
10 | 30006-080016810 | BOLT | 螺栓 | 2 | M8×16 |  |  | 6
11 | 9060-040310 | PLASTIC CLIPS | 塑料卡组合 | 14 |  |  |  | 6
12 | 30006-060012810 | BOLT | 螺栓 | 29 | M6×12 |  |  | 6
12 | 30006-060016810 | BOLT | 螺栓 | 29 | M6×16 |  |  | 6
13 | 30110-480160010 | SELF-TAPPING SCREW | 自攻螺钉 | 11 | ST4.8×16 |  |  | 6
14 | 8030-040800 | NUT CLIP M6 | M6螺母夹 | 15 | M6 |  |  | 6
15 | 30006-060020810 | BOLT | 螺栓 | 2 | M6×20 |  |  | 6
16 | 30112-060016410 | SCREW COMP | 螺钉组合件 | 3 | M6×16 |  |  | 6
17 | 9060-120002 | CUSHION STRIP, FUEL TANK | 油箱右缓冲条 | 2 |  |  |  | 2
18 | 8010-000002 | CLAMP ST4.2 | 夹板ST4.2 | 9 | ST4.2 |  |  | 6
19 | 7000-042911 | LOWER GUARD, LH SEAT | 左座垫下挡板 | 1 |  |  |  | 1
20 | 7000-042921 | LOWER GUARD, RH SEAT | 右座垫下挡板 | 1 |  |  |  | 1
21 | 9060-040026 | ECU DECO COVER | ECU装饰盖 | 1 |  |  |  | 1

## F04-5
F04-5 后部塑料件 1 REAR PLASTICS 1
Item No. | Parts Number | Parts Name(EN) | Parts Name(CN) | Qty | Specification | Remark(s) | Effective | MOQ | Alternative Parts
01 | 7000-041501 | REAR GUARD | 后挡板 | 1 |  |  |  | 1
02 | 7000-042301 | REAR CARGO BOX | 后货箱 | 1 |  |  |  | 1
03 | 9060-040003-0P30 | REAR DECO PANEL,LH | 左后装饰板 | 1 | INJECTED RED |  |  | 1
03 | 9060-040003-0P10 | REAR DECO PANEL,LH | 左后装饰板 | 1 | INJECTED BLACK |  |  | 1
03 | 9060-040003-0R40 | REAR DECO PANEL,LH | 左后装饰板 | 1 | FERRARI RED |  |  | 1
03 | 9060-040003-0B300 | REAR FENDER FLARE (LH) | 左后装饰板 | 1 | PEARL BLACK |  |  | 1
04 | 9060-040004-0P30 | REAR DECO PANEL,RH | 右后装饰板 | 1 | INJECTED RED |  |  | 1
04 | 9060-040004-0P10 | REAR DECO PANEL,RH | 右后装饰板 | 1 | INJECTED BLACK |  |  | 1
04 | 9060-040004-0R40 | REAR DECO PANEL,RH | 右后装饰板 | 1 | FERRARI RED |  |  | 1
04 | 9060-040004-0B300 | REAR FENDER FLARE (RH) | 右后装饰板 | 1 | PEARL BLACK |  |  | 1
05 | 9060-040001 | REAR PROTECTOR(LH) | 左后护条 | 1 |  |  |  | 1
06 | 9060-040002 | REAR PROTECTION STRIP (RH) | 右后护条 | 1 |  |  |  | 1
07 | 7000-042101-10000 | CONNECTING PANEL, LH | 左连接板 | 1 |  |  |  | 1
08 | 7000-042201 | CONNECTING PANEL, RH | 右连接板 | 1 |  |  |  | 1
09 | 7000-041901-10000 | GUARD, AIR FILTER | 空滤器护罩 | 1 |  |  |  | 1
10 | 7000-041701 | GUARD, BATTERY BOX | 电池护罩 | 1 |  |  |  | 1
11 | 9060-040310 | PLASTIC CLIPS | 塑料卡组合 | 48 |  |  |  | 6
12 | 7000-042302 | MAINTENANCE COVER | 维修盖 | 1 |  |  |  | 1
13 | 8010-000004 | BOLT M6×14 | 凸缘螺栓M6×14 | 10 | M6×14 |  |  | 6
14 | 8030-040800 | NUT CLIP M6 | M6螺母夹 | 4 | M6 |  |  | 6
15 | 30006-060016810 | BOLT | 螺栓 | 4 | M6×16 |  |  | 6
16 | 30110-420130010 | SELF-TAPPING SCREW | 自攻螺钉 | 18 | ST4.2×13 |  |  | 6 | 30110-421130010
17 | 30006-060025810 | BOLT | 螺栓 | 8 | M6X25 |  |  | 6
18 | 7000-038112-10000 | HEAT INSULATOR, REAR REPAIR COVER | 后维修盖隔热板 | 2 |  |  |  | 1
19 | 8010-000002 | CLAMP ST4.2 | 夹板ST4.2 | 2 | ST4.2 |  |  | 6
20 | 30006-060020810 | BOLT | 螺栓 | 2 | M6×20 |  |  | 6
21 | 0180-015003 | RUBBER SLEEVE | 橡胶套 | 5 |  |  |  | 6
22 | 7000-041502 | CAP, OIL FILLER | 机油口盖 | 1 |  |  |  | 1
23 | 7000-042303 | VENT GRILLE | 通风隔栅 | 1 |  |  |  | 1
24 | 4060-260603 | REAR FENDER,LH | 左后轮挡泥板 | 1 |  |  |  | 1
25 | 4060-260604 | REAR FENDER, RH | 右后轮挡泥板 | 1 |  |  |  | 1
26 | 7000-042311 | DECO STRIP, LH CARGO BOX | 左货箱装饰条 | 1 |  |  |  | 1
27 | 7000-042321 | RH DECO STRIP,CARGO BOX | 右货箱装饰条 | 1 |  |  |  | 1
28 | 7000-042102-10000 | VENT GRILLE, CVT | CVT进风隔栅 | 1 |  |  |  | 1
29 | 4060-260605 | LINK PANEL, REAR FENDER | 后挡泥板连接板 | 2 |  |  |  | 1
30 | 30110-420095010 | SELF-TAPPING SCREW | 自攻螺钉 | 12 | ST4.2×9.5 |  |  | 6
31 | 7000-041503 | HEAT INSULATOR,REAR LOWER FENDER | 后下挡板隔热纤维 | 1 |  |  |  | 1
32 | 5020-031001 | RUBBER SLEEVE, FRONT LICENSE BRACKET | 前牌照支架橡胶胶套 | 1 |  |  |  | 6
33 | 30305-050112 | WASHER | 垫圈 | 2 | 5 | USA |  | 6
34 | 7030-040010 | CABLE, FRONT TOP COVER | 前面板拉索组件 | 2 |  | USA |  | 1 | 7030-040010-00001

## F04-6
F04-6 后部塑料件 2 REAR PLASTICS 2
Item No. | Parts Number | Parts Name(EN) | Parts Name(CN) | Qty | Specification | Remark(s) | Effective | MOQ | Alternative Parts
01 | 7000-043211 | REAR UPPER GUARD | 后上护板 | 1 |  |  |  | 1
02 | 7000-043212-0P30 | REAR DECO STRIP | 后装饰条 | 1 | INJECTED RED |  |  | 1
02 | 7000-043212-0P10 | REAR DECO STRIP | 后装饰条 | 1 | INJECTED BLACK |  |  | 1
02 | 7000-043212-0R40 | REAR DECO STRIP | 后装饰条 | 1 | FERRARI RED |  |  | 1
02 | 7000-043212-0B300 | DECO PANEL,REAR | 后装饰条 | 1 | PEARL BLACK |  |  | 1
03 | 7030-190001 | CFMOTO LOGO | 春风圆标 | 1 | BIG |  |  | 1
04 | 7000-043221 | REAR LOWER PLATE | 后下护板 | 1 |  |  |  | 1
05 | 7000-043231 | REAR RUBBER BLOCK (LH) | 左后防撞块 | 1 |  |  |  | 1
06 | 7000-043241 | REAR RUBBER BLOCK (RH) | 右后防撞块 | 1 |  |  |  | 1
07 | 9060-040310 | PLASTIC CLIPS | 塑料卡组合 | 19 |  |  |  | 6
08 | 8010-000004 | BOLT M6×14 | 凸缘螺栓M6×14 | 4 | M6×14 |  |  | 6
09 | 30110-480160010 | SELF-TAPPING SCREW | 自攻螺钉 | 2 | ST4.8×16 |  |  | 6
10 | 30006-050014810 | BOLT | 螺栓 | 2 | M5×14 |  |  | 6
11 | 5190-160230 | REAR REFLECTOR | 后反射器 | 2 | RECTANGLE,RED |  |  | 1
12 | 7000-044211 | REAR WING PANEL, LH | 左尾翼 | 1 |  |  |  | 1
13 | 7000-044221 | TAIL COVER, RH | 右尾翼 | 1 |  |  |  | 1
14 | 30306-060112 | WASHER | 垫圈 | 2 | 6 |  |  | 6
15 | 30006-060016810 | BOLT | 螺栓 | 2 | M6×16 |  |  | 6

## F04-7
F04-7 中部塑料件 3(EPS) MIDDLE PLASTICS 3(EPS)
Item No. | Parts Number | Parts Name(EN) | Parts Name(CN) | Qty | Specification | Remark(s) | Effective | MOQ | Alternative Parts
01 | 7000-044501 | EPS DECORATION COVER | EPS装饰盖 | 1 |  |  |  | 1
02 | 7000-044502 | COMPARTMENT COVER (LH) | 左置物箱盖 | 1 |  |  |  | 1
03 | 7000-044503 | LH COMPARTMENT | 左置物箱 | 1 |  |  |  | 1
04 | 7020-040315 | BAND,FUEL TANK CAP | 油箱口盖拉带 | 1 |  |  |  | 1
05 | 8010-000002 | CLAMP ST4.2 | 夹板ST4.2 | 1 | ST4.2 |  |  | 6
06 | 0180-015003 | RUBBER SLEEVE | 橡胶套 | 2 |  |  |  | 6
07 | 30110-480160010 | SELF-TAPPING SCREW | 自攻螺钉 | 1 | ST4.8×16 |  |  | 6
08 | 30006-060016810 | BOLT | 螺栓 | 2 | M6×16 |  |  | 6

## F05-A-V1
F05-A-V1 前悬架 FRONT SUSPENSION
Item No. | Parts Number | Parts Name(EN) | Parts Name(CN) | Qty | Specification | Remark(s) | Effective | MOQ | Alternative Parts
01 | 30204-102810 | NUT | 螺母 | 12 | M10×1.25 |  |  | 6
02 | 7000-050610 | FRONT STABILIZER BAR | 前扭力杆焊接组件 | 1 |  |  |  | 1
03 | 30006-060012810 | BOLT | 螺栓 | 12 | M6×12 |  |  | 6
04 | 9060-050602 | BUSHING, STABILIZER BAR | 前扭力杆压盖 | 2 |  |  |  | 1
05 | 7000-050601 | RUBBER SEAT, FRONT STABILIZER BAR | 前扭力杆像胶座 | 2 |  |  |  | 1
06 | 3121401 | GREASE NOZZLE | 油杯 | 6 | 45° |  |  | 1
07 | 30006-102050810 | BOLT | 螺栓 | 2 | M10×1.25×50 |  |  | 6
08 | 7000-050500-1R000 | FRONT SHOCK ABSORBER | 前减震器 | 2 | RED |  |  | 1
08 | 7000-050500-10000 | FRONT SHOCK ABSORBER | 前减震器 | 2 | WHITE |  |  | 1
08 | 7000-050500-1E800 | FRONT SHOCK ABSORBER | 前减震器 | 2 | CORAL BLUE |  |  | 1
09 | 9060-050640-1000 | FRONT LINKAGE BAR (RH) | 前右扭力连接杆组件 | 1 |  |  |  | 1 | 9060-050640-20000
10 | 9060-050620-1000 | FRONT LINKAGE BAR (LH) | 前左扭力连接杆组件 | 1 |  |  |  | 1 | 9060-050620-20000
11 | 30006-102055810 | BOLT | 螺栓 | 2 | M10×1.25×55 |  |  | 6
12 | 30801-03205 | CIRCLIPS FOR SHAFT32 | 轴用弹性挡圈32 | 4 | 32 A型 |  |  | 6
13 | 4060-060101 | MOUNTING SHAFT, REAR ARM | 后摇臂安装轴 | 2 |  |  |  | 1
14 | 9060-050002 | LONG BUSHING，SWING ARM | 摇臂长缓冲套 | 8 |  |  |  | 2
15 | 7000-050110 | FRONT UPPER SWING ARM,RH | 前右上摇臂焊接组件 | 1 | ELECTROPHORESIS BLACK |  |  | 1
15 | 7000-050110-0V200 | FRONT UPPER SWING ARM,RH | 前右上摇臂焊接组件 | 1 | PEARL WHITE |  |  | 1
15 | 7000-050110-0R000 | FRONT UPPER SWING ARM,RH | 前右上摇臂焊接组件 | 1 | RED |  |  | 1
16 | 9060-060101-00001 | SPACER, REAR UPPER SWING ARM | 后上摇臂中间隔套 | 2 |  |  |  | 1
17 | 7000-050310 | FRONT UPPER SWING ARM,LH | 前左上摇臂焊接组件 | 1 | ELECTROPHORESIS BLACK |  |  | 1
17 | 7000-050310-0V200 | FRONT UPPER SWING ARM,LH | 前左上摇臂焊接组件 | 1 | PEARL WHITE |  |  | 1
17 | 7000-050310-0R000 | FRONT UPPER SWING ARM,LH | 前左上摇臂焊接组件 | 1 | RED |  |  | 1
18 | 5BWB-050001 | GUARD, BRAKE DISC | 前碟刹盘挡板 | 2 |  |  |  | 1
19 | 30800-05505 | CIRCLIP FOR HOLE 55 | 孔用弹性挡圈55 | 2 | 55 |  |  | 6
20 | 30499-03080 | BEARING,HUB | 轮毂轴承 | 2 | 30 |  |  | 1
21 | 9030-050600 | MAIN PIN COMP. | 主销组合 | 4 | SOMIC |  |  | 1 | 9030-050600-10000
21 | 9030-050600-10000 | MAIN PIN COMP. | 主销组合 | 4 | CCVI |  |  | 1 | 9030-050600
22 | 30219-122810 | NUT | 开槽薄螺母 | 4 | M12×1.25 |  |  | 6
23 | 30903-0322210 | COTTER PIN | 开口销 | 4 | 3.2×22 |  |  | 6
24 | 5BWB-050802 | STEERING KNUCKLE,RH | 右转向节 | 1 |  |  |  | 1
25 | 5BWB-050004 | RH GUARD, FRONT SUSPENSION | 前悬挂塑料右护板 | 1 |  |  |  | 1
26 | 4060-050101 | SHAFT, FRONT SWNG ARM | 前摇臂安装轴 | 2 |  |  |  | 1
27 | 7000-050210-1000 | FRONT LOWER SWING ARM，RH | 前右下摇臂焊接组合 | 1 | ELECTROPHORESIS BLACK |  |  | 1
27 | 7000-050210-1V200 | FRONT LOWER SWING ARM,RH | 前右下摇臂焊接组件 | 1 | ELECTROPHORESIS BLACK+PEARL WHITE |  |  | 1
27 | 7000-050210-1R000 | FRONT LOWER SWING ARM,RH | 前右下摇臂焊接组件 | 1 | RED |  |  | 1
28 | 9060-050101-00001 | SPACER, FRONT SWING ARM | 前摇臂中间隔套 | 2 |  |  |  | 1
29 | 7000-050410-1000 | FRONT LOWER SWING ARM, LH | 前左下摇臂焊接组合 | 1 | ELECTROPHORESIS BLACK |  |  | 1
29 | 7000-050410-1V200 | FRONT LOWER SWING ARM，LH | 前左下摇臂焊接组件 | 1 | ELECTROPHORESIS BLACK+PEARL WHITE |  |  | 1
29 | 7000-050410-1R000 | FRONT LOWER SWING ARM，LH | 前左下摇臂焊接组件 | 1 | RED |  |  | 1
30 | 5BWB-050702 | STEERING KNUCKLE,LH | 左转向节 | 1 |  |  |  | 1
31 | 5BWB-050003 | LH GUARD, FRONT SUSPENSION | 前悬挂塑料左护板 | 1 |  |  |  | 1
32 | 7000-050503 | SPACER RING | 间隔环 | 4 |  |  |  | 1
33 | 7000-050501 | O-RING | O型圈 | 8 |  |  |  | 6
34 | 7000-050502 | CIRCLIP | 挡圈 | 8 |  |  |  | 1
35 | 7000-050510 | BEARING COMP. | 关节轴承组合 | 4 |  |  |  | 1
36 | 7000-050504 | SPACER RING 1 | 间隔环1 | 4 |  |  |  | 1

## F05-A-V2
F05-A-V2 前悬架 FRONT SUSPENSION
Item No. | Parts Number | Parts Name(EN) | Parts Name(CN) | Qty | Specification | Remark(s) | Effective | MOQ | Alternative Parts
01 | 30204-102810 | NUT | 螺母 | 12 | M10×1.25 |  |  | 6
02 | 7000-050610 | FRONT STABILIZER BAR | 前扭力杆焊接组件 | 1 |  |  |  | 1
03 | 30006-060012810 | BOLT | 螺栓 | 12 | M6×12 |  |  | 6
04 | 9060-050602 | BUSHING, STABILIZER BAR | 前扭力杆压盖 | 2 |  |  |  | 1
05 | 7000-050601 | RUBBER SEAT, FRONT STABILIZER BAR | 前扭力杆像胶座 | 2 |  |  |  | 1
06 | 3121401 | GREASE NOZZLE | 油杯 | 6 | 45° |  |  | 1
07 | 30006-102050810 | BOLT | 螺栓 | 2 | M10×1.25×50 |  |  | 6
08 | 7000-050500-1R000 | FRONT SHOCK ABSORBER | 前减震器 | 2 | RED |  |  | 1
08 | 7000-050500-10000 | FRONT SHOCK ABSORBER | 前减震器 | 2 | WHITE |  |  | 1
08 | 7000-050500-1E800 | FRONT SHOCK ABSORBER | 前减震器 | 2 | CORAL BLUE |  |  | 1
09 | 9060-050640-1000 | FRONT LINKAGE BAR (RH) | 前右扭力连接杆组件 | 1 |  |  |  | 1 | 9060-050640-20000
10 | 9060-050620-1000 | FRONT LINKAGE BAR (LH) | 前左扭力连接杆组件 | 1 |  |  |  | 1 | 9060-050620-20000
11 | 30006-102055810 | BOLT | 螺栓 | 2 | M10×1.25×55 |  |  | 6
12 | 30801-03205 | CIRCLIPS FOR SHAFT32 | 轴用弹性挡圈32 | 2 | 32 A型 |  |  | 6
13 | 4060-060101 | MOUNTING SHAFT, REAR ARM | 后摇臂安装轴 | 2 |  |  |  | 1
14 | 9060-050002 | LONG BUSHING，SWING ARM | 摇臂长缓冲套 | 8 |  |  |  | 2
15 | 7000-050110 | FRONT UPPER SWING ARM,RH | 前右上摇臂焊接组件 | 1 | ELECTROPHORESIS BLACK |  |  | 1
15 | 7000-050110-0V200 | FRONT UPPER SWING ARM,RH | 前右上摇臂焊接组件 | 1 | PEARL WHITE |  |  | 1
15 | 7000-050110-0R000 | FRONT UPPER SWING ARM,RH | 前右上摇臂焊接组件 | 1 | RED |  |  | 1
16 | 9060-060101-00001 | SPACER, REAR UPPER SWING ARM | 后上摇臂中间隔套 | 2 |  |  |  | 1
17 | 7000-050310 | FRONT UPPER SWING ARM,LH | 前左上摇臂焊接组件 | 1 | ELECTROPHORESIS BLACK |  |  | 1
17 | 7000-050310-0V200 | FRONT UPPER SWING ARM,LH | 前左上摇臂焊接组件 | 1 | PEARL WHITE |  |  | 1
17 | 7000-050310-0R000 | FRONT UPPER SWING ARM,LH | 前左上摇臂焊接组件 | 1 | RED |  |  | 1
18 | 5BWB-050001 | GUARD, BRAKE DISC | 前碟刹盘挡板 | 2 |  |  |  | 1
19 | 30800-05505 | CIRCLIP FOR HOLE 55 | 孔用弹性挡圈55 | 2 | 55 |  |  | 6
20 | 30499-03080 | BEARING,HUB | 轮毂轴承 | 2 | 30 |  |  | 1
21 | 9030-050600 | MAIN PIN COMP. | 主销组合 | 2 | SOMIC |  |  | 1 | 9030-050600-10000
21 | 9030-050600-10000 | MAIN PIN COMP. | 主销组合 | 2 | CCVI |  |  | 1 | 9030-050600
22 | 30219-122810 | NUT | 开槽薄螺母 | 4 | M12×1.25 |  |  | 6
23 | 30903-0322210 | COTTER PIN | 开口销 | 4 | 3.2×22 |  |  | 6
24 | 5BWB-050802 | STEERING KNUCKLE,RH | 右转向节 | 1 |  |  |  | 1
25 | 5BWB-050004 | RH GUARD, FRONT SUSPENSION | 前悬挂塑料右护板 | 1 |  |  |  | 1
26 | 4060-050101 | SHAFT, FRONT SWNG ARM | 前摇臂安装轴 | 2 |  |  |  | 1
27 | 7000-050210-2000 | FRONT LOWER SWING ARM，RH | 前右下摇臂焊接组合 | 1 |  |  | 2018/10/09 | 1
27 | 7000-050210-2V200 | FRONT LOWER SWING ARM,RH | 前右下摇臂焊接组件 | 1 |  |  | 2018/10/09 | 1
28 | 9060-050101-00001 | SPACER, FRONT SWING ARM | 前摇臂中间隔套 | 2 |  |  |  | 1
29 | 7000-050410-20000 | FRONT LOWER SWING ARM, LH | 前左下摇臂焊接组合 | 1 |  |  | 2018/10/09 | 1
29 | 7000-050410-2V200 | FRONT LOWER SWING ARM，LH | 前左下摇臂焊接组件 | 1 |  |  | 2018/10/09 | 1
30 | 5BWB-050702 | STEERING KNUCKLE,LH | 左转向节 | 1 |  |  |  | 1
31 | 5BWB-050003 | LH GUARD, FRONT SUSPENSION | 前悬挂塑料左护板 | 1 |  |  |  | 1
32 | 7000-050503 | SPACER RING | 间隔环 | 4 |  |  |  | 1
33 | 7000-050501 | O-RING | O型圈 | 8 |  |  |  | 6
34 | 7000-050502 | CIRCLIP | 挡圈 | 8 |  |  |  | 1
35 | 7000-050510 | BEARING COMP. | 关节轴承组合 | 4 |  |  |  | 1
36 | 7000-050504 | SPACER RING 1 | 间隔环1 | 4 |  |  |  | 1
37 | 9060-050900 | BALL PIN COMP. | 下主销总成 | 2 | SOMIC |  | 2018/10/09 | 1 | 9060-050900-10000
37 | 9060-050900-10000 | BALL PIN COMP. | 下主销组合 | 2 | CCVI |  | 2018/10/09 | 1 | 9060-050900
38 | 30801-03405 | CIRCLIPS FOR SHAFT 34 | 轴用弹性挡圈34 | 2 | 34 |  | 2018/10/09 | 6

## F05-B
F05-B 前悬架(油气混合减震器) FRONT SUSPENSION(OIL AND GAS MIXTURE SHOCK ABSORBER)
Item No. | Parts Number | Parts Name(EN) | Parts Name(CN) | Qty | Specification | Remark(s) | Effective | MOQ | Alternative Parts
01 | 30204-102810 | NUT | 螺母 | 12 | M10×1.25 |  |  | 6
02 | 7000-050610 | FRONT STABILIZER BAR | 前扭力杆焊接组件 | 1 |  |  |  | 1
03 | 30006-060012810 | BOLT | 螺栓 | 12 | M6×12 |  |  | 6
04 | 9060-050602 | BUSHING, STABILIZER BAR | 前扭力杆压盖 | 2 |  |  |  | 1
05 | 7000-050601 | RUBBER SEAT, FRONT STABILIZER BAR | 前扭力杆像胶座 | 2 |  |  |  | 1
06 | 3121401 | GREASE NOZZLE | 油杯 | 6 | 45° |  |  | 1
07 | 30006-102050810 | BOLT | 螺栓 | 2 | M10×1.25×50 |  |  | 6
08 | 7000-050500-20000 | FRONT SHOCK ABSORBER ASSY | 前减震器总成 | 2 | WHITE |  | 2018/4/9 | 1
09 | 9060-050640-1000 | FRONT LINKAGE BAR (RH) | 前右扭力连接杆组件 | 1 |  |  |  | 1 | 9060-050640-20000
10 | 9060-050620-1000 | FRONT LINKAGE BAR (LH) | 前左扭力连接杆组件 | 1 |  |  |  | 1 | 9060-050620-20000
11 | 30006-102055810 | BOLT | 螺栓 | 2 | M10×1.25×55 |  |  | 6
12 | 30801-03205 | CIRCLIPS FOR SHAFT32 | 轴用弹性挡圈32 | 2 | 32 A型 |  |  | 6
13 | 4060-060101 | MOUNTING SHAFT, REAR ARM | 后摇臂安装轴 | 2 |  |  |  | 1
14 | 9060-050002 | LONG BUSHING，SWING ARM | 摇臂长缓冲套 | 8 |  |  |  | 2
15 | 7000-050110 | FRONT UPPER SWING ARM,RH | 前右上摇臂焊接组件 | 1 | ELECTROPHORESIS BLACK |  |  | 1
15 | 7000-050110-0V200 | FRONT UPPER SWING ARM,RH | 前右上摇臂焊接组件 | 1 | PEARL WHITE |  |  | 1
15 | 7000-050110-0R000 | FRONT UPPER SWING ARM,RH | 前右上摇臂焊接组件 | 1 | RED |  |  | 1
15 | 7000-050110-0E800 | FRONT UPPER SWING ARM,RH | 前右上摇臂焊接组件 | 1 | CORAL BLUE |  |  | 1
16 | 9060-060101-00001 | SPACER, REAR UPPER SWING ARM | 后上摇臂中间隔套 | 2 |  |  |  | 1
17 | 7000-050310 | FRONT UPPER SWING ARM,LH | 前左上摇臂焊接组件 | 1 | ELECTROPHORESIS BLACK |  |  | 1
17 | 7000-050310-0V200 | FRONT UPPER SWING ARM,LH | 前左上摇臂焊接组件 | 1 | PEARL WHITE |  |  | 1
17 | 7000-050310-0R000 | FRONT UPPER SWING ARM,LH | 前左上摇臂焊接组件 | 1 | RED |  |  | 1
17 | 7000-050310-0E800 | FRONT UPPER SWING ARM,LH | 前左上摇臂焊接组件 | 1 | CORAL BLUE |  |  | 1
18 | 5BWB-050001 | GUARD, BRAKE DISC | 前碟刹盘挡板 | 2 |  |  |  | 1
19 | 30800-05505 | CIRCLIP FOR HOLE 55 | 孔用弹性挡圈55 | 2 | 55 |  |  | 6
20 | 30499-03080 | BEARING,HUB | 轮毂轴承 | 2 | 30 |  |  | 1
21 | 9030-050600 | MAIN PIN COMP. | 主销组合 | 4 | SOMIC |  |  | 1 | 9030-050600-10000
21 | 9030-050600-10000 | MAIN PIN COMP. | 主销组合 | 4 | CCVI |  |  | 1 | 9030-050600
22 | 30219-122810 | NUT | 开槽薄螺母 | 4 | M12×1.25 |  |  | 6
23 | 30903-0322210 | COTTER PIN | 开口销 | 4 | 3.2×22 |  |  | 6
24 | 5BWB-050802 | STEERING KNUCKLE,RH | 右转向节 | 1 |  |  |  | 1
25 | 5BWB-050004 | RH GUARD, FRONT SUSPENSION | 前悬挂塑料右护板 | 1 |  |  |  | 1
26 | 4060-050101 | SHAFT, FRONT SWNG ARM | 前摇臂安装轴 | 2 |  |  |  | 1
27 | 7000-050210-2000 | FRONT LOWER SWING ARM，RH | 前右下摇臂焊接组合 | 1 |  |  | 2018/10/09 | 1
27 | 7000-050210-2V200 | FRONT LOWER SWING ARM,RH | 前右下摇臂焊接组件 | 1 |  |  | 2018/10/09 | 1
28 | 9060-050101-00001 | SPACER, FRONT SWING ARM | 前摇臂中间隔套 | 2 |  |  |  | 1
29 | 7000-050410-20000 | FRONT LOWER SWING ARM, LH | 前左下摇臂焊接组合 | 1 |  |  | 2018/10/09 | 1
29 | 7000-050410-2V200 | FRONT LOWER SWING ARM，LH | 前左下摇臂焊接组件 | 1 |  |  | 2018/10/09 | 1
30 | 5BWB-050702 | STEERING KNUCKLE,LH | 左转向节 | 1 |  |  |  | 1
31 | 5BWB-050003 | LH GUARD, FRONT SUSPENSION | 前悬挂塑料左护板 | 1 |  |  |  | 1
32 | 7020-051602-30000 | LOWER BUSHING, SHOCK ABSORBER | 减震器下衬套 | 4 |  |  | 2018/4/9 | 1
33 | 7020-051603-30000 | CIRCLIP | 弹性挡圈 | 8 |  |  | 2018/4/9 | 6
34 | 7020-051604-30000 | ANTI-DUST SEAL | 防尘封 | 8 |  |  | 2018/4/9 | 1
35 | 7020-051610-30000 | BEARING COMP. | 关节轴承组合 | 4 |  |  | 2018/4/9 | 1
36 | 7000-050505 | LOWER BUSHING, SHOCK ABSORBER | 减震器下衬套 | 4 |  |  | 2018/4/9 | 1
37 | 9060-050900 | BALL PIN COMP. | 下主销总成 | 2 | SOMIC |  | 2018/10/09 | 1 | 9060-050900-10000
37 | 9060-050900-10000 | BALL PIN COMP. | 下主销组合 | 2 | CCVI |  | 2018/10/09 | 1 | 9060-050900
38 | 30801-03405 | CIRCLIPS FOR SHAFT 34 | 轴用弹性挡圈34 | 2 | 34 |  | 2018/10/09 | 6

## F06-A
F06-A 后悬架 REAR SUSPENSION
Item No. | Parts Number | Parts Name(EN) | Parts Name(CN) | Qty | Specification | Remark(s) | Effective | MOQ | Alternative Parts
01 | 9010-060800-1000 | BALL PIN, RH | 右球销组合 | 1 | SOMIC |  |  | 1 | 9010-060800-20000
01 | 9010-060800-20000 | BALL PIN, RH | 右球销组合 | 1 | CCVI |  |  | 1
02 | 7000-060610-10000 | REAR STABILIZER BAR | 后扭力杆焊接组件 | 1 |  |  |  | 1
03 | 30204-080810 | NUT | 螺母 | 18 | M8 |  |  | 6
04 | 30006-080016810 | BOLT | 螺栓 | 4 | M8×16 |  |  | 6
05 | 3121400 | GREASE NOZZLE | 油杯 | 2 | 90° |  |  | 1
06 | 9030-060002 | RETAINING COVER | 扭力杆压盖 | 2 |  |  |  | 1
07 | 7000-060003 | SUPPORT, STABILIZER BAR | 扭力杆支座 | 4 |  |  |  | 1
08 | 9010-060700-1000 | BALL PIN, LH | 左球销组合 | 1 | SOMIC |  |  | 1 | 9010-060700-20000
08 | 9010-060700-20000 | BALL PIN, LH | 左球销组合 | 1 | CCVI |  |  | 1
09 | 30006-060012810 | BOLT | 螺栓 | 10 | M6×12 |  |  | 6
10 | 5BWB-060003 | GUARD, REAR BRAKE DISC | 后碟刹盘挡板 | 2 |  |  |  | 1
11 | 30800-06300 | CIRCLIP FOR HOLE 63 | 孔用弹性挡圈63 | 2 | 63 |  |  | 6
12 | 30499-03081 | BEARING,HUB | 轮毂轴承 | 2 | DAC3063W |  |  | 1
13 | 9060-050003 | SHORT BUSHING，SWING ARM | 摇臂短缓冲套 | 16 |  |  |  | 2
14 | 9060-060701-10001 | MIDDLE SPACER(UPPER), REAR BEARING CARRIER | 后轮轴支座上中间隔套 | 2 |  |  |  | 1
15 | 30001-102095110 | BOLT | 螺栓 | 6 | M10×1.25×95 |  |  | 6
16 | 9060-060702-10001 | MIDDLE SPACER(LOWER), REAR BEARING CARRIER | 后轮轴支座下中间隔套 | 2 |  |  |  | 1
17 | 5BWB-060703 | SUPPORT, REAR WHEEL SHAFT(LH) | 后左轮轴支座 | 1 |  |  |  | 1 | 5BWB-060703-00001
18 | 9060-060704 | MOUNTING SHAFT(LOWER), REAR BEARING CARRIER | 后轮轴支座下安装轴 | 2 |  |  |  | 1
19 | 7000-060110-00001 | REAR UPPER SWINGARM, RH | 后右上摇臂焊接组件 | 1 | BLACK |  |  | 1
19 | 7000-060110-0R001 | REAR UPPER SWINGARM, RH | 后右上摇臂焊接组件 | 1 | RED |  |  | 1
19 | 7000-060110-0V201 | REAR UPPER SWINGARM, RH | 后右上摇臂焊接组件 | 1 | PEARL WHITE |  |  | 1
20 | 9060-050002 | LONG BUSHING，SWING ARM | 摇臂长缓冲套 | 4 |  |  |  | 2
21 | 9060-060101-00001 | SPACER, REAR UPPER SWING ARM | 后上摇臂中间隔套 | 2 |  |  |  | 1
22 | 4060-060101 | MOUNTING SHAFT, REAR ARM | 后摇臂安装轴 | 2 |  |  |  | 1
23 | 7000-060310-00001 | REAR UPPER SWING ARM,LH | 后左上摇臂焊接组件 | 1 | BLACK |  |  | 1
23 | 7000-060310-0R001 | REAR UPPER SWINGARM, LH | 后左上摇臂焊接组件 | 1 | RED |  |  | 1
23 | 7000-060310-0V201 | REAR UPPER SWINGARM, LH | 后左上摇臂焊接组件 | 1 | PEARL WHITE |  |  | 1
24 | 5BWB-060803 | HOLDER ,REAR WHEEL SHAFT(RH) | 后右轮轴支座 | 1 |  |  |  | 1 | 5BWB-060803-00001
25 | 7000-060500-10000 | REAR SHOCK ABSORBER ASSY | 后减震器 | 2 | WHITE |  |  | 1
25 | 7000-060500-1E800 | REAR SHOCK ABSORBER | 后减震器 | 2 | CORAL BLUE |  |  | 1
25 | 7000-060500-1R000 | REAR SHOCK ABSORBER | 后减震器 | 2 | RED |  |  | 1
26 | 30006-102055810 | BOLT | 螺栓 | 4 | M10×1.25×55 |  |  | 6
27 | 9060-060002 | PLUG，REAR SUSPENSION | 后悬挂堵头 | 4 |  |  |  | 2
28 | 7000-060210 | REAR LOWER SWING ARM, RH | 后右下摇臂焊接组件 | 1 | ELECTROPHORESIS BLACK |  |  | 1
28 | 7000-060210-0R000 | REAR LOWER SWING ARM,RH | 后右下摇臂焊接组件 | 1 | RED |  |  | 1
28 | 7000-060210-0V200 | REAR LOWER SWING ARM,RH | 后右下摇臂焊接组件 | 1 | PEARL WHITE |  |  | 1
29 | 9060-050201 | FENDER, SUSPENSION | 悬挂挡泥板 | 2 |  |  |  | 1
30 | 7000-060410 | REAR LOWER SWING ARM,LH | 后左下摇臂焊接组件 | 1 | ELECTROPHORESIS BLACK |  |  | 1
30 | 7000-060410-0R000 | REAR LOWER SWING ARM,LH | 后左下摇臂焊接组件 | 1 | RED |  |  | 1
30 | 7000-060410-0V200 | REAR LOWER SWING ARM,LH | 后左下摇臂焊接组件 | 1 | PEARL WHITE |  |  | 1
31 | 7000-050504 | SPACER RING 1 | 间隔环1 | 8 |  |  |  | 1
32 | 7000-050501 | O-RING | O型圈 | 8 |  |  |  | 6
33 | 7000-050502 | CIRCLIP | 挡圈 | 8 |  |  |  | 1
34 | 7000-050510 | BEARING COMP. | 关节轴承组合 | 4 |  |  |  | 1
35 | 3121401 | GREASE NOZZLE | 油杯 | 10 | 45° |  |  | 1
36 | 9060-060201-00001 | SPACER, REAR LOWER SWING ARM | 后下摇臂中间隔套 | 4 |  |  |  | 1

## F06-B
F06-B 后悬架(油气混合减震器) REAR SUSPENSION(OIL AND GAS MIXTURE SHOCK ABSORBER)
Item No. | Parts Number | Parts Name(EN) | Parts Name(CN) | Qty | Specification | Remark(s) | Effective | MOQ | Alternative Parts
01 | 9010-060800-1000 | BALL PIN, RH | 右球销组合 | 1 | SOMIC |  |  | 1 | 9010-060800-20000
01 | 9010-060800-20000 | BALL PIN, RH | 右球销组合 | 1 | CCVI |  |  | 1
02 | 7000-060610-10000 | REAR STABILIZER BAR | 后扭力杆焊接组件 | 1 |  |  |  | 1
03 | 30204-080810 | NUT | 螺母 | 18 | M8 |  |  | 6
04 | 30006-080016810 | BOLT | 螺栓 | 4 | M8×16 |  |  | 6
05 | 3121400 | GREASE NOZZLE | 油杯 | 2 | 90° |  |  | 1
06 | 9030-060002 | RETAINING COVER | 扭力杆压盖 | 2 |  |  |  | 1
07 | 7000-060003 | SUPPORT, STABILIZER BAR | 扭力杆支座 | 4 |  |  |  | 1
08 | 9010-060700-20000 | BALL PIN, LH | 左球销组合 | 1 | CCVI |  |  | 1
08 | 9010-060700-1000 | BALL PIN, LH | 左球销组合 | 1 | SOMIC |  |  | 1 | 9010-060700-20000
09 | 30006-060012810 | BOLT | 螺栓 | 10 | M6×12 |  |  | 6
10 | 5BWB-060003 | GUARD, REAR BRAKE DISC | 后碟刹盘挡板 | 2 |  |  |  | 1
11 | 30800-06300 | CIRCLIP FOR HOLE 63 | 孔用弹性挡圈63 | 2 | 63 |  |  | 6
12 | 30499-03081 | BEARING,HUB | 轮毂轴承 | 2 | DAC3063W |  |  | 1
13 | 9060-050003 | SHORT BUSHING，SWING ARM | 摇臂短缓冲套 | 16 |  |  |  | 2
14 | 9060-060701-10001 | MIDDLE SPACER(UPPER), REAR BEARING CARRIER | 后轮轴支座上中间隔套 | 2 |  |  |  | 1
15 | 30001-102095110 | BOLT | 螺栓 | 6 | M10×1.25×95 |  |  | 6
16 | 9060-060702-10001 | MIDDLE SPACER(LOWER), REAR BEARING CARRIER | 后轮轴支座下中间隔套 | 2 |  |  |  | 1
17 | 5BWB-060703-00001 | SUPPORT, REAR WHEEL SHAFT(LH) | 后左轮轴支座 | 1 |  |  |  | 1
18 | 9060-060704 | MOUNTING SHAFT(LOWER), REAR BEARING CARRIER | 后轮轴支座下安装轴 | 2 |  |  |  | 1
19 | 7000-060110-0E801 | REAR UPPER SWINGARM, RH | 后右上摇臂焊接组件 | 1 | CORAL BLUE |  |  | 1
19 | 7000-060110-0R001 | REAR UPPER SWINGARM, RH | 后右上摇臂焊接组件 | 1 | RED |  |  | 1
19 | 7000-060110-00001 | REAR UPPER SWINGARM, RH | 后右上摇臂焊接组件 | 1 | BLACK |  |  | 1
19 | 7000-060110-0V201 | REAR UPPER SWINGARM, RH | 后右上摇臂焊接组件 | 1 | PEARL WHITE |  |  | 1
20 | 9060-050002 | LONG BUSHING，SWING ARM | 摇臂长缓冲套 | 4 |  |  |  | 2
21 | 9060-060101-00001 | SPACER, REAR UPPER SWING ARM | 后上摇臂中间隔套 | 2 |  |  |  | 1
22 | 4060-060101 | MOUNTING SHAFT, REAR ARM | 后摇臂安装轴 | 2 |  |  |  | 1
23 | 7000-060310-00001 | REAR UPPER SWING ARM,LH | 后左上摇臂焊接组件 | 1 | BLACK |  |  | 1
23 | 7000-060310-0R001 | REAR UPPER SWINGARM, LH | 后左上摇臂焊接组件 | 1 | RED |  |  | 1
23 | 7000-060310-0E801 | REAR UPPER SWINGARM, LH | 后左上摇臂焊接组件 | 1 | CORAL BLUE |  |  | 1
23 | 7000-060310-0V201 | REAR UPPER SWINGARM, LH | 后左上摇臂焊接组件 | 1 | PEARL WHITE |  |  | 1
24 | 5BWB-060803-00001 | SUPPORT, REAR WHEEL SHAFT(RH) | 后右轮轴支座 | 1 |  |  |  | 1
25 | 7000-060500-20000 | REAR SHOCK ABSORBER ASSY | 后减震器总成 | 2 | WHITE |  |  | 1
26 | 30006-102055810 | BOLT | 螺栓 | 4 | M10×1.25×55 |  |  | 6
27 | 9060-060002 | PLUG，REAR SUSPENSION | 后悬挂堵头 | 4 |  |  |  | 2
28 | 7000-060210-0E800 | REAR LOWER SWING ARM,RH | 后右下摇臂焊接组件 | 1 | CORAL BLUE |  |  | 1
28 | 7000-060210 | REAR LOWER SWING ARM, RH | 后右下摇臂焊接组件 | 1 | ELECTROPHORESIS BLACK |  |  | 1
28 | 7000-060210-0R000 | REAR LOWER SWING ARM,RH | 后右下摇臂焊接组件 | 1 | RED |  |  | 1
28 | 7000-060210-0V200 | REAR LOWER SWING ARM,RH | 后右下摇臂焊接组件 | 1 | PEARL WHITE |  |  | 1
29 | 9060-050201 | FENDER, SUSPENSION | 悬挂挡泥板 | 2 |  |  |  | 1
30 | 7000-060410-0R000 | REAR LOWER SWING ARM,LH | 后左下摇臂焊接组件 | 1 | RED |  |  | 1
30 | 7000-060410-0E800 | REAR LOWER SWING ARM,LH | 后左下摇臂焊接组件 | 1 | CORAL BLUE |  |  | 1
30 | 7000-060410 | REAR LOWER SWING ARM,LH | 后左下摇臂焊接组件 | 1 | ELECTROPHORESIS BLACK |  |  | 1
30 | 7000-060410-0V200 | REAR LOWER SWING ARM,LH | 后左下摇臂焊接组件 | 1 | PEARL WHITE |  |  | 1
31 | 7000-050505 | LOWER BUSHING, SHOCK ABSORBER | 减震器下衬套 | 4 |  |  | 2018/4/9 | 1
32 | 7020-051603-30000 | CIRCLIP | 弹性挡圈 | 8 |  |  | 2018/4/9 | 6
33 | 7020-051604-30000 | ANTI-DUST SEAL | 防尘封 | 8 |  |  | 2018/4/9 | 1
34 | 7020-051610-30000 | BEARING COMP. | 关节轴承组合 | 4 |  |  | 2018/4/9 | 1
35 | 3121401 | GREASE NOZZLE | 油杯 | 10 | 45° |  |  | 1
36 | 9060-060201-00001 | SPACER, REAR LOWER SWING ARM | 后下摇臂中间隔套 | 4 |  |  |  | 1

## F07
F07 前轮 FRONT WHEEL
Item No. | Parts Number | Parts Name(EN) | Parts Name(CN) | Qty | Specification | Remark(s) | Effective | MOQ | Alternative Parts
01 | 30703-1235 | FRONT TIRE | 前轮胎 | 2 | 26×9-12, 65K, CST, EURO, E-MARK |  |  | 1
01 | 30703-1429 | FRONT TIRE | 前轮胎 | 2 | 26×9, R14, 64K, CST, EURO, E-MARK, ENVIRONMENTAL VACUUM TIRE |  |  | 1
01 | 30703-1431 | FRONT TIRE | 前轮胎 | 2 | 26×9-14, 64K, CST, EURO, , E-MARK, ENVIRONMENTAL VACUUM TIRE |  |  | 1
02 | 9010-040028-1000 | DECO CAP,STEEL RIM | 钢轮惘装饰盖 | 2 | FOR 12" STEEL WHEEL |  |  | 1
02 | 9050-040036-1000 | CAP,ALUM. RIM | 铝轮惘装饰盖 | 2 | ALUM,WITH LOGO |  |  | 1
02 | 7020-070101-1B500 | DECO CAP, ALUM.RIM | 铝轮辋装饰盖 | 2 | ALUM,WITHOUT LOGO |  |  | 1
02 | 9060-040035 | DECO CAP,STEEL RIM | 钢轮辋装饰盖 | 2 | FOR 14" STEEL WHEEL |  |  | 1
03 | 30903-0403610 | COTTER PIN | 开口销 | 2 | 40×36 |  |  | 6
04 | 5HY0-110001 | HEX FLANGE NUT | 六角开槽法兰螺母 | 2 |  |  |  | 6
05 | 9010-070002 | MOUNTING NUT, RIM | 轮辋安装螺母 | 8 | ARMY GREEN |  |  | 4
05 | 9010-070002-A000 | MOUNTING NUT, RIM | 轮辋安装螺母 | 8 | CHROME PLATED |  |  | 4
06 | 5190-070030-1000 | VALVE,INFLATION | 气门嘴 | 2 |  |  |  | 1
07 | 9010-070100 | FRONT RIM | 前轮辋 | 2 | 12"，STEEL RIM, SILVER WHITE PAINT |  |  | 1
07 | 9010-070100-B000 | FRONT RIM | 前轮辋 | 2 | 12", STEEL RIM, BLACK PAINT |  |  | 1
07 | 7020-070100-0B200 | FRONT RIM | 前轮辋 | 2 | 12", MATTE BLACK |  |  | 1
07 | 9030-070100-B000 | FRONT RIM | 前轮辋 | 2 | 12", NEW ALUM RIM, BLACK PAINT, SUPPLIERS:Weihai wanfeng |  |  | 1
07 | 7020-070100-0B500 | FRONT RIM | 前轮辋 | 2 | 12", TITANIUM GREY |  |  | 1
07 | 9030-070100-D000 | FRONT RIM | 前轮辋 | 2 | 12", NEW ALUM RIM (SUPPLIERS：Zhejiang jinfei） |  |  | 1
07 | 9030-070100-E0000 | FRONT RIM | 前轮辋 | 2 | 12", NEW ALUM RIM （SUPPLIERS：Chiping xinfa） |  |  | 1
07 | 9030-070100-F0000 | FRONT ALUM RIM | 前轮辋 | 2 | 12"，NEW ALUM WHEEL (SUPPLIERS:Jiangsu zhonglian） |  |  | 1
07 | 9SW0-070100 | FRONT RIM | 前轮辋 | 2 | 14", ALUM RIM, BLACK |  |  | 1
07 | 9SW0-070100-0B200 | FRONT RIM | 前轮辋 | 2 | 14", ALUM RIM，BAKE MATTE BLACK PAINTING |  |  | 1
07 | 9SW0-070100-0E800 | FRONT RIM | 前轮辋 | 2 | 14", ALUM RIM, CORAL BLUE |  |  | 1
07 | 9SW0-070100-0R000 | FRONT RIM | 前轮辋 | 2 | 14", ALUM RIM, RED |  |  | 1
07 | 9060-070100 | FRONT RIM | 前轮辋 | 2 | 14", ALUM RIM |  |  | 1
07 | 9060-070100-1000 | FRONT RIM | 前轮辋 | 2 | 14", ALUM RIM, ALL MATTE BLACK |  |  | 1
07 | 9060-070100-30000 | FRONT RIM | 前轮辋 | 2 | 14", STEEL RIM |  |  | 1 | 9060-070100-30001
08 | 9010-070001-1000 | MOUNTING BRACKET,FRONT WHEEL | 前轮安装支架 | 2 | EXTENDED SPLINE |  |  | 1
09 | 9010-070201 | BOLT，FRONT WHEEL BRACKET | 前轮支架螺栓 | 8 |  |  |  | 4
10 | 7020-080003 | FRONT BRAKE DISC | 前制动盘 | 2 | BORROW 168 REGULATIONS,WHEEL SIDE BRAKE |  |  | 1 | 7020-080003-00001
10 | 7020-080003-00001 | FRONT BRAKE DISC | 前制动盘 | 2 |  |  | 2017/11/04 | 1
11 | 9010-080003 | BOLT,FRONT BRAKE DISC | 前制动盘螺栓 | 8 |  |  |  | 6 | A000-080001

## F08-A
F08-A 制动系统(住友插件) BRAKE SYSTEM(SUMITOMO PLUG)
Item No. | Parts Number | Parts Name(EN) | Parts Name(CN) | Qty | Specification | Remark(s) | Effective | MOQ | Alternative Parts
01 | 5BW1-081000-10000 | HYDRAULIC BRAKE | 液压制动器 | 1 |  |  |  | 1 | 5BW1-081000-10001
01 | 5BW1-081000-10001 | HYDRAULIC BRAKE | 液压制动器 | 1 |  |  | 2018/08/17 | 1
02 | 7020-081030-10000 | FRONT BRAKE CALIPER | 前左制动钳体 | 1 | LEFT SIDE UFORCE,RIGHT SIDE ZFORCE | LEFT SIDE UFORCE,RIGHT SIDE ZFORCE |  | 1
03 | 7020-0810B0 | FRONT BRAKE PAD ASSY | 前制动片组合 | 2 |  |  |  | 1
04 | 30006-102020810 | BOLT | 螺栓 | 4 | M10×1.25×20 |  |  | 6
05 | 30006-060016810 | BOLT | 螺栓 | 11 | M6×16 |  |  | 6
06 | 901B-080102 | WASHER | 垫圈 | 13 | 80 |  |  | 6
07 | 7020-081004 | BANJO BOLT | 过油螺栓 | 5 |  |  |  | 6
08 | 5BWB-081010 | SOFT FLUID HOSE, FRONT BRAKE(LH) | 左前碟刹软油管 | 1 |  |  |  | 1
08 | 5BWB-081010-00001 | SOFT FLUID HOSE, FRONT BRAKE(LH) | 左前碟刹软油管 | 1 |  |  | 2018/08/17 | 1
09 | 30006-080025810 | BOLT | 螺栓 | 2 | M8×25 |  |  | 6
10 | 5BWB-081100-00001 | MASTER CYLINDER | 主泵组合 | 1 |  |  | 2017/08/24 | 1
10 | 5BWB-081100-00002 | MASTER PUMP ASSY | 主泵组合 | 1 |  |  | 2018/08/17 | 1
11 | 7020-081002 | PIPE CLIP, MASTER CYLINDER | 主泵体管卡 | 2 |  |  |  | 1
12 | 5BWB-081001-10000 | HOSE 1, FLUID RESERVOIR | 油杯管1 | 1 |  |  | 2017/07/01 | 1 | 生产未使用-10000状态，请下5BWB-081001
13 | 5BWB-081002-10000 | HOSE 2, FLUID RESERVOIR | 油杯管2 | 1 |  |  | 2017/07/01 | 1 | 生产未使用-10000状态，请下5BWB-081002
14 | 9010-080405 | CLAMP | 管卡 | 2 |  |  |  | 6
15 | 5BW1-080150-10000 | FLUID RESERVOIR | 油杯组件 | 1 |  |  |  | 1
16 | 7020-080010-10000 | HYDRAULIC INDUCTION SWITCH | 液压感应开关 | 1 | SUMITOMO PLUG，IMPORTED |  |  | 1
16 | 7020-080010-30000 | HYDRAULIC INDUCTION SWITCH | 液压感应开关 | 1 |  |  | 2018/08/17 | 1
17 | 5BWB-081020-00001 | FLUID HOSE, FRONT BRAKE(RH) | 右前碟刹软油管 | 1 |  |  | 2018/08/17 | 1
17 | 5BWB-081020 | FLUID HOSE, FRONT BRAKE(RH) | 右前碟刹软油管 | 1 |  |  |  | 1
18 | 7020-081040-10000 | FRONT BRAKE CALIPER | 前右制动钳体 | 1 | RIGHT SIDE UFORCE,LEFT SIDE ZFORCE | RIGHT SIDE UFORCE,LEFT SIDE ZFORCE |  | 1
19 | 7020-0810A0 | REAR BRAKE PAD ASSY | 后制动片组合 | 2 |  |  |  | 1
20 | 5BWB-081300-10000 | REAR BRAKE CALIPER, RH | 后右制动钳体 烧结片 | 1 |  |  |  | 1
21 | 30006-102045810 | BOLT | 螺栓 | 4 | M10×1.25×45 |  |  | 6
22 | 5BWB-081040 | SOFT FLUID HOSE, REAR BRAKE(RH) | 右后碟刹软油管 | 1 |  |  |  | 1
23 | 7020-081001 | T-JOINT, HYDRAULIC BRAKE | 液压制动三通 | 1 |  |  |  | 1
24 | 30006-060030810 | BOLT | 螺栓 | 1 | M6×30 |  |  | 6
25 | 5BWB-081030 | FLUID HOSE, REAR BRAKE(LH) | 左后碟刹软油管 | 1 |  |  |  | 1
26 | 5BWB-081200-10000 | REAR BRAKE CALIPER,LH | 后左制动钳体 烧结片 | 1 |  |  |  | 1
27 | 5UW2-080001 | CABLE CLIP | 拉索卡箍 | 2 |  |  |  | 1
28 | 8010-000003 | NUT M6 | 夹板螺母M6 | 2 | M6 |  |  | 6 | 8030-040800
29 | 5BWB-083100 | BRAKE CABLE ,PARKING | 驻车制动拉索 | 1 |  |  |  | 1
30 | 30006-080035810 | BOLT | 螺栓 | 2 | M8×35 |  |  | 6
31 | 7000-082003 | BUSHING, HAND BRAKE | 手刹护套衬套 | 4 |  |  |  | 1
32 | 30006-050016810 | BOLT | 螺栓 | 2 | M5×16 |  |  | 6
33 | 30204-080810 | NUT | 螺母 | 2 | M8 |  |  | 6
34 | 7000-082002 | SLEEVE, HAND BRAKE | 手刹护套 | 1 |  |  |  | 1
35 | 7000-082200 | HAND BRAKE | 手刹组合 | 1 |  |  |  | 1
36 | 30306-020800 | WASHER | 垫圈 | 4 | 2 |  |  | 6
37 | 30105-020016700 | SCREW | 螺钉 | 2 | M2×16 |  |  | 6
38 | 7000-082210-10000 | MICRO SWITCH | 微动开关 | 1 | SUMITOMO PLUG |  |  | 1
39 | 30903-0162520 | COTTER PIN | 开口销 | 1 | 1.6×25 |  |  | 6
40 | 30904-0602011 | PIN SHAFT | 销轴 | 1 | 6×20 COLOR ZINC |  |  | 6 | 30904-0602010
41 | 30200-020500 | NUT | 螺母 | 2 | M2 |  |  | 6
42 | 30303-020900 | WASHER | 垫圈 | 2 | 2 |  |  | 6
43 | 9060-081300 | BRAKE PEDAL ASSY. | 刹车踏板组件 | 1 |  |  |  | 1
44 | 9060-080003 | RETURN SPRING | 脚刹回位弹簧 | 1 |  |  |  | 1
45 | 30306-120112 | WASHER | 垫圈 | 1 | 12 |  |  | 6
46 | 30903-0322210 | COTTER PIN | 开口销 | 1 | 3.2×22 |  |  | 6
47 | 9060-105002 | BUSHING | 衬套 | 2 |  |  |  | 2
48 | 9060-081200-1000 | FIXING BRACKET, BRAKE PEDAL | 刹车踏板固定组合 | 1 |  |  |  | 1
49 | 5BWB-081060 | FLUID PIPE,REAR BRAKE | 后制动油管 | 1 |  |  |  | 1

## F08-B
F08-B 制动系统（标准插件） BRAKE SYSTEM（STANDARD PLUG）
Item No. | Parts Number | Parts Name(EN) | Parts Name(CN) | Qty | Specification | Remark(s) | Effective | MOQ | Alternative Parts
01 | 5BW1-081000 | HYDRAULIC BRAKE | 液压制动器 | 1 |  |  |  | 1 | 5BW1-081000-00001
01 | 5BW1-081000-00001 | HYDRAULIC BRAKE | 液压制动器 | 1 |  |  | 2018/08/17 | 1
02 | 7020-081030-10000 | FRONT BRAKE CALIPER | 前左制动钳体 | 1 | LEFT SIDE UFORCE,RIGHT SIDE ZFORCE | LEFT SIDE UFORCE,RIGHT SIDE ZFORCE |  | 1
03 | 7020-0810B0 | FRONT BRAKE PAD ASSY | 前制动片组合 | 2 |  |  |  | 1
04 | 30006-102020810 | BOLT | 螺栓 | 4 | M10×1.25×20 |  |  | 6
05 | 30006-060016810 | BOLT | 螺栓 | 9 | M6×16 |  |  | 6
06 | 901B-080102 | WASHER | 垫圈 | 13 | 80 |  |  | 6
07 | 7020-081004 | BANJO BOLT | 过油螺栓 | 5 |  |  |  | 6
08 | 5BWB-081010 | SOFT FLUID HOSE, FRONT BRAKE(LH) | 左前碟刹软油管 | 1 |  |  |  | 1
08 | 5BWB-081010-00001 | SOFT FLUID HOSE, FRONT BRAKE(LH) | 左前碟刹软油管 | 1 |  |  | 2018/08/17 | 1
09 | 30006-080025810 | BOLT | 螺栓 | 2 | M8×25 |  |  | 6
10 | 5BWB-081100-00001 | MASTER CYLINDER | 主泵组合 | 1 |  |  | 2017/08/24 | 1
10 | 5BWB-081100-00002 | MASTER PUMP ASSY | 主泵组合 | 1 |  |  | 2018/08/17 | 1
11 | 7020-081002 | PIPE CLIP, MASTER CYLINDER | 主泵体管卡 | 2 |  |  |  | 1
12 | 5BWB-081001-10000 | HOSE 1, FLUID RESERVOIR | 油杯管1 | 1 |  |  | 2017/07/01 | 1 | 生产未使用-10000状态，请下5BWB-081001
13 | 5BWB-081002-10000 | HOSE 2, FLUID RESERVOIR | 油杯管2 | 1 |  |  | 2017/07/01 | 1 | 生产未使用-10000状态，请下5BWB-081002
14 | 9010-080405 | CLAMP | 管卡 | 2 |  |  |  | 6
15 | 5BW1-080150-10000 | FLUID RESERVOIR | 油杯组件 | 1 |  |  |  | 1
16 | 7020-080010 | HYDRAULIC INDUCTION SWITCH | 液压感应开关 | 1 | ORDINARY |  |  | 1
16 | 7020-080010-20000 | HYDRAULIC INDUCTION SWITCH | 液压感应开关 | 1 |  |  | 2018/08/17 | 1
17 | 5BWB-081020-00001 | FLUID HOSE, FRONT BRAKE(RH) | 右前碟刹软油管 | 1 |  |  | 2018/08/17 | 1
17 | 5BWB-081020 | FLUID HOSE, FRONT BRAKE(RH) | 右前碟刹软油管 | 1 |  |  |  | 1
18 | 7020-081040-10000 | FRONT BRAKE CALIPER | 前右制动钳体 | 1 | RIGHT SIDE UFORCE,LEFT SIDE ZFORCE | RIGHT SIDE UFORCE,LEFT SIDE ZFORCE |  | 1
19 | 7020-0810A0 | REAR BRAKE PAD ASSY | 后制动片组合 | 2 |  |  |  | 1
20 | 5BWB-081300-10000 | REAR BRAKE CALIPER, RH | 后右制动钳体 烧结片 | 1 |  |  |  | 1
21 | 30006-102045810 | BOLT | 螺栓 | 4 | M10×1.25×45 |  |  | 6
22 | 5BWB-081040 | SOFT FLUID HOSE, REAR BRAKE(RH) | 右后碟刹软油管 | 1 |  |  |  | 1
23 | 7020-081001 | T-JOINT, HYDRAULIC BRAKE | 液压制动三通 | 1 |  |  |  | 1
24 | 30006-060030810 | BOLT | 螺栓 | 1 | M6×30 |  |  | 6
25 | 5BWB-081030 | FLUID HOSE, REAR BRAKE(LH) | 左后碟刹软油管 | 1 |  |  |  | 1
26 | 5BWB-081200-10000 | REAR BRAKE CALIPER,LH | 后左制动钳体 烧结片 | 1 |  |  |  | 1
27 | 5UW2-080001 | CABLE CLIP | 拉索卡箍 | 2 |  |  |  | 1
28 | 8010-000003 | NUT M6 | 夹板螺母M6 | 2 | M6 |  |  | 6 | 8030-040800
29 | 5BWB-083100 | BRAKE CABLE ,PARKING | 驻车制动拉索 | 1 |  |  |  | 1
30 | 30006-080035810 | BOLT | 螺栓 | 2 | M8×35 |  |  | 6
31 | 7000-082003 | BUSHING, HAND BRAKE | 手刹护套衬套 | 4 |  |  |  | 1
32 | 30006-050016810 | BOLT | 螺栓 | 2 | M5×16 |  |  | 6
33 | 30204-080810 | NUT | 螺母 | 2 | M8 |  |  | 6
34 | 7000-082002 | SLEEVE, HAND BRAKE | 手刹护套 | 1 |  |  |  | 1
35 | 7000-082200 | HAND BRAKE | 手刹组合 | 1 |  |  |  | 1
36 | 30306-020800 | WASHER | 垫圈 | 4 | 2 |  |  | 6
37 | 30105-020016700 | SCREW | 螺钉 | 2 | M2×16 |  |  | 6
38 | 7000-082210 | MICRO SWITCH | 微动开关 | 1 | ODRINARY |  |  | 1
39 | 30903-0162520 | COTTER PIN | 开口销 | 1 | 1.6×25 |  |  | 6
40 | 30904-0602011 | PIN SHAFT | 销轴 | 1 | 6×20 COLOR ZINC |  |  | 6 | 30904-0602010
41 | 30200-020500 | NUT | 螺母 | 2 | M2 |  |  | 6
42 | 30303-020900 | WASHER | 垫圈 | 2 | 2 |  |  | 6
43 | 9060-081300 | BRAKE PEDAL ASSY. | 刹车踏板组件 | 1 |  |  |  | 1
44 | 9060-080003 | RETURN SPRING | 脚刹回位弹簧 | 1 |  |  |  | 1
45 | 30306-120112 | WASHER | 垫圈 | 1 | 12 |  |  | 6
46 | 30903-0322210 | COTTER PIN | 开口销 | 1 | 3.2×22 |  |  | 6
47 | 9060-105002 | BUSHING | 衬套 | 2 |  |  |  | 2
48 | 9060-081200-1000 | FIXING BRACKET, BRAKE PEDAL | 刹车踏板固定组合 | 1 |  |  |  | 1
49 | 5BWB-081060 | FLUID PIPE,REAR BRAKE | 后制动油管 | 1 |  |  |  | 1
50 | 30006-060020810 | BOLT | 螺栓 | 2 | M6×20 |  |  | 6

## F10-A
F10-A 转向系统 STEERING SYSTEM
Item No. | Parts Number | Parts Name(EN) | Parts Name(CN) | Qty | Specification | Remark(s) | Effective | MOQ | Alternative Parts
01 | 9060-190001 | CFMOTO LOGO 58×49 | 春风圆标58×49 | 1 | 58×49 |  |  | 1
02 | 7030-102002 | UPPER DECO COVER, STEERING WHEEL | 方向盘上装饰罩 | 1 |  |  |  | 1
03 | 30006-060012810 | BOLT | 螺栓 | 6 | M6×12 |  |  | 6
04 | 7030-102100 | STEERING WHEEL | 方向盘 | 1 |  |  |  | 1
05 | 30204-122810 | NUT | 螺母 | 1 | M12×1.25 |  |  | 6
06 | 7030-100002 | FIXED SEAT, STEERING WHEEL | 方向盘固定座 | 1 |  |  |  | 1
07 | 7000-102003 | LOWER DECO COVER, STEERING WHEEL | 方向盘下装饰罩 | 1 |  |  |  | 1
08 | 30112-060012410 | SCREW COMP | 螺钉组合件 | 4 | M6×12 |  |  | 6
09 | 30801-02005 | CIRCLIPS FOR SHAFT20 | 轴用弹性挡圈20 | 2 | 20 |  |  | 1
10 | 7000-100001 | STEERING COLUMN | 方向柱 | 1 |  |  |  | 1
11 | 30400-02005 | BEARING | 滚动轴承 | 2 | 6804Z |  |  | 1
12 | 9060-101008 | MOUNING BRACKET, STEERING WHEEL | 方向盘安装支架 | 1 |  |  |  | 1 | 9060-101008-00001
13 | 30107-060012410 | SCREW | 螺钉 | 2 | M6×12 |  |  | 6
14 | 30006-080028810 | BOLT | 螺栓 | 2 |  |  |  | 6
15 | 9060-100008 | METAL BUSHING, STEERING COLUMN | 方向柱安装板金属套 | 2 |  |  |  | 1 | 9060-100008-00001
16 | 9060-100009 | NYLON BUSHING, STEERING COLUMN | 方向柱安装板尼龙套 | 2 |  |  |  | 1
17 | 9060-104010-1000 | UNIVERSAL SHAFT，STEERING | 转向十字轴组件 | 1 |  |  |  | 1
18 | 30202-060110 | NUT | 螺母 | 2 | M6 |  |  | 6
19 | 9060-102000 | GAS SRPING | 气弹簧组合 | 1 |  |  |  | 1 | 9060-102000-00001
20 | 9060-102002 | UPPER FIXED BOLT, GAS SRPING | 气弹簧上固定螺栓 | 2 |  |  |  | 6 | 9060-102002-00001
21 | 7000-104200 | STEERING TIE-ROD,RH | 右转向拉杆组合 | 1 | SOMIC |  |  | 1 | 7000-104200-10000
21 | 7000-104200-20000 | STEERING TIE-ROD,RH | 右转向拉杆组合 | 1 | CCVI |  |  | 1
22 | 9060-101170 | STEERING KNUCKLE | 转向节组件 | 2 | CCVI |  |  | 1
22 | 9030-101170 | STEERING KNUCKLE ASSY. | 转向节组件 | 2 | SOMIC |  |  | 1
23 | 9060-104001-10000 | JACKET OF JOINT-R | 拉杆右护套 | 1 | CCVI |  |  | 1
23 | 9060-104001 | RH SLEEVE, TIE-ROD | 拉杆右护套 | 1 | SOMIC |  |  | 1
24 | 30903-0322210 | COTTER PIN | 开口销 | 3 | 3.2×22 |  |  | 6
25 | 9010-100002 | 1-TYPE NUT | 1型交角开槽螺母 | 2 | M10×1.25 |  |  | 6
26 | 30204-080810 | NUT | 螺母 | 5 | M8 |  |  | 6
27 | 8010-150003 | TIE BAND | 扎带 | 1 | 5×250 |  |  | 6
28 | 9060-104060 | STEERING MOTOR | 转向机组件 | 1 |  |  |  | 1
29 | 30006-080020810 | BOLT | 螺栓 | 2 | M8×20 |  |  | 6
30 | 30019-080075810 | BOLT | 螺栓 | 1 |  |  |  | 6
31 | 30019-080090810 | BOLT | 螺栓 | 2 |  |  |  | 6
32 | 9010-020007 | SCREW CLAMP，A-TYPE | A型螺钉环箍 | 1 | 50-70 |  |  | 6
33 | 7000-105020 | THROTTLE CABLE | 油门拉索 | 1 |  |  |  | 1 | 7000-105020-10000
33 | 7000-105020-10000 | THROTTLE CABLE | 油门拉索 | 1 |  |  | 2018/04/28 | 1
34 | 30306-120112 | WASHER | 垫圈 | 1 | 12 |  |  | 6
35 | 9060-105002 | BUSHING | 衬套 | 2 |  |  |  | 2
36 | 9060-105001 | TORSION SPRING, THROTTLE | 油门扭簧 | 1 |  |  |  | 1
37 | 30903-0202010 | COTTER PIN | 开口销 | 1 | 2×20 |  |  | 6
38 | 30306-080112 | WASHER | 垫圈 | 1 | 8 |  |  | 6
39 | 9060-105004 | THROTTLE PEDAL | 油门踏板 | 1 |  |  |  | 1
40 | 9060-105010-1B000 | BRACKET, THROTTLE PEDAL | 油门踏板焊接组合 | 1 | BLACK |  |  | 1
41 | 30202-050110 | NUT | 螺母 | 1 | M5 |  |  | 6
42 | 30006-050020810 | BOLT | 螺栓 | 1 | M5×20 |  |  | 6
43 | 9060-105003 | TORSION SPRING, FOOT PEDAL | 踏板扭簧 | 1 |  |  |  | 6
44 | 7000-104100 | STEERING TIE-ROD,LH | 左转向拉杆组合 | 1 | SOMIC |  |  | 1 | 7000-104100-10000
44 | 7000-104100-20000 | STEERING TIE-ROD,LH | 左转向拉杆组合 | 1 | CCVI |  |  | 1
45 | 9060-104002-10000 | JACKET OF JOINT-L | 拉杆左护套 | 1 | CCVI |  |  | 1
45 | 9060-104002 | LH SLEEVE, TIE-ROD | 拉杆左护套 | 1 | SOMIC |  |  | 1
46 | 30006-080025810 | BOLT | 螺栓 | 1 | M8×25 |  |  | 6
47 | 30004-080030810 | BOLT | 螺栓 | 1 | M8×30 |  |  | 6
48 | 30303-080112 | WASHER | 垫圈 | 1 | 8 |  |  | 6

## F10-A-V2
F10-A-V2 转向系统 STEERING SYSTEM
Item No. | Parts Number | Parts Name(EN) | Parts Name(CN) | Qty | Specification | Remark(s) | Effective | MOQ | Alternative Parts
01 | 9060-190001 | CFMOTO LOGO 58×49 | 春风圆标58×49 | 1 | 58×49 |  |  | 1
02 | 7030-102002 | UPPER DECO COVER, STEERING WHEEL | 方向盘上装饰罩 | 1 |  |  |  | 1
03 | 30006-060012810 | BOLT | 螺栓 | 6 | M6×12 |  |  | 6
04 | 7030-102100 | STEERING WHEEL | 方向盘 | 1 |  |  |  | 1
05 | 30204-122810 | NUT | 螺母 | 1 | M12×1.25 |  |  | 6
06 | 7030-100002 | FIXED SEAT, STEERING WHEEL | 方向盘固定座 | 1 |  |  |  | 1
07 | 7000-102003 | LOWER DECO COVER, STEERING WHEEL | 方向盘下装饰罩 | 1 |  |  |  | 1
08 | 30112-060012410 | SCREW COMP | 螺钉组合件 | 4 | M6×12 |  |  | 6
09 | 30801-02005 | CIRCLIPS FOR SHAFT20 | 轴用弹性挡圈20 | 2 | 20 |  |  | 1
10 | 7000-100001 | STEERING COLUMN | 方向柱 | 1 |  |  |  | 1
11 | 30400-02005 | BEARING | 滚动轴承 | 2 | 6804Z |  |  | 1
12 | 9060-101008-00001 | MOUNING BRACKET, STEERING WHEEL | 方向盘安装支架 | 1 |  |  | 2018/06/20 | 1
13 | 30107-060012410 | SCREW | 螺钉 | 2 | M6×12 |  |  | 6
14 | 30006-080028810 | BOLT | 螺栓 | 2 |  |  |  | 6
15 | 9060-100008-00001 | METAL BUSHING, STEERING COLUMN | 方向柱安装板金属套 | 2 |  |  | 2018/06/20 | 1
16 | 9060-100009 | NYLON BUSHING, STEERING COLUMN | 方向柱安装板尼龙套 | 2 |  |  |  | 1
17 | 9060-104010-1000 | UNIVERSAL SHAFT，STEERING | 转向十字轴组件 | 1 |  |  |  | 1
18 | 30202-060110 | NUT | 螺母 | 2 | M6 |  |  | 6
19 | 9060-102000-00001 | GAS SRPING | 气弹簧组合 | 1 |  |  | 2018/06/20 | 1
20 | 9060-102002-00001 | UPPER FIXED BOLT, GAS SRPING | 气弹簧上固定螺栓 | 2 |  |  | 2018/06/20 | 1
21 | 7000-104200 | STEERING TIE-ROD,RH | 右转向拉杆组合 | 1 | SOMIC |  |  | 1 | 7000-104200-10000
21 | 7000-104200-20000 | STEERING TIE-ROD,RH | 右转向拉杆组合 | 1 | CCVI |  |  | 1
22 | 9060-101170 | STEERING KNUCKLE | 转向节组件 | 2 | CCVI |  |  | 1
22 | 9030-101170 | STEERING KNUCKLE ASSY. | 转向节组件 | 2 | SOMIC |  |  | 1
23 | 9060-104001 | RH SLEEVE, TIE-ROD | 拉杆右护套 | 1 | SOMIC |  |  | 1
23 | 9060-104001-10000 | JACKET OF JOINT-R | 拉杆右护套 | 1 | CCVI |  |  | 1
24 | 30903-0322210 | COTTER PIN | 开口销 | 3 | 3.2×22 |  |  | 6
25 | 9010-100002 | 1-TYPE NUT | 1型交角开槽螺母 | 2 | M10×1.25 |  |  | 6
26 | 30204-080810 | NUT | 螺母 | 5 | M8 |  |  | 6
27 | 8010-150003 | TIE BAND | 扎带 | 1 | 5×250 |  |  | 6
28 | 9060-104060 | STEERING MOTOR | 转向机组件 | 1 |  |  |  | 1
29 | 30006-080020810 | BOLT | 螺栓 | 2 | M8×20 |  |  | 6
30 | 30019-080075810 | BOLT | 螺栓 | 1 |  |  |  | 6
31 | 30019-080090810 | BOLT | 螺栓 | 2 |  |  |  | 6
32 | 9010-020007 | SCREW CLAMP，A-TYPE | A型螺钉环箍 | 1 | 50-70 |  |  | 6
33 | 7000-105020 | THROTTLE CABLE | 油门拉索 | 1 |  |  |  | 1 | 7000-105020-10000
33 | 7000-105020-10000 | THROTTLE CABLE | 油门拉索 | 1 |  |  | 2018/04/28 | 1
34 | 30306-120112 | WASHER | 垫圈 | 1 | 12 |  |  | 6
35 | 9060-105002 | BUSHING | 衬套 | 2 |  |  |  | 2
36 | 9060-105001 | TORSION SPRING, THROTTLE | 油门扭簧 | 1 |  |  |  | 1
37 | 30903-0202010 | COTTER PIN | 开口销 | 1 | 2×20 |  |  | 6
38 | 30306-080112 | WASHER | 垫圈 | 1 | 8 |  |  | 6
39 | 9060-105004 | THROTTLE PEDAL | 油门踏板 | 1 |  |  |  | 1
40 | 9060-105010-1B000 | BRACKET, THROTTLE PEDAL | 油门踏板焊接组合 | 1 | BLACK |  |  | 1
41 | 30202-050110 | NUT | 螺母 | 1 | M5 |  |  | 6
42 | 30006-050020810 | BOLT | 螺栓 | 1 | M5×20 |  |  | 6
43 | 9060-105003 | TORSION SPRING, FOOT PEDAL | 踏板扭簧 | 1 |  |  |  | 6
44 | 7000-104100 | STEERING TIE-ROD,LH | 左转向拉杆组合 | 1 | SOMIC |  |  | 1 | 7000-104100-10000
44 | 7000-104100-20000 | STEERING TIE-ROD,LH | 左转向拉杆组合 | 1 | CCVI |  |  | 1
45 | 9060-104002-10000 | JACKET OF JOINT-L | 拉杆左护套 | 1 | CCVI |  |  | 1
45 | 9060-104002 | LH SLEEVE, TIE-ROD | 拉杆左护套 | 1 | SOMIC |  |  | 1
46 | 30006-080025810 | BOLT | 螺栓 | 1 | M8×25 |  |  | 6
47 | 30004-080030810 | BOLT | 螺栓 | 1 | M8×30 |  |  | 6
48 | 30303-080112 | WASHER | 垫圈 | 1 | 8 |  |  | 6

## F10-B
F10-B 转向系统(EPS) STEERING SYSTEM(EPS)
Item No. | Parts Number | Parts Name(EN) | Parts Name(CN) | Qty | Specification | Remark(s) | Effective | MOQ | Alternative Parts
01 | 9060-190001 | CFMOTO LOGO 58×49 | 春风圆标58×49 | 1 | 58×49 |  |  | 1
02 | 7030-102002 | UPPER DECO COVER, STEERING WHEEL | 方向盘上装饰罩 | 1 |  |  |  | 1
03 | 30006-060012810 | BOLT | 螺栓 | 8 | M6×12 |  |  | 6
04 | 7030-102100 | STEERING WHEEL | 方向盘 | 1 |  |  |  | 1
05 | 30204-122810 | NUT | 螺母 | 1 | M12×1.25 |  |  | 6
06 | 7030-100002 | FIXED SEAT, STEERING WHEEL | 方向盘固定座 | 1 |  |  |  | 1
07 | 7000-102003 | LOWER DECO COVER, STEERING WHEEL | 方向盘下装饰罩 | 1 |  |  |  | 1
08 | 30112-060012410 | SCREW COMP | 螺钉组合件 | 4 | M6×12 |  |  | 6
09 | 30801-02005 | CIRCLIPS FOR SHAFT20 | 轴用弹性挡圈20 | 2 | 20 |  |  | 1
10 | 7000-100001 | STEERING COLUMN | 方向柱 | 1 |  |  |  | 1
11 | 30400-02005 | BEARING | 滚动轴承 | 2 | 6804Z |  |  | 1
12 | 9060-101008 | MOUNING BRACKET, STEERING WHEEL | 方向盘安装支架 | 1 |  |  |  | 1 | 9060-101008-00001
13 | 30107-060012410 | SCREW | 螺钉 | 2 | M6×12 |  |  | 6
14 | 30006-080028810 | BOLT | 螺栓 | 2 |  |  |  | 6
15 | 9060-100008 | METAL BUSHING, STEERING COLUMN | 方向柱安装板金属套 | 2 |  |  |  | 1 | 9060-100008-00001
16 | 9060-100009 | NYLON BUSHING, STEERING COLUMN | 方向柱安装板尼龙套 | 2 |  |  |  | 1
17 | 7000-103000 | EPS KITS | EPS套件组合 | 1 |  |  |  | 1
18 | 30202-060110 | NUT | 螺母 | 2 | M6 |  |  | 6
19 | 9060-102000 | GAS SRPING | 气弹簧组合 | 1 |  |  |  | 1 | 9060-102000-00001
20 | 9060-102002 | UPPER FIXED BOLT, GAS SRPING | 气弹簧上固定螺栓 | 2 |  |  |  | 6 | 9060-102002-00001
21 | 7000-104200-20000 | STEERING TIE-ROD,RH | 右转向拉杆组合 | 1 | CCVI |  |  | 1
21 | 7000-104200 | STEERING TIE-ROD,RH | 右转向拉杆组合 | 1 | SOMIC |  |  | 1 | 7000-104200-10000
22 | 9030-101170 | STEERING KNUCKLE ASSY. | 转向节组件 | 2 | SOMIC |  |  | 1
23 | 9060-104001 | RH SLEEVE, TIE-ROD | 拉杆右护套 | 1 | SOMIC |  |  | 1
23 | 9060-104001-10000 | JACKET OF JOINT-R | 拉杆右护套 | 1 | CCVI |  |  | 1
24 | 30903-0322210 | COTTER PIN | 开口销 | 3 | 3.2×22 |  |  | 6
25 | 9010-100002 | 1-TYPE NUT | 1型交角开槽螺母 | 2 | M10×1.25 |  |  | 6
26 | 30204-080810 | NUT | 螺母 | 5 | M8 |  |  | 6
27 | 8010-150003 | TIE BAND | 扎带 | 1 | 5×250 |  |  | 6
28 | 9060-104060 | STEERING MOTOR | 转向机组件 | 1 |  |  |  | 1
29 | 30006-080020810 | BOLT | 螺栓 | 2 | M8×20 |  |  | 6
30 | 30019-080075810 | BOLT | 螺栓 | 1 |  |  |  | 6
31 | 30019-080090810 | BOLT | 螺栓 | 1 |  |  |  | 6
32 | 9010-020007 | SCREW CLAMP，A-TYPE | A型螺钉环箍 | 1 | 50-70 |  |  | 6
33 | 7000-105020 | THROTTLE CABLE | 油门拉索 | 1 |  |  |  | 1 | 7000-105020-10000
33 | 7000-105020-10000 | THROTTLE CABLE | 油门拉索 | 1 |  |  | 2018/04/28 | 1
34 | 30306-120112 | WASHER | 垫圈 | 1 | 12 |  |  | 6
35 | 9060-105002 | BUSHING | 衬套 | 2 |  |  |  | 2
36 | 9060-105001 | TORSION SPRING, THROTTLE | 油门扭簧 | 1 |  |  |  | 1
37 | 30903-0202010 | COTTER PIN | 开口销 | 1 | 2×20 |  |  | 6
38 | 30306-080112 | WASHER | 垫圈 | 1 | 8 |  |  | 6
39 | 9060-105004 | THROTTLE PEDAL | 油门踏板 | 1 |  |  |  | 1
40 | 9060-105010-1B000 | BRACKET, THROTTLE PEDAL | 油门踏板焊接组合 | 1 | BLACK |  |  | 1
41 | 30202-050110 | NUT | 螺母 | 1 | M5 |  |  | 6
42 | 30006-050020810 | BOLT | 螺栓 | 1 | M5×20 |  |  | 6
43 | 9060-105003 | TORSION SPRING, FOOT PEDAL | 踏板扭簧 | 1 |  |  |  | 6
44 | 7000-104100-20000 | STEERING TIE-ROD,LH | 左转向拉杆组合 | 1 | CCVI |  |  | 1
44 | 7000-104100 | STEERING TIE-ROD,LH | 左转向拉杆组合 | 1 | SOMIC |  |  | 1 | 7000-104100-10000
45 | 9060-104002 | LH SLEEVE, TIE-ROD | 拉杆左护套 | 1 | SOMIC |  |  | 1
45 | 9060-104002-10000 | JACKET OF JOINT-L | 拉杆左护套 | 1 | CCVI |  |  | 1
46 | 30006-080025810 | BOLT | 螺栓 | 1 | M8×25 |  |  | 6
47 | 7000-103100 | UNIVERSAL JOINT, UPPER | 上十字轴组件 | 1 |  |  |  | 1
48 | 7000-103350 | BRACKET,EPS | EPS安装支架组件 | 1 |  |  |  | 1
49 | 30006-080016810 | BOLT | 螺栓 | 6 | M8×16 |  |  | 6
50 | 7030-106200 | EPS ASSY | EPS主机总成 | 1 |  |  |  | 1 | 7030-106200-00001
50 | 7030-106200-00001 | EPS ASSY | EPS主机总成 | 1 |  |  | 2018/01/20 | 1
51 | 7000-103200 | UNIVERSAL SHAFT, LOWER | 下十字轴组件 | 1 |  |  |  | 1
52 | 7030-150800 | EPS CONTROLLER | EPS控制器 | 1 |  |  |  | 1
53 | 30303-080112 | WASHER | 垫圈 | 4 | 8 |  |  | 6
54 | 30004-080030810 | BOLT | 螺栓 | 5 | M8×30 |  |  | 6

## F10-B-V2
F10-B-V2 转向系统(EPS) STEERING SYSTEM(EPS)
Item No. | Parts Number | Parts Name(EN) | Parts Name(CN) | Qty | Specification | Remark(s) | Effective | MOQ | Alternative Parts
01 | 9060-190001 | CFMOTO LOGO 58×49 | 春风圆标58×49 | 1 | 58×49 |  |  | 1
02 | 7030-102002 | UPPER DECO COVER, STEERING WHEEL | 方向盘上装饰罩 | 1 |  |  |  | 1
03 | 30006-060012810 | BOLT | 螺栓 | 8 | M6×12 |  |  | 6
04 | 7030-102100 | STEERING WHEEL | 方向盘 | 1 |  |  |  | 1
05 | 30204-122810 | NUT | 螺母 | 1 | M12×1.25 |  |  | 6
06 | 7030-100002 | FIXED SEAT, STEERING WHEEL | 方向盘固定座 | 1 |  |  |  | 1
07 | 7000-102003 | LOWER DECO COVER, STEERING WHEEL | 方向盘下装饰罩 | 1 |  |  |  | 1
08 | 30112-060012410 | SCREW COMP | 螺钉组合件 | 4 | M6×12 |  |  | 6
09 | 30801-02005 | CIRCLIPS FOR SHAFT20 | 轴用弹性挡圈20 | 2 | 20 |  |  | 1
10 | 7000-100001 | STEERING COLUMN | 方向柱 | 1 |  |  |  | 1
11 | 30400-02005 | BEARING | 滚动轴承 | 2 | 6804Z |  |  | 1
12 | 9060-101008-00001 | MOUNING BRACKET, STEERING WHEEL | 方向盘安装支架 | 1 |  |  | 2018/06/20 | 1
13 | 30107-060012410 | SCREW | 螺钉 | 2 | M6×12 |  |  | 6
14 | 30006-080028810 | BOLT | 螺栓 | 2 |  |  |  | 6
15 | 9060-100008-00001 | METAL BUSHING, STEERING COLUMN | 方向柱安装板金属套 | 2 |  |  | 2018/06/20 | 1
16 | 9060-100009 | NYLON BUSHING, STEERING COLUMN | 方向柱安装板尼龙套 | 2 |  |  |  | 1
17 | 7000-103000 | EPS KITS | EPS套件组合 | 1 |  |  |  | 1
18 | 30202-060110 | NUT | 螺母 | 2 | M6 |  |  | 6
19 | 9060-102000-00001 | GAS SRPING | 气弹簧组合 | 1 |  |  | 2018/06/20 | 1
20 | 9060-102002-00001 | UPPER FIXED BOLT, GAS SRPING | 气弹簧上固定螺栓 | 2 |  |  | 2018/06/20 | 1
21 | 7000-104200-20000 | STEERING TIE-ROD,RH | 右转向拉杆组合 | 1 | CCVI |  |  | 1
21 | 7000-104200 | STEERING TIE-ROD,RH | 右转向拉杆组合 | 1 | SOMIC |  |  | 1 | 7000-104200-10000
22 | 9030-101170 | STEERING KNUCKLE ASSY. | 转向节组件 | 2 | SOMIC |  |  | 1
23 | 9060-104001 | RH SLEEVE, TIE-ROD | 拉杆右护套 | 1 | SOMIC |  |  | 1
23 | 9060-104001-10000 | JACKET OF JOINT-R | 拉杆右护套 | 1 | CCVI |  |  | 1
24 | 30903-0322210 | COTTER PIN | 开口销 | 3 | 3.2×22 |  |  | 6
25 | 9010-100002 | 1-TYPE NUT | 1型交角开槽螺母 | 2 | M10×1.25 |  |  | 6
26 | 30204-080810 | NUT | 螺母 | 5 | M8 |  |  | 6
27 | 8010-150003 | TIE BAND | 扎带 | 1 | 5×250 |  |  | 6
28 | 9060-104060 | STEERING MOTOR | 转向机组件 | 1 |  |  |  | 1
29 | 30006-080020810 | BOLT | 螺栓 | 2 | M8×20 |  |  | 6
30 | 30019-080075810 | BOLT | 螺栓 | 1 |  |  |  | 6
31 | 30019-080090810 | BOLT | 螺栓 | 1 |  |  |  | 6
32 | 9010-020007 | SCREW CLAMP，A-TYPE | A型螺钉环箍 | 1 | 50-70 |  |  | 6
33 | 7000-105020 | THROTTLE CABLE | 油门拉索 | 1 |  |  |  | 1 | 7000-105020-10000
33 | 7000-105020-10000 | THROTTLE CABLE | 油门拉索 | 1 |  |  | 2018/04/28 | 1
34 | 30306-120112 | WASHER | 垫圈 | 1 | 12 |  |  | 6
35 | 9060-105002 | BUSHING | 衬套 | 2 |  |  |  | 2
36 | 9060-105001 | TORSION SPRING, THROTTLE | 油门扭簧 | 1 |  |  |  | 1
37 | 30903-0202010 | COTTER PIN | 开口销 | 1 | 2×20 |  |  | 6
38 | 30306-080112 | WASHER | 垫圈 | 1 | 8 |  |  | 6
39 | 9060-105004 | THROTTLE PEDAL | 油门踏板 | 1 |  |  |  | 1
40 | 9060-105010-1B000 | BRACKET, THROTTLE PEDAL | 油门踏板焊接组合 | 1 | BLACK |  |  | 1
41 | 30202-050110 | NUT | 螺母 | 1 | M5 |  |  | 6
42 | 30006-050020810 | BOLT | 螺栓 | 1 | M5×20 |  |  | 6
43 | 9060-105003 | TORSION SPRING, FOOT PEDAL | 踏板扭簧 | 1 |  |  |  | 6
44 | 7000-104100-20000 | STEERING TIE-ROD,LH | 左转向拉杆组合 | 1 | CCVI |  |  | 1
44 | 7000-104100 | STEERING TIE-ROD,LH | 左转向拉杆组合 | 1 | SOMIC |  |  | 1 | 7000-104100-10000
45 | 9060-104002 | LH SLEEVE, TIE-ROD | 拉杆左护套 | 1 | SOMIC |  |  | 1
45 | 9060-104002-10000 | JACKET OF JOINT-L | 拉杆左护套 | 1 | CCVI |  |  | 1
46 | 30006-080025810 | BOLT | 螺栓 | 1 | M8×25 |  |  | 6
47 | 7000-103100 | UNIVERSAL JOINT, UPPER | 上十字轴组件 | 1 |  |  |  | 1
48 | 7000-103350 | BRACKET,EPS | EPS安装支架组件 | 1 |  |  |  | 1
49 | 30006-080016810 | BOLT | 螺栓 | 6 | M8×16 |  |  | 6
50 | 7030-106200 | EPS ASSY | EPS主机总成 | 1 |  |  |  | 1 | 7030-106200-00001
50 | 7030-106200-00001 | EPS ASSY | EPS主机总成 | 1 |  |  | 2018/01/20 | 1
51 | 7000-103200 | UNIVERSAL SHAFT, LOWER | 下十字轴组件 | 1 |  |  |  | 1
52 | 7030-150800 | EPS CONTROLLER | EPS控制器 | 1 |  |  |  | 1
53 | 30303-080112 | WASHER | 垫圈 | 4 | 8 |  |  | 6
54 | 30004-080030810 | BOLT | 螺栓 | 5 | M8×30 |  |  | 6

## F11
F11 后轮 REAR WHEEL
Item No. | Parts Number | Parts Name(EN) | Parts Name(CN) | Qty | Specification | Remark(s) | Effective | MOQ | Alternative Parts
01 | 30703-1236 | REAR TIRE | 后轮胎 | 2 | 26×11-12, 72K, CST, EURO, E-MARK |  |  | 1
01 | 30703-1430 | REAR TIRE | 后轮胎 | 2 | 26×11, R14, 71K, CST, EURO, E-MARK, ENVIRONMENTAL VACUUM TIRE |  |  | 1
01 | 30703-1432 | REAR TIRE | 后轮胎 | 2 | 26×11-14, 71K, CST, EURO, , E-MARK, ENVIRONMENTAL VACUUM TIRE |  |  | 1
02 | 9010-040028-1000 | DECO CAP,STEEL RIM | 钢轮惘装饰盖 | 2 | FOR 12" STEEL WHEEL |  |  | 1
02 | 9050-040036-1000 | CAP,ALUM. RIM | 铝轮惘装饰盖 | 2 | ALUM,WITH LOGO |  |  | 1
02 | 7020-070101-1000 | CAP,ALUM. RIM | 铝轮惘装饰盖 | 2 | FOR ALUM WHEEL, WITHOUT CF LOGO |  |  | 1
02 | 9060-040035 | DECO CAP,STEEL RIM | 钢轮辋装饰盖 | 2 | FOR 14" STEEL WHEEL |  |  | 1
03 | 30903-0403610 | COTTER PIN | 开口销 | 2 | 40×36 |  |  | 6
04 | 5HY0-110001 | HEX FLANGE NUT | 六角开槽法兰螺母 | 2 |  |  |  | 6
05 | 9010-070002 | MOUNTING NUT, RIM | 轮辋安装螺母 | 8 | ARMY GREEN |  |  | 4
05 | 9010-070002-A000 | MOUNTING NUT, RIM | 轮辋安装螺母 | 8 | CHROME PLATED |  |  | 4
06 | 5190-070030-1000 | VALVE,INFLATION | 气门嘴 | 2 |  |  |  | 1
07 | 7020-110100-0B200 | REAR RIM | 后轮辋 | 2 | 12", ALUM. RIM, MATTE BLACK |  |  | 1
07 | 7020-110100-0B500 | REAR RIM | 后轮辋 | 2 | 12", ALUM. RIM, TITANIUM GRAY |  |  | 1
07 | 7020-110100-1B000 | REAR RIM | 后轮辋 | 2 | 12", STEEL RIM, BLACK |  |  | 1
07 | 7020-110100-1V100 | REAR RIM | 后轮辋 | 2 | 12", STEEL RIM, SILVER WHITE |  |  | 1
07 | 9030-110100-B000 | REAR RIM | 后轮辋 | 2 | 12", NEW ALUM RIM, SUPPLIERS: Weihai wanfeng |  |  | 1 | 9030-110100-E0000
07 | 9030-110100-D000 | REAR RIM | 后轮辋 | 2 | 12", NEW ALUM. RIM, SUPPLIERS：Zhejiang jinfei |  |  | 1
07 | 9030-110100-E0000 | REAR RIM | 后轮辋 | 2 | 12", NEW ALUM. RIM, SUPPLIERS：REN PING XIN FA |  |  | 1
07 | 9030-110100-F0000 | REAR RIM | 后轮辋 | 2 | 12", NEW ALUM. RIM, SUPPLIERS：WuXi zhonglian |  |  | 1
07 | 9SW0-110100 | REAR RIM | 后轮辋 | 2 | 14", ALUM. RIM, BLACK |  |  | 1
07 | 9SW0-110100-0B200 | REAR RIM | 后轮辋 | 2 | 14", ALUM. RIM, BAKE MATTE BLACK |  |  | 1
07 | 9SW0-110100-0E800 | REAR RIM | 后轮辋 | 2 | 14", ALUM. RIM, CORAL BLUE |  |  | 1
07 | 9SW0-110100-0R000 | REAR RIM | 后轮辋 | 2 | 14", ALUM. RIM, RED |  |  | 1
07 | 9060-110100 | REAR RIM | 后轮辋 | 2 | 14", ALUM. RIM |  |  | 1
07 | 9060-110100-1000 | REAR RIM | 后轮辋 | 2 | 14", ALUM. RIM, MATTE BLACK |  |  | 1
07 | 9060-110100-30000 | REAR RIM | 后轮辋 | 2 | 14", STEEL RIM |  |  | 1 | 9060-110100-30001
08 | 9010-070001-1000 | MOUNTING BRACKET,FRONT WHEEL | 前轮安装支架 | 2 | EXTENDED SPLINE |  |  | 1
09 | 9010-070201 | BOLT，FRONT WHEEL BRACKET | 前轮支架螺栓 | 8 |  |  |  | 4
10 | 5BWB-080001 | REAR BRAKE DISC | 后制动盘 | 2 |  |  |  | 1 | 5BWB-080001-00001
10 | 5BWB-080001-00001 | REAR BRAKE DISC | 后制动盘 | 2 |  |  | 2017/11/04 | 1
11 | 9010-080003 | BOLT,FRONT BRAKE DISC | 前制动盘螺栓 | 8 |  |  |  | 6 | A000-080001

## F12
F12 油箱 FUEL TANK
Item No. | Parts Number | Parts Name(EN) | Parts Name(CN) | Qty | Specification | Remark(s) | Effective | MOQ | Alternative Parts
01 | 7000-121000 | FUEL TANK ASSY. | 油箱组件 | 1 |  |  |  | 1
02 | 7020-120103 | DAMPER，FUEL TANK | 塑料油箱缓冲胶套 | 3 |  |  |  | 1
03 | 7020-120160 | CUSHION LINER, FUEL TANK | 油箱缓冲套衬管 | 3 |  |  |  | 1
04 | 30006-060030810 | BOLT | 螺栓 | 3 | M6×30 |  |  | 6
05 | 7030-120060 | CAP, FUEL TANK | 油箱盖组合 | 1 |  |  |  | 1
06 | 30601-112010 | CLAMP A12 | 环箍A12 | 1 | A12 |  |  | 6
07 | 8080-120005 | FUEL VAPOR HOSE V | 燃油蒸气管V | 1 |  |  |  | 1
08 | 7000-150900 | FUEL PUMP | 燃油泵总成 | 1 |  |  |  | 1
09 | 9060-120002 | CUSHION STRIP, FUEL TANK | 油箱右缓冲条 | 2 |  |  |  | 2
10 | 9060-120001 | LH STRIP, FUEL TANK | 油箱左缓冲条 | 1 |  |  |  | 1
11 | 7000-120102 | SEAL RING, FUEL PUMP | 燃油泵密封圈 | 1 |  |  |  | 1
12 | 7000-120101 | CAP, FUEL PUMP | 燃油泵旋盖 | 1 |  |  |  | 1
13 | 6090-120210 | QUICK JOINT | 快速接头 | 1 |  |  |  | 1
14 | 7000-120310 | QUICK JOINT | 快速接头 | 1 |  |  |  | 1
15 | 7020-120006 | CLAMP φ16.6 | 单耳无级环箍（φ16.6) | 6 |  |  |  | 6
16 | 7000-120210-1000 | HIGH-PRESSURE FUEL HOSE 1 | 高压油管组合1 | 2 |  |  |  | 1
17 | 7000-120220-1000 | HIGH-PRESSURE FUEL HOSE 2 | 高压油管组合2 | 1 |  |  |  | 1
18 | 805A-120004 | FUEL FILTER (EFI) | 电喷燃油滤清器 | 1 |  |  |  | 1
19 | 7020-120151 | HEAT INSULATION PAPER, FUEL TANK | 塑料油箱隔热纸 | 1 |  |  |  | 1
20 | 7020-120230-1000 | HIGH-PRESSURE FUEL HOSE 3 | 高压油管组合3 | 1 |  |  |  | 1
21 | 7020-120400-1000 | T-JOINT，QUICK | 三通快速接头 | 2 |  |  |  | 1
22 | 6070-120400 | CLAMP Φ14.5A | 无级环箍(φ14.5) | 2 | Φ14.5 |  |  | 6
23 | 6090-120221 | RUBBER SLEEVE, FUEL FILTER (EFI) | 电喷燃油滤清器橡胶套 | 1 |  |  |  | 1 | 6090-120220

## F13-A
F13-A 座垫 SEAT
Item No. | Parts Number | Parts Name(EN) | Parts Name(CN) | Qty | Specification | Remark(s) | Effective | MOQ | Alternative Parts
01 | 5BW1-131000-10000 | DRIVER SEAT ASSY | 主座椅组件 | 1 | BLACK AND RED |  |  | 1
02 | 30105-060016410 | SCREW | 螺钉 | 9 | M6×16 |  |  | 6
03 | 30200-060810 | NUT | 螺母 | 2 | M6 |  |  | 6
04 | 7000-131400 | BASE ASSY. | 底座组合 | 1 |  |  |  | 1
05 | 30019-060038840 | BOLT | 螺栓 | 2 | M6×38 |  |  | 6
06 | 30102-060022810 | SCREW | 螺钉 | 8 |  |  |  | 6
07 | 9060-131030 | LOCK,SEAT | 座垫锁 | 1 |  |  |  | 1
08 | 9060-131007-1000 | RUBBER MAT,SEAT | 座垫橡胶垫 | 8 |  |  |  | 1
09 | 5BW1-131100-10000 | BACKREST COMP. | 靠背组合 | 2 | BLACK AND RED |  |  | 1
10 | 5BW1-131200-10000 | SEAT COMP. | 坐垫组合 | 1 | BLACK AND RED |  |  | 1
11 | 30305-060112 | WASHER | 垫圈 | 8 | 6 |  |  | 6
12 | 5BW1-132200 | SEAT COMP. | 坐垫组合 | 1 | BLACK AND RED |  |  | 1
13 | 5BW1-132000-10000 | PASSENGER SEAT ASSY | 副座椅组件 | 1 | BLACK AND RED |  |  | 1
14 | 5BW1-133000 | HEAD REST | 头枕组件 | 2 |  |  |  | 1

## F13-B
F13-B 座垫 SEAT
Item No. | Parts Number | Parts Name(EN) | Parts Name(CN) | Qty | Specification | Remark(s) | Effective | MOQ | Alternative Parts
01 | 5BW1-131000-20000 | DRIVER SEAT ASSY | 主座椅组件 | 1 | BLACK AND GREY |  |  | 1
02 | 30105-060016410 | SCREW | 螺钉 | 9 | M6×16 |  |  | 6
03 | 30200-060810 | NUT | 螺母 | 2 | M6 |  |  | 6
04 | 7000-131400 | BASE ASSY. | 底座组合 | 1 |  |  |  | 1
05 | 30019-060038840 | BOLT | 螺栓 | 2 | M6×38 |  |  | 6
06 | 30102-060022810 | SCREW | 螺钉 | 8 |  |  |  | 6
07 | 9060-131030 | LOCK,SEAT | 座垫锁 | 1 |  |  |  | 1
08 | 9060-131007-1000 | RUBBER MAT,SEAT | 座垫橡胶垫 | 8 |  |  |  | 1
09 | 5BW1-131100-20000 | BACKREST COMP. | 靠背组合 | 2 | BLACK AND GREY |  |  | 1
10 | 5BW1-131200-20000 | SEAT COMP. | 坐垫组合 | 1 | BLACK AND GREY |  |  | 1
11 | 30305-060112 | WASHER | 垫圈 | 8 | 6 |  |  | 6
12 | 5BW1-132200-10000 | SEAT COMP. | 坐垫组合 | 1 | BLACK AND GREY |  |  | 1
13 | 5BW1-132000-20000 | PASSENGER SEAT ASSY | 副座椅组件 | 1 | BLACK AND GREY |  |  | 1
14 | 5BW1-133000 | HEAD REST | 头枕组件 | 2 |  |  |  | 1

## F15-1
F15-1 电器系统 ELECTRIC SYSTEM
Item No. | Parts Number | Parts Name(EN) | Parts Name(CN) | Qty | Specification | Remark(s) | Effective | MOQ | Alternative Parts
01 | 9010-150500 | SWITCH,REAR BRAKE | 后制动开关 | 1 |  |  |  | 1
02 | 7030-170300 | BUTTON,CLOCK | 时钟按钮 | 2 | WITHOUT WIRE |  |  | 1
03 | 30006-080014810 | BOLT | 螺栓 | 2 | M8×14 |  |  | 6
04 | 6060-150600 | ELECTRIC HORN | 电喇叭 | 2 |  |  |  | 1
05 | 5UW2-150340 | FLASHER | 闪烁器 | 1 |  |  |  | 1
06 | 8010-150002 | CUSHION WASHER, FLASHER | 闪烁器缓冲垫 | 1 |  |  |  | 6
07 | 9010-150350 | AUXILIARY RELAY | 辅助继电器 | 6 |  |  |  | 1
08 | 9010-150002 | AUXILIARY RELAY | 辅助继电器橡胶圈 | 6 |  |  |  | 6
09 | 8030-151400 | DIVERTER RELAY | 分流继电器 | 3 |  |  |  | 1
10 | 30006-060012810 | BOLT | 螺栓 | 5 | M6×12 |  |  | 6
11 | 7000-151400 | OVERRIDING SWITCH | 加力开关 | 1 | ODRINARY |  |  | 1
12 | 7000-151300 | HORN SWITCH | 喇叭开关 | 1 | ODRINARY |  |  | 1
13 | 7000-151200 | DIMMER SWITCH | 变光开关 | 1 | ODRINARY |  |  | 1
14 | 7000-151100 | ILLUMINATION SWITCH | 照明开关 | 1 | ODRINARY |  |  | 1
15 | 7000-151600 | ALARM SWITCH | 警示开关 | 1 | ODRINARY |  |  | 1
16 | 5UW2-151000 | STOP SWITCH, ENGINE | 熄火开关 | 1 |  |  |  | 1
17 | 7000-151500 | TURNING SWITCH | 转向开关 | 1 | ODRINARY |  |  | 1
18 | 7020-150500 | OUTPUT SEAT,POWER | 电源输出座组合 | 1 | ORDINARY |  |  | 1
19 | 6090-150500 | DIODE, STARTER | 起动二极管 | 2 |  |  |  | 1
20 | 5UW2-160700 | SWTICH ASSY.,2WD/4WD | 二、四驱开关总成 | 1 |  |  |  | 1
21 | 30110-480160010 | SELF-TAPPING SCREW | 自攻螺钉 | 3 | ST4.8×16 |  |  | 6
22 | 0800-174000-70000 | ECU | ECU | 1 | DELPHI MT05.3 |  |  | 1
23 | 7000-152100 | LINK CABLE, SWITCH | 开关转接线 | 1 |  |  |  | 1
24 | 7030-150005 | TIE BAND | 扎带 | 10 |  |  |  | 1
25 | 8080-151301 | FUSE (5A) | 保险丝(5A) | 1 | 5A |  |  | 2
26 | 806A-151302 | FUSE (10A) | 保险丝(10A) | 2 | 10A |  |  | 2
27 | 806A-151305 | FUSE (15A) | 保险丝(15A) | 3 | 15A |  |  | 2
28 | 31023002 | BATTERY | 蓄电池 | 1 | YUASA,12V30Ah |  |  | 1
28 | 31023000 | BATTERY | 蓄电池 | 1 | DYNOVOLT,12V30Ah |  |  | 1 | 31023004
29 | 5270-150500 | STARTER RELAY | 起动继电器 | 1 |  |  |  | 1
30 | 5BW1-150100 | MAIN CABLE | 主电缆 | 1 |  |  |  | 1
31 | 30202-060110 | NUT | 螺母 | 2 | M6 |  |  | 6
32 | 01AA-177000 | REGULATOR | 整流调压器 | 1 | LOW POWER |  |  | 1
32 | 0800-177000 | REGULATOR | 整流调压器 | 1 | HIGH POWER, JAPANESE |  |  | 1 | 0800-177000-10000
32 | 0800-177000-10000 | REGULATOR | 整流调压器 | 1 | HIGH POWER, CHINESE |  |  | 1
33 | 30004-060030810 | BOLT | 螺栓 | 2 |  |  |  | 6 | 30004-060030420
34 | 9060-152100 | BELT,BETTERY | 电池提带 | 1 |  |  |  | 1
35 | 7020-150800 | POWER SOCKET，TRAILER | 拖车电源插座 | 1 | ORDINARY |  |  | 1
36 | 30105-050030410 | SCREW | 螺钉 | 3 | M5×30 |  |  | 6
37 | 30006-060020810 | BOLT | 螺栓 | 1 | M6×20 |  |  | 6
38 | 7020-150400 | SPEED SENSOR | 车速传感器 | 1 |  |  |  | 1
39 | 9010-151020 | JOINT SEAT, TRAILER POWER | 拖车电源转接座 | 1 |  | CANADA |  | 1
40 | 0800-178000 | IGNITION COIL COMP | 点火线圈分总成 | 2 |  |  |  | 1
41 | 30005-060040810 | BOLT | 螺栓 | 2 | GB5786 M6×40 TRIVALENT CHROMIUM 8.8 |  |  | 6 | 30006-060040810
42 | 0800-179100 | HIGH-TENSION CABLE 1 | 高压线总成1 | 1 |  |  |  | 1
43 | 0800-179200 | HIGH-TENSION CABLE 2 | 高压线总成2 | 1 |  |  |  | 1
44 | 7000-150620 | NEGATIVE CABLE, STARTER MOTOR | 起动马达负极线 | 1 |  |  |  | 1
45 | 7000-150610 | NEGATIVE CABLE, BATTERY | 蓄电池负极线 | 1 |  |  |  | 1
46 | 7000-150510 | POSITIVE CABLE, BATTERY | 蓄电池正极线 | 1 |  |  |  | 1
47 | 7000-150520 | POSITIVE CABLE, STARTER MOTOR | 起动马达正极线 | 1 |  |  |  | 1
48 | 5BW1-150200 | AUXILIARY CABLE, EFI | 电喷副电缆 | 1 |  |  |  | 1
49 | 801F-100101 | TIE BAND | 扎带 | 14 |  |  |  | 6
50 | 9010-150004 | TIE BAND | 扎带 | 10 |  |  |  | 6

## F15-2
F15-2 绞盘 TOWING WINCH
Item No. | Parts Number | Parts Name(EN) | Parts Name(CN) | Qty | Specification | Remark(s) | Effective | MOQ | Alternative Parts
01 | 9030-150730 | CABLE PULLEY | 拉索滑轮 | 1 |  |  |  | 1
02 | 7000-150700-0B000 | WINCH ASSY. | 绞盘总成 | 1 | Linda, BLACK |  |  | 1
03 | 7030-150741 | HOOK, CABLE | 拉索吊钩 | 1 |  |  |  | 1 | 7030-150791
04 | 9030-150710 | CONTROL SWITCH SEAT, WINCH | 绞盘控制开关座 | 1 |  |  |  | 1
05 | 9010-150720-4000 | CONTROL RELAY | 控制继电器 | 1 | LIANDA |  |  | 1
06 | 9030-150750-1000 | CONTROL LEVER, WINCH | 绞盘控制手柄 | 1 |  |  |  | 1
07 | 7000-150760 | CABLE,WINCH | 绞盘线束 | 1 |  |  |  | 1
08 | 7000-037370 | MOUNTING BRACKET,WINCH | 绞盘安装支架 | 1 |  |  |  | 1
09 | 30006-080016810 | BOLT | 螺栓 | 4 | M8×16 |  |  | 6
10 | 30006-102020810 | BOLT | 螺栓 | 2 | M10×1.25×20 |  |  | 6
11 | 30204-080810 | NUT | 螺母 | 2 | M8 |  |  | 6
12 | 30006-080025810 | BOLT | 螺栓 | 4 | M8×25 |  |  | 6
13 | 30303-080112 | WASHER | 垫圈 | 4 | 8 |  |  | 6
14 | 30006-060020810 | BOLT | 螺栓 | 4 | M6×20 |  |  | 6

## F15-3
F15-3 喷油系统 FUEL INJECTION SYSTEM
Item No. | Parts Number | Parts Name(EN) | Parts Name(CN) | Qty | Specification | Remark(s) | Effective | MOQ | Alternative Parts
01 | 0800-173000-80000 | THROTTLE BODY | 节气门总成 | 1 |  |  |  | 1
01 | 0800-173000-1000 | THROTTLE BODY | 节气门体总成 | 1 | NO POWER LIMIT，NO FUEL EVAPORATION SYSTEM |  |  | 1 | 0800-173000-4000
02 | 0010-080013-0010 | BOLT M6×22 | 螺栓 M6×22 | 2 | M6×22 |  |  | 6
03 | 0800-170005 | BRACKET 2, FUEL HOSE | 喷油器油管支架2 | 1 |  |  |  | 1
04 | 0800-170004 | BRACKET 1, FUEL HOSE | 喷油器油管支架1 | 1 |  |  |  | 1
05 | 0800-170003 | INJECTOR CAP 2 | 喷油器帽2 | 1 |  |  |  | 1
06 | 0800-170002 | INJECTOR CAP 1 | 喷油器帽1 | 1 |  |  |  | 1
07 | 0800-171001 | CIRCLIP | 卡簧 | 2 |  |  |  | 1 | 0800-171000
08 | 0800-171100 | FUEL INJECTOR | 喷油器 | 2 |  |  |  | 1
09 | 0JWS-175000 | AIR INTAKE TEMP. & PRESSURE SENSOR | 进气温度、压力传感器 | 1 |  |  |  | 1
10 | 0010-023010-0010 | BOLT M6×20 | 螺栓M6×20 | 1 | M6×20 |  |  | 6

## F16
F16 灯具 LIGHT
Item No. | Parts Number | Parts Name(EN) | Parts Name(CN) | Qty | Specification | Remark(s) | Effective | MOQ | Alternative Parts
01 | 5UW2-160120 | HEADLIGHT,RH | 右前照灯 | 1 |  |  |  | 1
02 | 5UW2-160110 | HEADLIGHT,LH | 左前照灯 | 1 |  |  |  | 1
03 | 3112036 | BULB | 灯泡 | 2 | H7 12V 55W PX26 |  |  | 2
04 | 30110-420160010 | SELF-TAPPING SCREW | 自攻螺钉 | 20 | ST4.2×16 |  |  | 6
05 | 5BW1-160220 | TAIL LIGHT, RH | 右组合尾灯 | 1 |  |  |  | 1
06 | 5BW1-160210 | TAIL LIGHT, LH | 左组合尾灯 | 1 |  |  |  | 1
07 | 5UW2-160310 | FRONT TURN LIGHT, LH | 前左转向灯 | 1 |  |  |  | 1
08 | 5UW2-160320 | FRONT TURN LIGHT, RH | 前右转向灯 | 1 |  |  |  | 1
09 | 3112017 | BULB | 灯泡 | 1 | W5W 12V 5W W2.1×9.5d |  |  | 2
10 | 9CR6-161400 | LICENCE LIGHT, T3 | T3牌照灯 | 1 |  |  |  | 1
11 | 30105-050012410 | SCREW | 螺钉 | 1 | M5×12 |  |  | 6
12 | 7030-160412 | RH BREATHER HOSE, HEADLIGHT | 前照灯右通气管 | 2 |  |  |  | 1
13 | 7030-160112 | SEAL RING, HEADLIGHT | 前照灯密封圈 | 4 |  |  |  | 1
14 | 7030-160111 | COVER, HEADLIGHT | 前照灯灯盖 | 4 |  |  |  | 1
15 | 3112021 | BULB | 灯泡 | 2 | H3 12V 55W PK22s |  |  | 2

## F17
F17 仪表 DASHBOARD
Item No. | Parts Number | Parts Name(EN) | Parts Name(CN) | Qty | Specification | Remark(s) | Effective | MOQ | Alternative Parts
01 | 8010-040038 | BOLT，M6×22 | M6×22台阶螺栓 | 1 | M6×22 |  |  | 6
02 | 30306-080112 | WASHER | 垫圈 | 1 | 8 |  |  | 6
03 | 5020-031001 | RUBBER SLEEVE, FRONT LICENSE BRACKET | 前牌照支架橡胶胶套 | 2 |  |  |  | 6
04 | 8030-040800 | NUT CLIP M6 | M6螺母夹 | 1 | M6 |  |  | 6
05 | 5BW1-170100 | DASHBOARD ASSY. | 仪表组合 | 1 |  |  |  | 1 | 5BW1-170100-00001
05 | 5BW1-170100-00001 | LCD DASHBOARD | 液晶仪表 | 1 |  |  | 2018/6/11 | 1
06 | C000-150300 | ALARM | 报警器 | 1 |  |  |  | 1

## F18-1
F18-1 冷却系统 COOLING SYSTEM
Item No. | Parts Number | Parts Name(EN) | Parts Name(CN) | Qty | Specification | Remark(s) | Effective | MOQ | Alternative Parts
01 | 9060-180100-1000 | RADIATOR ASSY. | 散热器组件 | 1 |  |  |  | 1
02 | 9060-180027 | RUBBER CUSHION ，RADIATOR | 散热器缓冲胶套 | 2 |  |  |  | 2
03 | 9060-180029 | RUBBER CUSHION TUBE, RADIATOR | 散热器缓冲胶套套管 | 2 |  |  |  | 2
04 | 30006-060025810 | BOLT | 螺栓 | 2 | M6X25 |  |  | 6
05 | 8010-180024 | CAP，WATER FILLER | 加水口盖 | 1 |  |  |  | 1
06 | 9060-180026 | PIN RUBBER CAP, RADIATOR | 散热器定位销胶套 | 2 |  |  |  | 2
07 | 9060-181301 | DEFLECTOR, FAN | 风扇导风罩 | 1 |  |  |  | 1
08 | 30006-060016810 | BOLT | 螺栓 | 4 | M6×16 |  |  | 6
09 | 7020-150600 | THERMO SWITCH | 热敏开关组件 | 1 |  |  |  | 1
10 | 7020-181400 | FAN&MOTOR | 风扇电机组合 | 1 | ORDINARY |  |  | 1
10 | 7020-181400-1000 | FAN&MOTOR | 风扇电机组合 | 1 | SUMITOMO PLUG |  |  | 1
11 | 8030-040800 | NUT CLIP M6 | M6螺母夹 | 4 | M6 |  |  | 6
12 | 6050-180006 | RUBBER WASHER 16×23×2 | 包胶垫圈16×23×2 | 1 |  |  |  | 6
13 | 9060-180024 | WATER HOSE, RESERVOIR TANK | 副水箱水管 | 1 |  |  |  | 1
14 | 30601-110010 | CLAMP A10 | 环箍A10 | 4 | A10 |  |  | 6
15 | 8010-180023 | CAP，RESERVOIR TANK | 副水箱盖 | 1 |  |  |  | 1
16 | 9060-180900 | RESERVOIR TANK ASSY. | 副水箱组合 | 1 |  |  |  | 1
17 | 9060-180023 | OVERFLOW HOSE, RADIATOR | 散热器溢流水管 | 1 |  |  |  | 1
18 | 7000-180011 | ALUM. WATER PIPE 1 | 铝水管1 | 1 |  |  |  | 1
19 | 7000-180012-10000 | ALUM. WATER PIPE 2 | 铝水管2 | 1 |  |  |  | 1
20 | 7000-180001 | WATER OUTLET PIPE,ENGINE | 发动机出水管 | 1 |  |  |  | 1
21 | 7000-180002 | WATER INLET PIPE,ENGINE | 发动机进水管 | 1 |  |  |  | 1
22 | 7000-180003 | WATER INLET HOSE,RADIATOR | 散热器进水管 | 1 |  |  |  | 1
23 | 9060-180005-00001 | TRANSITION WATER PIPE | 过渡水管 | 1 |  |  |  | 1
24 | 9060-180004-00001 | WATER OUTLET HOSE,RADIATOR | 散热器出水管 | 1 |  |  |  | 1
25 | 9060-180006-00001 | JOINT PIPE, WATER FILLER | 加水口连接管 | 1 |  |  |  | 1
26 | 9060-180022 | T-JOINT, WATER HOSE | 水管三通 | 1 |  |  |  | 1
27 | 9010-180007 | CLAMP ，WATER HOSE | 水管卡箍组件 | 2 |  |  |  | 1
28 | 9030-180006 | CLASP,WATER HOSE | 水管环扣 | 2 |  |  |  | 1
29 | 30105-060016410 | SCREW | 螺钉 | 2 | M6×16 |  |  | 6
30 | 9060-180025-1000 | WATER FILLING PORT | 加水口体 | 1 |  |  |  | 1
31 | 9030-180009 | RUBBER COLLAR,WATER HOSE | 水管橡胶套 | 4 |  |  |  | 2
32 | 30006-060020810 | BOLT | 螺栓 | 8 | M6×20 |  |  | 6
33 | 9060-180903 | GASKET, RESERVOIR | 副水箱衬垫 | 1 |  |  |  | 1
34 | 9060-180031 | PLUG, WATER OVERFLOW | 溢水塞 | 1 |  |  |  | 1
35 | 7000-180007 | STEEL BAND CLAMP 34 | 钢带弹性环箍34 | 10 |  |  |  | 1

## F18-2
F18-2 机油冷却系统 OIL COOLING SYSTEM
Item No. | Parts Number | Parts Name(EN) | Parts Name(CN) | Qty | Specification | Remark(s) | Effective | MOQ | Alternative Parts
01 | 7030-180800 | OIL RADIATOR | 机油散热器 | 1 |  |  |  | 1
02 | 30105-060016410 | SCREW | 螺钉 | 4 | M6×16 |  |  | 6
03 | 30502-010800F | O-RING | O形圈 | 2 |  |  |  | 2
04 | 7000-180801 | BUSHING | 衬套 | 4 |  |  |  | 1
05 | 30006-060012810 | BOLT | 螺栓 | 6 | M6×12 |  |  | 6
06 | 30006-060025810 | BOLT | 螺栓 | 4 | M6X25 |  |  | 6
07 | 30303-060112 | WASHER | 垫圈 | 4 | 6 |  |  | 6
08 | 30306-060112 | WASHER | 垫圈 | 4 | 6 |  |  | 6
09 | 7000-180100 | OIL PIPE ASSY. | 机油管组件 | 1 |  |  |  | 1
10 | 7000-180300 | OIL OUTLET PIPE, ENGINE | 发动机出油钢管组件 | 1 |  |  |  | 1 | 7000-180300-00001
10 | 7000-180300-00001 | OIL OUTLET PIPE, ENGINE | 发动机出油钢管组件 | 1 |  |  | 2017/8/7 | 1
11 | 7000-180200 | OIL INLET PIPE, ENGINE | 发动机进油钢管组件 | 1 |  |  |  | 1

## F19-1-A
F19-1-A 贴花(黑款红贴花) DECAL(RED)
Item No. | Parts Number | Parts Name(EN) | Parts Name(CN) | Qty | Specification | Remark(s) | Effective | MOQ | Alternative Parts
01 | 5BW1-190010 | DECAL ASSY | 个性贴花总成 | 1 |  |  |  | 1

## F19-1-B
F19-1-B 贴花(黑款蓝贴花) DECAL(BLUE)
Item No. | Parts Number | Parts Name(EN) | Parts Name(CN) | Qty | Specification | Remark(s) | Effective | MOQ | Alternative Parts
01 | 5BW1-190010-10000 | DECAL ASSY | 个性贴花总成 | 1 |  |  |  | 1

## F19-1-C
F19-1-C 2019款个性贴花(法拉利红/雅典蓝车) DECAL KITS,2019(FERRARI RED/ATHENS BLUE)
Item No. | Parts Number | Parts Name(EN) | Parts Name(CN) | Qty | Specification | Remark(s) | Effective | MOQ | Alternative Parts
01 | 5BW1-190020 | DECAL ASSY. | 个性贴花总成 | 1 |  |  | 2018/11/9 | 1
02 | 7000-190901 | DECAL, SIDE DOOR(LH) | 左边门贴花 | 1 |  |  | 2018/11/9 | 1
03 | 7000-190902 | DECAL, SIDE DOOR(RH) | 右边门贴花 | 1 |  |  | 2018/11/9 | 1
04 | 7000-190903 | DECAL 1, FRONT TOP COVER | 前面板贴花1 | 1 |  |  | 2018/11/9 | 1
05 | 7000-190904 | DECAL 2, FRONT TOP COVER | 前面板贴花2 | 1 |  |  | 2018/11/9 | 1
06 | 7000-190905 | DECAL 3, FRONT TOP COVER | 前面板贴花3 | 1 |  |  | 2018/11/9 | 1
07 | 7000-190906 | DECAL 4, FRONT TOP COVER | 前面板贴花4 | 1 |  |  | 2018/11/9 | 1
08 | 7000-190907 | DECAL, FRONT FENDER(LH) | 左前挡泥板贴花 | 1 |  |  | 2018/11/9 | 1
09 | 7000-190908 | DECAL, FRONT FENDER(RH) | 右前挡泥板贴花 | 1 |  |  | 2018/11/9 | 1
10 | 7000-190909 | DECAL, FRONT DECO PANEL(LH) | 左前装饰板贴花 | 1 |  |  | 2018/11/9 | 1
11 | 7000-190911 | DECAL, FRONT DECO PANEL(RH) | 右前装饰板贴花 | 1 |  |  | 2018/11/9 | 1
12 | 7000-190912 | DECAL, FRONT STRIP | 前护条贴花 | 2 |  |  | 2018/11/9 | 1
13 | 7000-190913 | DECAL, COMMERCIAL NAME | 商品名贴花 | 2 |  |  | 2018/11/9 | 1
14 | 5BW1-190201 | MODEL DECAL | 型号贴花 | 2 |  |  | 2018/11/9 | 1
15 | 7000-190915 | EPS DECAL | EPS贴花 | 2 |  |  | 2018/11/9 | 1
16 | 7000-190916 | 4×4 DECAL | 4×4贴花 | 2 |  |  | 2018/11/9 | 1
17 | 7000-190917 | DECAL 1, REAR DECO PANEL(LH) | 左后装饰板贴花1 | 1 |  |  | 2018/11/9 | 1
18 | 7000-190918 | DECAL 2, REAR DECO PANEL(LH) | 左后装饰板贴花2 | 1 |  |  | 2018/11/9 | 1
19 | 7000-190919 | DECAL 3, REAR DECO PANEL(LH) | 左后装饰板贴花3 | 1 |  |  | 2018/11/9 | 1
20 | 7000-190921 | DECAL 1, REAR DECO PANEL(RH) | 右后装饰板贴花1 | 1 |  |  | 2018/11/9 | 1
21 | 7000-190922 | DECAL 2, REAR DECO PANEL(RH) | 右后装饰板贴花2 | 1 |  |  | 2018/11/9 | 1
22 | 7000-190923 | DECAL 3, REAR DECO PANEL(RH) | 右后装饰板贴花3 | 1 |  |  | 2018/11/9 | 1

## F19-2-V1
F19-2-V1 警告贴花 WARNING DECAL
Item No. | Parts Number | Parts Name(EN) | Parts Name(CN) | Qty | Specification | Remark(s) | Effective | MOQ | Alternative Parts
01 | 5BR1-190001 | LABEL, DRIVING WARNING | 驾驶警告标贴 | 1 |  |  |  | 1
02 | 9060-190602 | SAFETY WARNING LABEL | 安全警告标贴 | 1 |  |  |  | 1
03 | 4050-190206 | WARNING LABEL, CARGO BOX | 货箱警告说明标贴 | 1 |  |  |  | 1
04 | 9030-190005 | WARNING LABEL, AIR INLET PORT | 进风口警告标贴 | 1 |  |  |  | 1
05 | 5UR2-190003 | INSTRUCTION LABEL, TOWING LOAD | 拖挂载荷说明标贴 | 1 |  |  |  | 1 | 5BY4-190003
06 | 5UR2-190001 | INSTRUCTION LABEL, TIRE PRESSURE | 轮胎气压说明标贴 | 1 |  |  |  | 1 | 7000-190203
07 | 9030-190003 | WARNING LABEL, 4WD OPERATION | 四驱操作警告标贴 | 1 |  |  |  | 1
08 | 905B-190413 | WARNING DECAL, ENGINE OIL | 发动机机油警告贴花 | 1 |  |  |  | 1
09 | 9GQS-190102 | DECAL, TOWING LOAD | 制动液警告贴花 | 1 |  |  |  | 1
10 | 5UR2-190011 | VIN PLATE | 车辆铭牌 | 1 |  |  |  | 1 | 9CR3-190011
11 | 30902-0400820 | BLIND RIVET | 抽芯铆钉 | 6 | 4×8 |  |  | 6 | 30902-0401320
12 | 30306-040112 | WASHER | 垫圈 | 4 | 4 |  |  | 6 | 30306-040142

## F19-2-V2
F19-2-V2 警告贴花 WARNING DECAL
Item No. | Parts Number | Parts Name(EN) | Parts Name(CN) | Qty | Specification | Remark(s) | Effective | MOQ | Alternative Parts
01 | 5BR1-190001 | LABEL, DRIVING WARNING | 驾驶警告标贴 | 1 |  |  |  | 1
02 | 9060-190602 | SAFETY WARNING LABEL | 安全警告标贴 | 1 |  |  |  | 1
03 | 4050-190206 | WARNING LABEL, CARGO BOX | 货箱警告说明标贴 | 1 |  |  |  | 1
04 | 9030-190005 | WARNING LABEL, AIR INLET PORT | 进风口警告标贴 | 1 |  |  |  | 1
05 | 5UR2-190003 | INSTRUCTION LABEL, TOWING LOAD | 拖挂载荷说明标贴 | 1 |  |  |  | 1 | 5BY4-190003
06 | 5UR2-190001 | INSTRUCTION LABEL, TIRE PRESSURE | 轮胎气压说明标贴 | 1 |  |  |  | 1 | 7000-190203
07 | 9030-190003 | WARNING LABEL, 4WD OPERATION | 四驱操作警告标贴 | 1 |  |  |  | 1
08 | 905B-190413 | WARNING DECAL, ENGINE OIL | 发动机机油警告贴花 | 1 |  |  |  | 1
09 | 9GQS-190102 | DECAL, TOWING LOAD | 制动液警告贴花 | 1 |  |  |  | 1
10 | 9CR3-190011 | VIN PLATE | 车辆铭牌 | 1 |  |  | 2018/01/12 | 1
11 | 30902-0400820 | BLIND RIVET | 抽芯铆钉 | 6 | 4×8 |  |  | 6 | 30902-0401320
12 | 30306-040142 | WASHER | 垫圈 | 4 | 4 |  |  | 6

## F19-2-V3
F19-2-V3 警告贴花 WARNING DECAL
Item No. | Parts Number | Parts Name(EN) | Parts Name(CN) | Qty | Specification | Remark(s) | Effective | MOQ | Alternative Parts
01 | 5BR1-190001 | LABEL, DRIVING WARNING | 驾驶警告标贴 | 1 |  |  |  | 1
02 | 9060-190602 | SAFETY WARNING LABEL | 安全警告标贴 | 1 |  |  |  | 1
03 | 4050-190206 | WARNING LABEL, CARGO BOX | 货箱警告说明标贴 | 1 |  |  |  | 1
04 | 9030-190005 | WARNING LABEL, AIR INLET PORT | 进风口警告标贴 | 1 |  |  |  | 1
05 | 5UR2-190003 | INSTRUCTION LABEL, TOWING LOAD | 拖挂载荷说明标贴 | 1 |  |  |  | 1 | 5BY4-190003
06 | 5UR2-190001 | INSTRUCTION LABEL, TIRE PRESSURE | 轮胎气压说明标贴 | 1 |  |  |  | 1 | 7000-190203
07 | 9030-190003 | WARNING LABEL, 4WD OPERATION | 四驱操作警告标贴 | 1 |  |  |  | 1
08 | 905B-190413 | WARNING DECAL, ENGINE OIL | 发动机机油警告贴花 | 1 |  |  |  | 1
09 | 9GQS-190102 | DECAL, TOWING LOAD | 制动液警告贴花 | 1 |  |  |  | 1
10 | 9CR3-190011 | VIN PLATE | 车辆铭牌 | 1 |  |  | 2018/01/12 | 1
11 | 30902-0400820 | BLIND RIVET | 抽芯铆钉 | 6 | 4×8 |  |  | 6 | 30902-0401320
12 | 30306-040142 | WASHER | 垫圈 | 4 | 4 |  |  | 6
13 | 9GQA-190201-10000 | WARNING DECAL, FUEL FILLING PORT | 加油口警告标贴 | 1 |  |  | 2018/07/16 | 1

## F20
F20 随车工具 TOOLS
Item No. | Parts Number | Parts Name(EN) | Parts Name(CN) | Qty | Specification | Remark(s) | Effective | MOQ | Alternative Parts
01 | 8010-200300 | TOOLS | 随车工具 | 1 |  |  |  | 1
02 | 9060-203001 | WRENCH, SHOCK ABSORBER | 减震器调整扳手 | 1 |  |  |  | 1
03 | 5190-204009-10000 | TOOLS BAG | 工具袋 | 1 | CANVAS |  |  | 1
04 | TFQ002 | TIRE PRESSURE PEN | 胎压笔 | 1 |  |  |  | 1
05 | 7000-200301 | SLEEVE, AIR FILTER | 空滤器安装套筒 | 1 |  |  |  | 1
06 | 703A-200103 | EXTENDED PIPE | 漏斗加长过渡管 | 1 |  |  |  | 1

## F23
F23 保险杠 BUMPER
Item No. | Parts Number | Parts Name(EN) | Parts Name(CN) | Qty | Specification | Remark(s) | Effective | MOQ | Alternative Parts
01 | 7000-230400-1BB0 | FRONT FRAME,CAB | 顶杠前部焊接组件 | 1 | PLASTIC POWDER |  |  | 1
01 | 7000-230400-1EG00 | FRONT FRAME,CAB | 顶杠前部焊接组件 | 1 | ELECTROPHORESIS+CORAL BLUE PLASTIC POWDER |  |  | 1
02 | 9010-300001 | BOLT M10×1.25×30 | 螺栓M10×1.25×30 | 8 | M10×1.25×30 |  |  | 6
03 | 30203-102110 | NUT | 螺母 | 12 | M10X1.25 |  | 2018/06/12 | 6
03 | 30225-102810 | NUT | 螺母 | 12 | M10×1.25 |  |  | 6
04 | 7000-230500-4BB00 | REAR FRAME,CAB | 顶杠后部焊接组合 | 1 | PLASTIC POWDER |  |  | 1
04 | 7000-230500-4EG00 | REAR FRAME,CAB | 顶杠后部焊接组件 | 1 | ELECTROPHORESIS BLACK+CORAL BLUE PLASTIC POWDER |  |  | 1 | 7000-230500-4BB00
05 | 30102-102035810 | SCREW | 螺钉 | 4 | M10×1.25×35 |  |  | 6
06 | 7000-230010-0BB0 | MOUNT SEAT, REAR VIEW MIRROR | 后视镜安装座 | 1 | PLASTIC POWDER |  |  | 1
07 | 5BW1-260120 | REAR VIEW MIRROR, RH | 右后视镜组件 | 1 |  |  |  | 1
08 | 30102-060016810 | INNER HEX SCREW M6×16-8.8 | 内六角螺钉 M6×16-8.8 | 4 | M6×16 |  |  | 6
08 | 30102-060020810 | SCREW | 螺钉 | 4 | M6×20 |  | 2018/04/01 | 6
09 | 30006-080016810 | BOLT | 螺栓 | 12 | M8×16 |  |  | 6
10 | 7000-230700-0BB0 | FRONT LOWER ASSY(RH), CAB FRAME | 顶杠前下右组件 | 1 | PLASTIC POWDER |  |  | 1
11 | 7000-230020-1BB0 | PROTECTION PIPE(RH), PASSENGER | 乘员右防护管焊接组件 | 1 | PLASTIC POWDER |  |  | 1
11 | 7000-230020-1EG00 | PROTECTION PIPE(RH), PASSENGER | 乘员右防护管焊接组件 | 1 | ELECTROPHORESIS+CORAL BLUE PLASTIC POWDER |  |  | 1
12 | 7000-037630-1BB0 | ARMREST RAIL ASSY., RH | 右扶手管焊接组件 | 1 | PLASTIC POWDER |  |  | 1
13 | 7000-230900-0BB0 | REAR MOUNT BASE(LOWER), CAB FRAME | 顶杠后下右组件 | 1 | PLASTIC POWDER |  |  | 1
14 | 7000-230600-0BB0 | FRONT LOWER ASSY(LH), CAB FRAME | 顶杠前下左组件 | 1 | PLASTIC POWDER |  |  | 1
15 | 5BW1-260110 | REAR VIEW MIRROR, LH | 左后视镜组件 | 1 |  |  |  | 1
16 | 7000-230800-0BB0 | REAR MOUNT BASE(LOWER), CAB FRAME | 顶杠后下左组件 | 1 | PLASTIC POWDER |  |  | 1
17 | 7000-037670-1BB0 | ARMREST RAIL ASSY., LH | 左扶手管焊接组件 | 1 | PLASTIC POWDER |  |  | 1
18 | 7000-230030-1BB0 | PROTECTION PIPE(LH), PASSENGER | 乘员左防护管焊接组件 | 1 | PLASTIC POWDER |  |  | 1
18 | 7000-230030-1EG00 | PROTECTION PIPE(LH), PASSENGER | 乘员左防护管焊接组件 | 1 | ELECTROPHORESIS+CORAL BLUE PLASTIC POWDER |  |  | 1
19 | 30006-080025810 | BOLT | 螺栓 | 14 | M8×25 |  |  | 6
20 | 30006-060012810 | BOLT | 螺栓 | 4 | M6×12 |  |  | 6

## F27
F27 前桥等速传动轴 FRONT CV SHAFT
Item No. | Parts Number | Parts Name(EN) | Parts Name(CN) | Qty | Specification | Remark(s) | Effective | MOQ | Alternative Parts
01 | 9GQ0-280150 | DUST BOOT KIT, FIXED END | 密封罩维修组件 | 4 | ODM |  |  | 1
02 | 5BWB-270200 | FRONT CV DRIVE SHAFT, RH | 前桥右等速半轴 | 1 |  |  |  | 1
03 | 9010-270203-00001 | WIRE CIRCLIP | 钢丝卡圈 | 1 |  |  |  | 6
04 | 9010-270112 | WIRE CIRCLIP | 钢丝卡圈 | 1 |  |  |  | 6
05 | 5BWB-270100 | FRONT CV DRIVE SHAFT,LH | 前桥左等速半轴 | 1 |  |  |  | 1

## F28
F28 后桥等速传动轴 REAR CV SHAFT
Item No. | Parts Number | Parts Name(EN) | Parts Name(CN) | Qty | Specification | Remark(s) | Effective | MOQ | Alternative Parts
01 | 7020-280160-50000 | DUST BOOT, REAR FIXED END | 后固定端密封罩维修组件 | 2 | ODM |  |  | 1
02 | 5BWB-280300 | REAR CV DRIVE SHAFT | 后桥等速半轴 | 2 |  |  |  | 1
03 | 5BWB-2803C0 | SERVICE KIT, DUST BOOT,REAR MOTION END | 后移动端密封罩维修组件 | 2 |  |  |  | 1
04 | 5BWB-280302 | CIRCLIP | 钢丝挡圈 | 2 |  |  |  | 1

## F30
F30 传动系统 DRIVETRAIN SYSTEM
Item No. | Parts Number | Parts Name(EN) | Parts Name(CN) | Qty | Specification | Remark(s) | Effective | MOQ | Alternative Parts
01 | 30006-102120810 | BOLT | 螺栓 | 4 | M10×1.25×120 |  |  | 6
02 | 30006-102035810 | BOLT | 螺栓 | 1 | M10×1.25×35 |  | 2018/05/17 | 6
02 | 30006-102030810 | BOLT | 螺栓 | 1 | M10×1.25×30 |  |  | 6
03 | 30006-102130810 | BOLT | 螺栓 | 1 | M10×1.25×130 |  |  | 6
04 | 30006-102025810 | BOLT | 螺栓 | 1 | M10×1.25×25 |  |  | 6
05 | 30204-102810 | NUT | 螺母 | 5 | M10×1.25 |  |  | 6
06 | 9010-310001 | BREATHER HOSE, FRONT GEAR CASE | 前桥通气管 | 2 |  |  |  | 1
07 | 30601-108010 | CLAMP A8 | 环箍A8 | 2 | A8 |  |  | 6
08 | 30306-080112 | WASHER | 垫圈 | 8 | 8 |  |  | 6
09 | 9010-290001 | BOLT M8×1×22 | 螺栓M8×1×22 | 8 | M8×1×22 |  |  | 6
10 | 7000-290100 | FRONT DRIVE SHAFTⅠ | 前传动轴分总成Ⅰ | 1 |  |  |  | 1
11 | 30800-02205 | CIRCLIP FOR HOLE | 孔用弹性挡圈 | 16 | 22 |  |  | 6
12 | 7020-300120 | UNIVERSAL JOINT φ22×50 | 十字轴总成 Ф22×50 | 4 | Ф22×50 |  |  | 1
13 | 7000-290301 | SPLINE SHAFT(DOUBLE HEADED) | 双头花键轴 | 1 |  |  |  | 1
14 | 30006-102016810 | BOLT | 螺栓 | 2 | M10×1.25×16 |  |  | 6
15 | 7000-290310 | BEARING SEAT | 轴承座 | 1 |  |  |  | 1
16 | 30800-05205 | CIRCLIP FOR HOLE 52 | 孔用弹性挡圈52 | 2 | 52 |  |  | 6
17 | 30400-02503 | BEARING | 滚动轴承 | 2 | 6205-2RS |  |  | 1
18 | 7000-290302 | PRESS COLLAR | 压紧套 | 1 |  |  |  | 1
19 | 7000-290001 | DUST BOOT | 波纹套 | 2 |  |  |  | 1
20 | 8010-150003 | TIE BAND | 扎带 | 6 | 5×250 |  |  | 6
21 | 7000-290200 | FRONT DRIVE SHAFTⅡ | 前传动轴分总成Ⅱ | 1 |  |  |  | 1
22 | 7000-300102 | FLANGE COUPLER | 齿套法兰盘 | 2 |  |  |  | 1
23 | 9010-300002 | WASHER φ10 | 垫圈φ10 | 8 | φ10 |  |  | 6
24 | 30102-102025810 | SCREW | 螺钉 | 8 |  |  |  | 6
25 | 30804-02215 | CIRCLIPS FOR SHAFT | 轴用挡圈 | 2 | 22 |  |  | 1
26 | 7000-300106 | GEAR COLLAR | 鼓形齿套 | 1 |  |  |  | 1
27 | 7000-300104 | GUARD | 护罩 | 2 |  |  |  | 1
28 | 7000-300105 | DAMPER BLOCK | 缓冲块 | 1 |  |  |  | 1
29 | 7000-300103 | GEAR SHAFT | 鼓形齿轴 | 1 |  |  |  | 1
30 | 5BW1-300101 | SPRING | 压簧 | 1 |  |  |  | 1

## F31
F31 前桥 FRONT AXLE
Item No. | Parts Number | Parts Name(EN) | Parts Name(CN) | Qty | Specification | Remark(s) | Effective | MOQ | Alternative Parts
01 | Q810-310000 | QDS1 FRONT GEAR CASE ASSY | QDS1前桥总成 | 1 |  |  |  | 1
02 | 0180-312005-0050 | GASKET, FRONT GEAR CASE NUT | 前桥螺母垫片 | 1 |  |  |  | 6
03 | 0180-312006 | O-SEAL RING 14×6.8 | O形密封圈14×6.8 | 1 | 14×6.8 |  |  | 2
04 | 0181-312007-0050 | COUPLER, FRONT GEAR CASE | 前桥输入连接盘 | 1 |  |  |  | 1
05 | 0180-312002 | OIL SEAL 48×65×9 | 油封48×65×9 | 1 | 48×65×9 |  |  | 1
06 | Q810-311003 | BEARING RETAINER | 限位螺圈 | 1 |  |  |  | 1
07 | 30400-02502 | BEARING | 滚动轴承 | 1 | CHINA |  |  | 1
08 | 0180-310006 | ADJUSTING WASHER | 调整垫片 | 1 | ADJUSTING WASHER 61×53×0.1 |  |  | 2
08 | 0180-310006-0001 | ADJUSTING WASHER | 调整垫片 | 1 | ADJUSTING WASHER 61×53×0.2 |  |  | 2
08 | 0180-310006-0002 | ADJUSTING WASHER | 调整垫片 | 1 | ADJUSTING WASHER 61×53×0.3 |  |  | 2
08 | 0180-310006-0003 | ADJUSTING WASHER | 调整垫片 | 1 | ADJUSTING WASHER 61×53×0.4 |  |  | 2
08 | 0180-310006-0004 | ADJUSTING WASHER | 调整垫片 | 1 | ADJUSTING WASHER 61×53×0.5 |  |  | 2
08 | 0180-310006-0005 | ADJUSTING WASHER | 调整垫片 | 1 | ADJUSTING WASHER 61×53×1.0 |  |  | 2
09 | Q810-310010 | BEVEL GEAR COMP., FRONT GEAR CASE | 前桥锥齿轮组合 | 1 |  |  |  | 1 | Q810-310010-00001
09 | Q810-310010-00001 | BEVEL GEAR ASSY, FRONT GEAR CASE | 前桥锥齿轮组合 | 1 |  |  | 2018/11/10 | 1
10 | 30499-01502 | BEARING | 滚动轴承 | 1 | F1512 |  |  | 1
11 | Q810-311001 | CASE , FRONT GEAR CASE | 前桥箱体 | 1 |  |  |  | 1
12 | 0180-021008-0010 | BOLT M14×1.25×12 | 螺栓M14×1.25×12 | 2 | M14×1.25×12 |  |  | 6
12 | 0180-332100 | OIL DRAIN BOLT, MAGNETIC(M14X1.25X12) | 磁性放油螺栓M14X1.25X12 | 2 | M14×1.25×12 |  |  | 6
13 | 0180-011006 | GASKET 14 | 垫片14 | 2 | 14 |  |  | 6
14 | 0180-311004-0020 | JOINT , BREATHER HOSE | 通气管接头 | 1 |  |  |  | 1
15 | 0180-311001 | OIL SEAL 24×38×8 | 油封24×38×8 | 2 | 24×38×8 |  |  | 1
16 | 30130-080010810 | SCREW | 螺钉 | 1 |  |  |  | 6
17 | 0180-310002 | PIN SHAFT | 销轴 | 1 |  |  |  | 6
18 | 30102-080020820 | INNER HEX SCREW | 内六角圆柱头螺钉 | 4 | M8×20 |  |  | 6
19 | 0181-314000 | MOTOR ASSY., FRONT GEAR CASE | 前桥电机总成 | 1 | ORDINARY |  |  | 1
19 | Q800-314000 | MOTOR ASSY., FRONT GEAR CASE | 前桥电机总成 | 1 | SUMITOMO PLUG |  |  | 1
20 | 0180-310001 | O-SEAL RING 81.2×1.9 | O形密封圈81.2×1.9 | 1 | 81.2×1.9 |  |  | 2
21 | 0180-315000 | RACK ASSY. | 齿条组合 | 1 |  |  |  | 1
22 | 30400-03501 | BEARING | 滚动轴承 | 1 | 16007 |  |  | 1
23 | 30800-06200 | CIRCLIP FOR HOLE 62 | 孔用弹性挡圈62 | 1 | 62 |  |  | 6
24 | 0180-311003-0050 | DRIVE CLUTCH COVER | 花键套 | 1 |  |  |  | 1
25 | 0180-310003-0050 | SPLINE BUSHING | 花键拨套 | 1 |  |  |  | 1
26 | 0180-310004 | ADJUSTING WASHER | 调整垫片 | 1 | ADJUSTING WASHER 83×71×0.1 |  |  | 2
26 | 0180-310004-0001 | ADJUSTING WASHER | 调整垫片 | 1 | ADJUSTING WASHER 83×71×0.2 |  |  | 2
26 | 0180-310004-0002 | ADJUSTING WASHER | 调整垫片 | 1 | ADJUSTING WASHER 83×71×0.3 |  |  | 2
26 | 0180-310004-0003 | ADJUSTING WASHER | 调整垫片 | 1 | ADJUSTING WASHER 83×71×0.4 |  |  | 2
26 | 0180-310004-0004 | ADJUSTING WASHER | 调整垫片 | 1 | ADJUSTING WASHER 83×71×0.5 |  |  | 2
26 | 0180-310004-0005 | ADJUSTING WASHER | 调整垫片 | 1 | ADJUSTING WASHER 83×71×1.0 |  |  | 2
27 | 30499-06000 | BEARING | 滚动轴承 | 1 | 61912 |  |  | 1
28 | 30906-0503000 | PIN | 圆柱销 | 1 | 5×30 |  |  | 1
29 | 0180-313002-10000 | GEAR SHAFT(CENTER),DIFF | 差速器中间齿轮轴 | 1 |  |  |  | 1
30 | Q810-313002-10000 | FRONT DIFFERENTIAL CASE | 差速器壳体 | 1 |  |  |  | 1
31 | 0180-313001-00001 | DRIVE GEAR, DIFFERENTIAL | 差速器主动齿轮 | 1 |  |  |  | 1
32 | 0181-313011 | WEARING RING | 减磨垫 | 2 |  |  |  | 2
33 | 0180-313003-00004 | GEAR(CENTER), DIFFERENTIAL | 差速器中间齿轮 | 2 | SURFACE PEENING TREATMENT,THE INNER HOLE TOLERANCE INCREASING |  |  | 1
34 | 0180-313006-00001 | DRIVEN GEAR,DIFFERENTIAL | 差速器从动齿轮 | 1 |  |  |  | 1
35 | 0180-313009-0010 | GASKET | 花纹垫片 | 1 |  |  |  | 1
36 | 0180-313005-10000 | PLAIN WASHER | 平垫圈 | 1 |  |  |  | 6
37 | 0180-313010 | ADJUST GASKET | 调节垫片 | 1 | ADJUSTING WASHER 57×40×0.1 |  |  | 2
37 | 0180-313010-0001 | ADJUST GASKET | 调节垫片 | 1 | ADJUST GASKET57×40×0.2 |  |  | 2
37 | 0180-313010-0002 | ADJUST GASKET | 调节垫片 | 1 | ADJUST GASKET 57×40×0.3 |  |  | 2
37 | 0180-313010-0003 | ADJUST GASKET | 调节垫片 | 1 | ADJUST GASKET57×40×0.4 |  |  | 2
37 | 0180-313010-0004 | ADJUST GASKET | 调节垫片 | 1 | ADJUST GASKET 57×40×0.5 |  |  | 2
37 | 0180-313010-0005 | ADJUST GASKET | 调节垫片 | 1 | ADJUST GASKET57×40×1.0 |  |  | 2
38 | 0180-310100-0010 | BOLT M8×28 | 组合螺栓M8×28 | 7 | M8×28 |  |  | 1
39 | Q810-310001 | CASE COVER, FRONT GEAR CASE | 前桥箱盖 | 1 |  |  |  | 1
40 | 0180-310005 | O-SEAL RING 141×2.4 | O形密封圈141×2.4 | 1 | 141×2.4 |  |  | 2
41 | 30400-03502 | BEARING | 滚动轴承 | 1 | 6007 |  |  | 1
42 | 0180-313100-0010 | BOLT M10×1.25×18 | 组合螺栓M10×1.25×18 | 6 | M10×1.25×18 |  |  | 1
43 | 0180-312004-0010 | NUT M14X1.5 | 前桥输入轴螺母M14×1.5 | 1 | M14×1.5 |  |  | 6
44 | 30601-108010 | CLAMP A8 | 环箍A8 | 1 | A8 |  |  | 6
45 | 9010-310001 | BREATHER HOSE, FRONT GEAR CASE | 前桥通气管 | 1 |  |  |  | 1

## F32
F32 换挡机构 GEAR SHIFTING SYSTEM
Item No. | Parts Number | Parts Name(EN) | Parts Name(CN) | Qty | Specification | Remark(s) | Effective | MOQ | Alternative Parts
01 | 7030-320140 | KNOB，GEARSHIFT ROD | 变速杆手柄组件 | 1 |  |  |  | 1
02 | 9050-320123 | NUT | 换挡手柄紧固螺母 | 1 |  |  |  | 6
03 | 7000-320100 | GEARSHIFT ASSY. | 换挡组件 | 1 |  |  |  | 1
04 | 30006-080016810 | BOLT | 螺栓 | 3 | M8×16 |  |  | 6
05 | 30202-06014L | NUT | 螺母 | 1 | M6 |  |  | 6
06 | 7000-320300 | GEARSHIFT ROD ASSY. | 换挡拉杆组合 | 1 |  |  |  | 1
07 | 30202-060110 | NUT | 螺母 | 1 | M6 |  |  | 6
08 | 9010-320200-2000 | ROCKER, GEARSHIFT | 换档摇臂组合 | 1 |  |  |  | 1
09 | 30006-060025810 | BOLT | 螺栓 | 1 | M6X25 |  |  | 6
10 | 9050-320103 | SLIDING PIECE | 滑动条 | 1 |  |  |  | 1

## F33-A
F33-A 后桥(带差速器) REAR AXLE(WITH DIFFERENTIAL)
Item No. | Parts Number | Parts Name(EN) | Parts Name(CN) | Qty | Specification | Remark(s) | Effective | MOQ | Alternative Parts
01 | Q860-330000 | Q860 REAR GEAR CASE | Q860后桥总成 | 1 |  |  |  | 1
02 | 0GR0-062203 | BOLT M10×1.25×20 | 螺栓M10×1.25×20 | 1 | M10×1.25×20 |  |  | 6
03 | 0GR0-062204 | WASHER 10×27.5×4 | 垫圈10×27.5×4 | 1 | 10×27.5×4 |  |  | 6
04 | Q850-331002 | COUPLER | 连接盘 | 1 |  |  |  | 1
05 | 0800-062205 | O-SEAL RING 25×2 | O形密封圈25×2 | 1 | 25×2 |  |  | 2
06 | 0800-062204 | OIL SEAL 35×50×7 | 油封35×50×7 | 3 | 35×50×7 |  |  | 1
07 | 30409-02500 | BEARING | 圆锥滚子轴承 | 1 | 33005（25×47×17） |  |  | 1
08 | 0110-060011-0010 | BOLT M8×28 | 螺栓 M8×28 | 10 | M8×28 |  |  | 6
09 | Q830-311002-00001 | BEARING SEAT | 轴承座 | 1 |  |  |  | 1
10 | Q830-310023-00100 | ADJUSTING WASHER | 安装距调整垫圈 | 1 | t=0.20 |  |  | 6
10 | Q830-310023-00200 | ADJUSTING WASHER | 安装距调整垫圈 | 1 | t=0.30 |  |  | 6
11 | Q830-310006-10000 | O-RING 55*2.5 | O形密封圈55*2.5 | 1 | 55×2.5 |  |  | 1
12 | Q830-311003-00100 | ADJUSTING WASHER 32×25.4 | 调整垫圈32×25.4 | 2 | t=2.10 |  |  | 6
12 | Q830-311003-00200 | ADJUSTING WASHER 32×25.4 | 调整垫圈32×25.4 | 2 | t=2.20 |  |  | 6
12 | Q830-311003-00300 | ADJUSTING WASHER 32×25.4 | 调整垫圈32×25.4 | 2 | t=2.30 |  |  | 6
12 | Q830-311003-00400 | ADJUSTING WASHER 32×25.4 | 调整垫圈32×25.4 | 2 | t=2.40 |  |  | 6
12 | Q830-311003-00500 | ADJUSTING WASHER 32×25.4 | 调整垫圈32×25.4 | 2 | t=2.42 |  |  | 6
12 | Q830-311003-00600 | ADJUSTING WASHER 32×25.4 | 调整垫圈32×25.4 | 2 | t=2.44 |  |  | 6
12 | Q830-311003-00700 | ADJUSTING WASHER 32×25.4 | 调整垫圈32×25.4 | 2 | t=2.46 |  |  | 6
12 | Q830-311003-00800 | ADJUSTING WASHER 32×25.4 | 调整垫圈32×25.4 | 2 | t=2.48 |  |  | 6
12 | Q830-311003-00900 | ADJUSTING WASHER 32×25.4 | 调整垫圈32×25.4 | 2 | t=2.50 |  |  | 6
12 | Q830-311003-01000 | ADJUSTING WASHER 32×25.4 | 调整垫圈32×25.4 | 2 | t=2.60 |  |  | 6
12 | Q830-311003-01100 | ADJUSTING WASHER 32×25.4 | 调整垫圈32×25.4 | 2 | t=2.70 |  |  | 6
12 | Q830-311003-01200 | ADJUSTING WASHER 32×25.4 | 调整垫圈32×25.4 | 2 | t=2.80 |  |  | 6
12 | Q830-311003-01300 | ADJUSTING WASHER 32×25.4 | 调整垫圈32×25.4 | 2 | t=2.90 |  |  | 6
12 | Q830-311003-01400 | ADJUSTING WASHER 32×25.4 | 调整垫圈32×25.4 | 2 | t=3.00 |  |  | 6
13 | 30409-03000 | BEARING | 圆锥滚子轴承 | 1 | 32006（30×55×17） |  |  | 1
14 | Q860-3300A0 | BEVEL GEAR ASSY, REAR GEAR CASE | 后桥锥齿轮组件 | 1 |  |  |  | 1
15 | 0180-332100 | OIL DRAIN BOLT, MAGNETIC(M14X1.25X12) | 磁性放油螺栓M14X1.25X12 | 1 | M14×1.25×12 |  |  | 6
16 | 0180-011006 | GASKET 14 | 垫片14 | 2 | 14 |  |  | 6
17 | 0180-021008-0010 | BOLT M14×1.25×12 | 螺栓M14×1.25×12 | 1 | M14×1.25×12 |  |  | 6
18 | Q860-330001-00001 | REAR GEAR CASE CASE | 后桥箱体 | 1 |  |  | 2017/10/10 | 1
19 | 30409-05000 | BEARING | 圆锥滚子轴承 | 2 |  |  |  | 1
20 | Q820-330003-00100 | ADJUSTING WASHER 61*50.5 | 调整垫圈61*50.5 | 4 | t=0.10 |  |  | 1
20 | Q820-330003-00200 | ADJUSTING WASHER 61*50.5 | 调整垫圈61*50.5 | 4 | t=0.30 |  |  | 1
20 | Q820-330003-00300 | ADJUSTING WASHER 61*50.5 | 调整垫圈61*50.5 | 4 | t=0.50 |  |  | 1
20 | Q820-330003-00400 | ADJUSTING WASHER 61*50.5 | 调整垫圈61*50.5 | 4 | t=0.90 |  |  | 1
20 | Q820-330003-00500 | ADJUSTING WASHER 61*50.5 | 调整垫圈61*50.5 | 4 | t=0.92 |  |  | 1
20 | Q820-330003-00600 | ADJUSTING WASHER 61*50.5 | 调整垫圈61*50.5 | 4 | t=0.94 |  |  | 1
20 | Q820-330003-00700 | ADJUSTING WASHER 61*50.5 | 调整垫圈61*50.5 | 4 | t=0.96 |  |  | 1
20 | Q820-330003-00800 | ADJUSTING WASHER 61*50.5 | 调整垫圈61*50.5 | 4 | t=0.98 |  |  | 1
20 | Q820-330003-00900 | ADJUSTING WASHER 61*50.5 | 调整垫圈61*50.5 | 4 | t=1.00 |  |  | 1
21 | Q860-333100 | DIFFERENTIAL GEAR ASSY. | 自动锁差速器总成 | 1 |  |  |  | 1
22 | 30105-040008410 | SCREW | 螺钉 | 2 | M4×8 |  |  | 6
23 | Q830-310022 | OIL GUARD | 挡油板 | 1 |  |  |  | 1
24 | 0180-311004-0020 | JOINT , BREATHER HOSE | 通气管接头 | 1 |  |  |  | 1
25 | Q860-330002-00001 | COVER, REAR GEAR CASE CASE | 后桥箱盖 | 1 |  |  |  | 1
26 | 0180-330004-0010 | BOLT M10×1.25×25 | 螺栓M10×1.25×25 | 2 | M10×1.25×25 |  |  | 6
27 | 0180-334002 | O-SEAL RING 151×3 | O形密封圈151×3 | 1 | 151×3 |  |  | 2
28 | 0181-313100-0010 | BOLT M10×1.25×22 | 组合螺栓M10×1.25×22 | 8 | M10×1.25×22 |  |  | 6
29 | Q850-333107 | FRICTION DISC, INNER GEAR | 内齿摩擦片 | 3 |  |  |  | 1
30 | Q850-333104 | FRICTION DISC, OUTER GEAR | 外齿摩擦片 | 4 |  |  |  | 1
31 | Q850-333111 | GASKET | 波形垫 | 1 |  |  |  | 1
32 | Q850-333108 | FRICTION DISC, INNER | 内突起摩擦片 | 1 |  |  |  | 1
33 | Q850-333106 | POLISHED SECTION, FRICTION DISC | 外齿摩擦片光片 | 1 |  |  |  | 1

## F33-B
F33-B 后桥(无差速器) REAR AXLE(NO DIFFERENTIAL)
Item No. | Parts Number | Parts Name(EN) | Parts Name(CN) | Qty | Specification | Remark(s) | Effective | MOQ | Alternative Parts
01 | Q860-330000-40000 | QDS6 REAR GEAR CASE | QDS6后桥总成 | 1 |  |  |  | 1
02 | 0GR0-062203 | BOLT M10×1.25×20 | 螺栓M10×1.25×20 | 1 | M10×1.25×20 |  |  | 6
03 | 0GR0-062204 | WASHER 10×27.5×4 | 垫圈10×27.5×4 | 1 | 10×27.5×4 |  |  | 6
04 | Q850-331002 | COUPLER | 连接盘 | 1 |  |  |  | 1
05 | 0800-062205 | O-SEAL RING 25×2 | O形密封圈25×2 | 1 | 25×2 |  |  | 2
06 | 0800-062204 | OIL SEAL 35×50×7 | 油封35×50×7 | 3 | 35×50×7 |  |  | 1
07 | 30409-02500 | BEARING | 圆锥滚子轴承 | 1 | 33005（25×47×17） |  |  | 1
08 | 0110-060011-0010 | BOLT M8×28 | 螺栓 M8×28 | 10 | M8×28 |  |  | 6
09 | Q830-311002-00001 | BEARING SEAT | 轴承座 | 1 |  |  |  | 1
10 | Q830-310023-00100 | ADJUSTING WASHER | 安装距调整垫圈 | 1 | t=0.20 |  |  | 6
10 | Q830-310023-00200 | ADJUSTING WASHER | 安装距调整垫圈 | 1 | t=0.30 |  |  | 6
11 | Q830-310006-10000 | O-RING 55*2.5 | O形密封圈55*2.5 | 1 | 55×2.5 |  |  | 1
12 | Q830-311003-00100 | ADJUSTING WASHER 32×25.4 | 调整垫圈32×25.4 | 2 | t=2.10 |  |  | 6
12 | Q830-311003-00200 | ADJUSTING WASHER 32×25.4 | 调整垫圈32×25.4 | 2 | t=2.20 |  |  | 6
12 | Q830-311003-00300 | ADJUSTING WASHER 32×25.4 | 调整垫圈32×25.4 | 2 | t=2.30 |  |  | 6
12 | Q830-311003-00400 | ADJUSTING WASHER 32×25.4 | 调整垫圈32×25.4 | 2 | t=2.40 |  |  | 6
12 | Q830-311003-00500 | ADJUSTING WASHER 32×25.4 | 调整垫圈32×25.4 | 2 | t=2.42 |  |  | 6
12 | Q830-311003-00600 | ADJUSTING WASHER 32×25.4 | 调整垫圈32×25.4 | 2 | t=2.44 |  |  | 6
12 | Q830-311003-00700 | ADJUSTING WASHER 32×25.4 | 调整垫圈32×25.4 | 2 | t=2.46 |  |  | 6
12 | Q830-311003-00800 | ADJUSTING WASHER 32×25.4 | 调整垫圈32×25.4 | 2 | t=2.48 |  |  | 6
12 | Q830-311003-00900 | ADJUSTING WASHER 32×25.4 | 调整垫圈32×25.4 | 2 | t=2.50 |  |  | 6
12 | Q830-311003-01000 | ADJUSTING WASHER 32×25.4 | 调整垫圈32×25.4 | 2 | t=2.60 |  |  | 6
12 | Q830-311003-01100 | ADJUSTING WASHER 32×25.4 | 调整垫圈32×25.4 | 2 | t=2.70 |  |  | 6
12 | Q830-311003-01200 | ADJUSTING WASHER 32×25.4 | 调整垫圈32×25.4 | 2 | t=2.80 |  |  | 6
12 | Q830-311003-01300 | ADJUSTING WASHER 32×25.4 | 调整垫圈32×25.4 | 2 | t=2.90 |  |  | 6
12 | Q830-311003-01400 | ADJUSTING WASHER 32×25.4 | 调整垫圈32×25.4 | 2 | t=3.00 |  |  | 6
13 | 30409-03000 | BEARING | 圆锥滚子轴承 | 1 | 32006（30×55×17） |  |  | 1
14 | Q860-3300A0 | BEVEL GEAR ASSY, REAR GEAR CASE | 后桥锥齿轮组件 | 1 |  |  |  | 1
15 | 0180-332100 | OIL DRAIN BOLT, MAGNETIC(M14X1.25X12) | 磁性放油螺栓M14X1.25X12 | 1 | M14×1.25×12 |  |  | 6
16 | 0180-011006 | GASKET 14 | 垫片14 | 2 | 14 |  |  | 6
17 | 0180-021008-0010 | BOLT M14×1.25×12 | 螺栓M14×1.25×12 | 1 | M14×1.25×12 |  |  | 6
18 | Q860-330001-00001 | REAR GEAR CASE CASE | 后桥箱体 | 1 |  |  | 2017/10/10 | 1
19 | 30409-05000 | BEARING | 圆锥滚子轴承 | 2 |  |  |  | 1
20 | Q820-330003-00100 | ADJUSTING WASHER 61*50.5 | 调整垫圈61*50.5 | 4 | t=0.10 |  |  | 1
20 | Q820-330003-00200 | ADJUSTING WASHER 61*50.5 | 调整垫圈61*50.5 | 4 | t=0.30 |  |  | 1
20 | Q820-330003-00300 | ADJUSTING WASHER 61*50.5 | 调整垫圈61*50.5 | 4 | t=0.50 |  |  | 1
20 | Q820-330003-00400 | ADJUSTING WASHER 61*50.5 | 调整垫圈61*50.5 | 4 | t=0.90 |  |  | 1
20 | Q820-330003-00500 | ADJUSTING WASHER 61*50.5 | 调整垫圈61*50.5 | 4 | t=0.92 |  |  | 1
20 | Q820-330003-00600 | ADJUSTING WASHER 61*50.5 | 调整垫圈61*50.5 | 4 | t=0.94 |  |  | 1
20 | Q820-330003-00700 | ADJUSTING WASHER 61*50.5 | 调整垫圈61*50.5 | 4 | t=0.96 |  |  | 1
20 | Q820-330003-00800 | ADJUSTING WASHER 61*50.5 | 调整垫圈61*50.5 | 4 | t=0.98 |  |  | 1
20 | Q820-330003-00900 | ADJUSTING WASHER 61*50.5 | 调整垫圈61*50.5 | 4 | t=1.00 |  |  | 1
21 | Q850-330003 | MOUNTING BASE | 安装座 | 1 |  |  |  | 1 | Q850-330003-00001
21 | Q850-330003-00001 | MOUNTING BASE | 安装座 | 1 |  |  | 2018/11/02 | 1
22 | 30105-040008410 | SCREW | 螺钉 | 2 | M4×8 |  |  | 6
23 | Q830-310022 | OIL GUARD | 挡油板 | 1 |  |  |  | 1
24 | 0180-311004-0020 | JOINT , BREATHER HOSE | 通气管接头 | 1 |  |  |  | 1
25 | Q860-330002 | COVER, REAR GEAR CASE CASE | 后桥箱盖 | 1 |  |  |  | 1 | Q860-330002-00001
26 | 0180-330004-0010 | BOLT M10×1.25×25 | 螺栓M10×1.25×25 | 2 | M10×1.25×25 |  |  | 6
27 | 0180-334002 | O-SEAL RING 151×3 | O形密封圈151×3 | 1 | 151×3 |  |  | 2
28 | 0180-313100-0010 | BOLT M10×1.25×18 | 组合螺栓M10×1.25×18 | 8 | M10×1.25×18 |  |  | 1

## F34
F34 三点式安全带 3 POINT SEAT BELT
Item No. | Parts Number | Parts Name(EN) | Parts Name(CN) | Qty | Specification | Remark(s) | Effective | MOQ | Alternative Parts
01 | 9060-341000-00001 | SAFETY BELT,THREE POINT TYPE | 三点式安全带总成 | 1 |  |  |  | 1
02 | 7000-341000-00001 | SAFETY BELT,THREE POINT TYPE | 三点式安全带总成 | 1 | ODRINARY |  |  | 1
03 | 9030-341002 | 7/16 NUT | 7/16``螺母 | 6 |  |  |  | 6
04 | 30302-120110 | WASHER | 垫圈 | 6 | 12 |  |  | 6
05 | 9030-341003 | φ11.3 DISTANCE RING | φ11.3定距圈 | 4 |  |  |  | 6
06 | 9030-341005 | BOLT, GUIDE RING | 导向环螺栓 | 2 |  |  |  | 1
07 | 9060-341006 | BOLT | 螺栓 | 2 |  |  |  | 1
08 | 9060-345000-00001 | FASTRNER | 锁扣总成 | 1 |  |  |  | 1
09 | 7000-341010-00001 | FASTRNER | 锁扣总成 | 1 | ODRINARY |  |  | 1
10 | 9030-341007 | BOLT, GUIDE RING | 导向环螺栓 | 2 |  |  |  | 6
11 | 7000-044401 | DECO COVER, RH SEAT BELT | 右安全带装饰罩 | 1 |  |  |  | 1
12 | 7000-044301 | DECO COVER, LH SEAT BELT | 左安全带装饰罩 | 1 |  |  |  | 1

## F38
F38 说明书 OWNER'S MANUAL
Item No. | Parts Number | Parts Name(EN) | Parts Name(CN) | Qty | Specification | Remark(s) | Effective | MOQ | Alternative Parts
01 | 5BR1-380102 | OWNER`S MANUAL | 说明书 | 1 |  |  |  | 1

## F40
F40 拖挂 TOWBAR
Item No. | Parts Number | Parts Name(EN) | Parts Name(CN) | Qty | Specification | Remark(s) | Effective | MOQ | Alternative Parts
01 | 7000-400110 | TOWING BRACKET ASSY. | 拖挂支架组件 | 1 | WITHOUT TRAILER NOSE |  |  | 1
02 | 5BW1-401200-10000 | TOWING TUBE | 拖车方管组合 | 1 |  |  |  | 1
03 | 5BW1-401310 | HITCH BALL | 拖挂球头组合 | 1 |  |  |  | 1
04 | 5BW1-401106 | BOLT, TOWING | 拖挂螺栓 | 1 |  |  |  | 1
05 | 30218-163860 | NUT M16×1.5 | 螺母M16×1.5 | 1 |  |  |  | 6
06 | 30006-080055810 | BOLT | 螺栓 | 2 | M8×55 |  |  | 6
07 | 30204-080810 | NUT | 螺母 | 2 | M8 |  |  | 6
08 | 30006-080020810 | BOLT | 螺栓 | 2 | M8×20 |  |  | 6

## F41
F41 空滤器组 AIR FILTER ASSY.
Item No. | Parts Number | Parts Name(EN) | Parts Name(CN) | Qty | Specification | Remark(s) | Effective | MOQ | Alternative Parts
01 | 0800-1110B0-20000 | INLET PIPE, AIR FILTER | 空滤器进气管组合 | 1 |  |  |  | 1
02 | 0800-110011-1000 | CLAMP, AIR INLET PIPE | 进气管卡箍 | 2 |  |  |  | 1
03 | 0800-110002-2000 | COVER, AIR FILTER | 空滤器盖 | 1 |  |  |  | 1
04 | 0800-1110A0-20000 | HOUSING, AIR FILTER | 空滤器壳体组合 | 1 |  |  |  | 1
05 | 0800-110007 | CLASP | 卡扣 | 7 |  |  |  | 1
06 | 0800-112000-00001 | FILTER ELEMENT | 滤芯 | 1 |  |  | 2017/9/5 | 1 | 0800-112000-10000
06 | 0800-112000-10000 | FILTER ELEMENT | 滤芯 | 1 | WITH BLUE SPONGE,Tianjin Zhongxiang |  | 2018/09/26 | 1
07 | 0120-110001 | CLAMP 64 | 卡箍64 | 2 | 64 |  |  | 1
08 | 0800-110005-1000 | CONNECT PIPE,FILER ELEMENT | 滤芯连接管 | 1 |  |  |  | 1
09 | 0800-110000-20003 | AIR FILTER ASSY | 空气滤清器总成 | 1 |  |  | 2018/09/26 | 1
09 | 0800-110000-20002 | AIR FILTER ASSY. | 空气滤清器总成 | 1 |  |  | 2018/01/01 | 1 | 0800-110000-20003
10 | 0800-110008 | CLAMP | 卡箍 | 1 |  |  |  | 1
11 | 0800-110004-20001 | SEAL RING,AIR FILTER | 空滤器密封圈 | 1 |  |  | 2018/01/01 | 1
12 | 0800-110012-2000 | BREATHER HOSE | 通气胶管 | 1 |  |  |  | 1
13 | 30601-114010 | CLAMP A14 | 环箍A14 | 2 | A14 |  |  | 6
14 | 30601-117010 | CLAMP A17 | 环箍A17 | 1 | A17 |  |  | 6
15 | 0180-110005 | OIL STORAGE HOSE | 储油管 | 1 |  |  |  | 1

## E00
E00 2V91W水冷发动机(短前输出轴) 2V91W ENGINE(SHORT FRONT OUTPUT SHAFT)
Item No. | Parts Number | Parts Name(EN) | Parts Name(CN) | Qty | Specification | Remark(s) | Effective | MOQ | Alternative Parts
01 | 0800-BLB000-0840 | 2V91W LONGBLOCK（SHORT OUTPUT SHAFT&STANDARD PLUG） | 2V91W LONGBLOCK（前输出轴短 标准插件） | 1 |  | STANDARD PLUG |  | 1
01 | 0800-DLB000-0840 | 2V91W LONGBLOCK（SHORT OUTPUT SHAFT&SUMITOMO PLUG） | 2V91W LONGBLOCK（前输出轴短 住友插件） | 1 |  | SUMITOMO PLUG |  | 1

## E01
E01 曲轴箱总成 CRANK CASE ASSY
Item No. | Parts Number | Parts Name(EN) | Parts Name(CN) | Qty | Specification | Remark(s) | Effective | MOQ | Alternative Parts
01 | 0800-013000-1000 | CVT CASE ASSY | CVT箱分总成 | 1 |  |  |  | 1
02 | 0800-013200-1000 | COVER, CVT CASE | CVT箱盖分总成 | 1 |  |  |  | 1
03 | 0800-013100 | CVT CASE ASSY. | CVT箱体分总成 | 1 |  |  |  | 1
04 | 0800-012000-1000 | CRANKCASE ASSY, RH | 右曲轴箱体分总成 | 1 |  |  |  | 1
05 | 0800-011000-2000 | LH CRANKCASE ASSY. | 左曲轴箱分总成 | 1 |  |  |  | 1
06 | 0800-014000-2000 | LH CRANKCASE ASSY. | 左曲轴箱盖分总成 | 1 |  |  |  | 1

## E01-1
E01-1 左曲轴箱组 LEFT CRANKCASE ASSY.
Item No. | Parts Number | Parts Name(EN) | Parts Name(CN) | Qty | Specification | Remark(s) | Effective | MOQ | Alternative Parts
01 | 0800-011300-0004 | OIL FILTER, ENGINE | 机油滤芯 | 1 | BENGBU JINWEI |  |  | 1
02 | 0040-012006-0010 | BOLT M8×50 | 螺栓M8×50 | 2 | M8X50 |  |  | 6
03 | 0010-090005-0010 | BOLT M6×16 | 螺栓 M6×16 | 1 | M6×16 |  |  | 6
04 | 0130-011400 | PLUG, SEAL | 密封堵头 | 1 |  |  |  | 1
05 | 0010-080008 | DOWEL PIN φ8×14 | 定位销φ8×14 | 1 | φ8×14 |  |  | 6
06 | 0110-013030 | O-SEAL RING 18×3.55 | O形密封圈18×3.55 | 1 | 18×3.55 |  |  | 2
07 | 0110-013001 | DIPSTICK, ENGINE OIL | 机油标尺 | 1 |  |  |  | 1
08 | 0180-011006 | GASKET 14 | 垫片14 | 4 | 14 |  |  | 6
09 | 0800-011500 | JOINT BOLT ASSY. | 铰接螺栓组件 | 1 |  |  |  | 1
10 | 0010-021005 | DOWEL PIN φ10×14 | 定位销φ10×14 | 4 | φ10×14 |  |  | 6
11 | 0800-011013 | RESTRICTION PLUG | 节流塞 | 1 |  |  |  | 1
12 | 30400-01701 | BEARING | 滚动轴承 | 2 | 6303 |  |  | 1
13 | 30400-01704 | BEARING | 滚动轴承 | 1 | 17 |  |  | 1
14 | 01A0-012200 | SWITCH, OIL PRESSURE | 机油压力开关 | 1 |  |  |  | 1
14 | 0800-012400 | OIL PRESSURE SWITCH | 机油压力开关 | 1 |  |  | 2018/09/28 | 1
15 | 0010-060010 | WASHER 10 | 垫圈10 | 1 | 10 |  |  | 6
16 | 0800-011400 | NOZZLE VALVE ASSY. | 喷嘴阀组件 | 1 |  |  |  | 1
17 | 0010-013006-0010 | JOINT , BREATHER HOSE | 通气管接头 | 1 |  |  |  | 1
18 | 0010-021014 | WASHER 12 | 垫圈12 | 1 | 12 |  |  | 2
19 | 0180-011007-0010 | BOLT M14×1.5×32 | 铰接螺栓M14×1.5×32 | 1 | M14×1.5×32 |  |  | 1
20 | 0800-011105 | SEAT, BREATHER | 呼吸器座 | 1 |  |  |  | 1
21 | 30406-00500 | ROLLER NEEDLE P5×11.8 | 滚针P5×11.8 | 2 | P5×11.8 |  |  | 6
22 | 30122-040010850 | SCREW | 螺钉 | 1 | M4×10 |  |  | 6
23 | 0800-011003 | THRUST WASHER, CRANKCASE | 曲轴止推垫片 | 1 |  |  |  | 1
24 | 0180-014004-00100 | BOLT, LEAD HOLDER | 导线压板螺栓 | 4 |  |  |  | 6
25 | 0800-011001 | GASKET, CRANKCASE | 中箱垫片 | 1 |  |  |  | 1
26 | 0800-011008-1000 | PLATE, OIL STRAINER | 粗滤网盖板 | 1 |  |  |  | 1
27 | 0800-011009 | OIL STRAINER | 粗滤网 | 1 |  |  |  | 1
28 | 0010-023305 | WASHER 8.5 | 垫圈8.5 | 1 | 8.5 |  |  | 6
29 | 0180-332002-0010 | BOLT M8×12.5, FLANGE | 法兰面螺栓M8×12.5 | 1 | M8×12.5 |  |  | 6
30 | 0800-011100-20010 | LH CRANKCASE COMP. | 左曲轴箱组件 | 1 | MARK "A"/FOR RED BEARING SLEEVE |  |  | 1
30 | 0800-011100-20020 | LH CRANKCASE COMP. | 左曲轴箱组件 | 1 | MARK "B"/FOR BLUE BEARING SLEEVE |  |  | 1
31 | 0800-011106 | SLEEVE, GEARSHIFT | 换档限位套 | 1 |  |  |  | 1
32 | 0010-021018-0010 | BOLT M6×55 | 螺栓 M6×55 | 1 | M6×55 |  |  | 6
33 | 0800-011007 | CHAIN GUARD | 链条护卡 | 1 |  |  |  | 1
34 | 0180-014010 | WIRE CLAMP | 线夹组合 | 1 |  |  |  | 6
35 | 0010-021019-0010 | BOLT M6×12 | 螺栓 M6×12 | 1 | M6×12 |  |  | 6
36 | 0800-011004 | IDLE GEAR, BREATHER | 呼吸器惰齿轮 | 1 |  |  |  | 1
37 | 0800-011002 | GASKET,LH CRANKCASE COVER | 左曲轴箱盖垫片 | 1 |  |  |  | 1
38 | 30801-01005 | CIRCLIPS FOR SHAFT10 | 轴用弹性挡圈10 | 1 | 10 |  |  | 6
39 | 0800-011005 | WASHER 10 | 垫圈10 | 1 | 10 |  |  | 1
40 | 0800-011006 | SCREW PLUG | 螺堵 | 1 |  |  |  | 1
41 | 0800-011104 | IDLE GEAR SHAFT, BREATHER | 呼吸器惰齿轮轴 | 2 |  |  |  | 1
42 | 0800-011203 | OIL SEAL 15×26×6 | 油封15×26×6 | 1 | 15×26×6 |  |  | 1
43 | 0800-011201 | GEAR, BREATHER | 呼吸器齿轮 | 1 |  |  |  | 1
44 | 30400-01003 | BEARING | 滚动轴承 | 1 | 10 |  |  | 1
45 | 0800-011202 | SHAFT, BREATHER | 呼吸器轴 | 1 |  |  |  | 1
46 | 0800-011200 | BREATHER ASSY | 呼吸器组件 | 1 |  |  |  | 1
47 | 0130-011109-0010 | BOLT M8×60 | 螺栓M8×60 | 1 | M8×60 |  |  | 6
48 | 0180-011500 | DRAIN BOLT, MAGNETIC M12X1.5 | 磁性放油螺栓M12X1.5 | 1 | M12×1.5 |  |  | 6

## E01-2
E01-2 右曲轴箱组 RIGHT CRANKCASE ASSY.
Item No. | Parts Number | Parts Name(EN) | Parts Name(CN) | Qty | Specification | Remark(s) | Effective | MOQ | Alternative Parts
01 | 01A0-012010 | SCREW | 螺钉 | 1 |  |  |  | 1
02 | 0180-073002 | O-SEAL RING 10×2.3 | O形密封圈10×2.3 | 1 |  |  |  | 2
03 | 0800-073100-00001 | BODY,RELIEF VALVE | 限压阀体组件 | 1 | COLOR ZINC TRIVALENT CHROMIUM |  | 2018/08/01 | 1
03 | 0800-073100 | BODY,RELIEF VALVE | 限压阀体组件 | 1 | WHITE ZINC |  |  | 1 | 0800-073100-00001
04 | 3120006 | STEEL BALL9 | 钢球9 | 1 | 9" |  |  | 1
05 | 0700-012603-1000 | SPRING,RELIEF VALVE | 限压阀弹簧 | 1 |  |  |  | 1
06 | 0800-073004 | SPRING SEAT,RELIEF VALVE | 限压阀弹簧座 | 1 |  |  |  | 1
07 | 30800-01405 | CIRCLIP FOR HOLE 14 | 孔用弹性挡圈14 | 1 | 14 |  |  | 6
08 | 0800-073000-2000 | RELIEF VALVE ASSY. | 限压阀部件 | 1 | WHITE ZINC |  |  | 1 | 0800-073000-20001
08 | 0800-073000-20001 | RELIEF VALVE ASSY. | 限压阀部件 | 1 | COLOR ZINC TRIVALENT CHROMIUM |  | 2018/08/01 | 1
09 | 0010-021019-0010 | BOLT M6×12 | 螺栓 M6×12 | 5 | M6×12 |  |  | 6
10 | 0010-021005 | DOWEL PIN φ10×14 | 定位销φ10×14 | 2 | φ10×14 |  |  | 6
11 | 0180-013208-0010 | BOLT M6×45 | 螺栓M6×45 | 11 | M6×45 |  |  | 6
12 | 0130-011109-0010 | BOLT M8×60 | 螺栓M8×60 | 3 | M8×60 |  |  | 6
13 | 0800-022009 | BOLT M6×80 | 螺栓M6×80 | 1 | M6×80 |  |  | 1
14 | 30011-060030820 | STUD | 螺柱 | 4 | AM6×30-8.8 |  |  | 6
15 | 30204-060810 | NUT | 螺母 | 4 | M6 |  |  | 6
16 | 0010-090005-0010 | BOLT M6×16 | 螺栓 M6×16 | 2 | M6×16 |  |  | 6
17 | 0180-014010 | WIRE CLAMP | 线夹组合 | 1 |  |  |  | 6
18 | 0800-012200-1000 | GEAR SENSOR | 档位传感器 | 1 | SUMITOMO PLUG |  |  | 1
18 | 0800-012200 | GEAR SENSOR ASSY. | 档位传感器组件 | 1 | ORDINARY |  |  | 1
19 | 0180-023002 | O-SEAL RING 24×2.5 | O形密封圈24×2.5 | 1 | 24×2.5 |  |  | 2
20 | 0800-012002 | GASKET(2), CVT CASE | CVT箱体垫片(2) | 1 |  |  |  | 1
21 | 30406-00500 | ROLLER NEEDLE P5×11.8 | 滚针P5×11.8 | 2 | P5×11.8 |  |  | 6
22 | 0180-012006 | OIL SEAL 30×45×7 | 油封30×45×7 | 1 | 30×45×7 |  |  | 1
23 | 30499-03000 | BEARING | 滚动轴承 | 1 | 5206 |  |  | 1
24 | 30400-01704 | BEARING | 滚动轴承 | 1 | 17 |  |  | 1
25 | 30122-040010850 | SCREW | 螺钉 | 1 | M4×10 |  |  | 6
26 | 0800-011003 | THRUST WASHER, CRANKCASE | 曲轴止推垫片 | 1 |  |  |  | 1
27 | 0010-013010-0010 | BOLT M6×50 | 螺栓 M6×50 | 1 | M6×50 |  |  | 6
28 | 0800-012001 | GASKET(1), CVT CASE | CVT箱体垫片(1) | 1 |  |  |  | 1
29 | 0800-011007 | CHAIN GUARD | 链条护卡 | 1 |  |  |  | 1
30 | 0800-012300 | COVER PLATE | 盖板组合 | 1 |  |  |  | 1
31 | 0800-012100-20020 | RH CRANKCASE ASSY | 右曲轴箱组件 | 1 | MARK "B"/FOR BLUE BEARING SLEEVE |  |  | 1
31 | 0800-012100-20010 | RH CRANKCASE ASSY | 右曲轴箱组件 | 1 | MARK "A"/FOR RED BEARING SLEEVE |  |  | 1
32 | 0040-012006-0010 | BOLT M8×50 | 螺栓M8×50 | 2 | M8X50 |  |  | 6
33 | 0800-011400 | NOZZLE VALVE ASSY. | 喷嘴阀组件 | 1 |  |  |  | 1

## E01-3
E01-3 CVT箱组 CVT CASE ASSY.
Item No. | Parts Number | Parts Name(EN) | Parts Name(CN) | Qty | Specification | Remark(s) | Effective | MOQ | Alternative Parts
01 | 0010-021019-0010 | BOLT M6×12 | 螺栓 M6×12 | 5 | M6×12 |  |  | 6
02 | 0800-013103 | BEARING RETAINER, CVT | CVT轴承挡片 | 2 |  |  |  | 1
03 | 30499-04000 | BEARING | 滚动轴承 | 1 | 6208 |  |  | 1
04 | 0800-013104 | OIL SEAL 34×55×9 | 油封34×55×9 | 1 | 34×55×9 |  |  | 1
05 | 0800-013101 | CVT CASE | CVT箱体 | 1 |  |  |  | 1
06 | 0010-013009-0010 | BOLT M6×40 | 螺栓 M6×40 | 3 | M6×40 |  |  | 6
07 | 0180-013208-0010 | BOLT M6×45 | 螺栓M6×45 | 11 | M6×45 |  |  | 6
08 | 0010-013010-0010 | BOLT M6×50 | 螺栓 M6×50 | 1 | M6×50 |  |  | 6
09 | 0180-011005 | DOWEL PIN φ13×18 | 定位销φ13×18 | 2 | φ13×18 |  |  | 6
10 | 0800-013110 | AIR GUIDE, CVT | CVT挡风板组件 | 1 |  |  |  | 1
11 | 0180-068001-00100 | HOLLOW BOLT M14*1.5 | 空心螺栓M14*1.5 | 1 | M14×1.5 |  |  | 1
12 | 0180-011006 | GASKET 14 | 垫片14 | 1 | 14 |  |  | 6
13 | 0800-013102 | GASKET, CVT COVER | CVT箱盖垫片 | 1 |  |  |  | 1

## E01-4
E01-4 CVT箱盖组 CVT COVER ASSY.
Item No. | Parts Number | Parts Name(EN) | Parts Name(CN) | Qty | Specification | Remark(s) | Effective | MOQ | Alternative Parts
01 | 30105-060012420 | SCREW | 螺钉 | 1 | M6×12 |  |  | 6 | 30105-060012410
02 | 0180-013206-0010 | LIMITATOR, OIL SEAL | 油封限位板 | 1 |  |  |  | 1
03 | 0180-013207 | OIL SEAL 17×35×5 | 油封17×35×5 | 1 | 17×35×5 |  |  | 1
04 | 30400-01702 | BEARING | 滚动轴承 | 1 | 6003 |  |  | 1
05 | 0010-080010-0010 | BOLT M6×10 | 螺栓 M6×10 | 1 | M6×10 |  |  | 6
06 | 0010-060009 | WASHER 6 | 垫圈6 | 1 | 6 |  |  | 6
07 | 0800-013201 | CVT COVER | CVT箱盖 | 1 |  |  |  | 1
08 | 0010-013008-0010 | BOLT M6×35 | 螺栓 M6×35 | 14 | M6×35 |  |  | 6
09 | 0180-013208-0010 | BOLT M6×45 | 螺栓M6×45 | 2 | M6×45 |  |  | 6
10 | 0180-014010 | WIRE CLAMP | 线夹组合 | 1 |  |  |  | 6

## E01-5
E01-5 左曲轴箱盖组 LEFT CRANKCASE COVER ASSY.
Item No. | Parts Number | Parts Name(EN) | Parts Name(CN) | Qty | Specification | Remark(s) | Effective | MOQ | Alternative Parts
01 | 0010-013008-0010 | BOLT M6×35 | 螺栓 M6×35 | 15 | M6×35 |  |  | 6
02 | 0010-013009-0010 | BOLT M6×40 | 螺栓 M6×40 | 2 | M6×40 |  |  | 6
03 | 0800-014005 | BOLT M12×1.25×54 | 螺栓M12×1.25×54 | 1 | M12×1.25×54 |  |  | 6
04 | 0800-014004 | CONNECTION FLANGE,FAN | 风扇连接法兰 | 1 |  |  |  | 1
05 | 0180-014009-0010 | SCREW, PRESS PLATE | 油封压板螺钉 | 3 |  |  |  | 6
06 | 0800-014006 | O-SEAL RING 16.5×2 | O形密封圈16.5×2 | 1 |  |  |  | 2
07 | 0180-014007-0010 | PRESS PLATE, OIL SEAL | 油封压板 | 1 |  |  |  | 1
08 | 0180-014008 | OIL SEAL 28×52×7 | 油封28×52×7 | 1 | 28×52×7 |  |  | 1
09 | 30400-02800 | BEARING | 滚动轴承 | 1 |  |  |  | 1
10 | 0800-014007 | GASKET 20.4×32×4 | 垫片20.4×32×4 | 1 | 20.4×32×4 |  |  | 1
11 | 0010-023008-0010 | BOLT M6×18 | 螺栓 M6×18 | 3 | M6×18 |  |  | 6
12 | 0800-014002 | FILTER CAP | 滤清器盖 | 1 |  |  |  | 1
13 | 0800-014003 | O-SEAL RING 63×2.5 | O形密封圈63×2.5 | 1 | 63×2.5 |  |  | 2
14 | 0800-014001-10000 | COVER, LH CRANKCASE | 左曲轴箱盖 | 1 |  |  |  | 1
15 | 0180-014004-00100 | BOLT, LEAD HOLDER | 导线压板螺栓 | 2 |  |  |  | 6
16 | 0180-014003-0010 | WIRE CLAMP | 导线压板 | 1 |  |  |  | 2
17 | 0010-090005-0010 | BOLT M6×16 | 螺栓 M6×16 | 1 | M6×16 |  |  | 6
18 | 0800-014100 | RPM SENSOR | 转速传感器 | 1 | ORDINARY |  |  | 1
18 | 0800-014100-1000 | RPM SENSOR | 转速传感器 | 1 | SUMITOMO PLUG，IMPORTED |  |  | 1
19 | 0180-014010 | WIRE CLAMP | 线夹组合 | 1 |  |  |  | 6
20 | 01A0-022102 | PIPE JOINT | 管接头 | 1 |  |  |  | 1
21 | 0800-014013 | OVERFLOW HOSE | 贮液管 | 1 |  |  |  | 1

## E02-1
E02-1 气缸盖罩组 CYLINDER HEAD COVER ASSY.
Item No. | Parts Number | Parts Name(EN) | Parts Name(CN) | Qty | Specification | Remark(s) | Effective | MOQ | Alternative Parts
01 | 0800-021002-00001 | SEAL RING, CYLINDER HEAD COVER | 气缸盖罩密封圈 | 1 |  |  |  | 1
02 | 0800-021001 | CYLINDER HEAD COVER | 气缸盖罩 | 1 |  |  |  | 1
03 | 0800-021102 | RUBBER WASHER | 橡胶垫 | 4 |  |  |  | 1
04 | 0800-021103 | CAP, RUBBER WASHER | 橡胶垫帽 | 4 |  |  |  | 1
05 | 0800-021101-1000 | BOLT, CYLINDER HEAD COVER | 气缸盖罩螺栓 | 4 |  |  |  | 1

## E02-2-V2
E02-2-V2 前气缸盖组 CYLINDER HEAD NO.1 ASSY.
Item No. | Parts Number | Parts Name(EN) | Parts Name(CN) | Qty | Specification | Remark(s) | Effective | MOQ | Alternative Parts
01 | 0800-022002 | WASHER 12.3×18.5×0.5 | 垫圈12.3×18.5×0.5 | 4 | 12.3×18.5×0.5 |  |  | 1
02 | 0800-022600-20000 | ROCKER ARM ASSY, AIR EXHAUST | 排气摇臂组件 | 1 |  |  | 2017/11/03 | 1
03 | 0800-022506 | ADJUST NUT,VALVE CLEARANCE | 气门间隙调整螺母 | 4 |  |  |  | 1
04 | 0800-022510 | ADJUST SCREW, VALVE CLEARANCE | 气门间隙调整螺钉组件 | 4 |  |  |  | 1
05 | 0800-022001 | ROCKER ARM SHAFT | 摇臂轴 | 2 |  |  |  | 1
06 | 0800-022500-20000 | ROCKER ARM ASSY, AIR INTAKE | 进气摇臂组件 | 1 |  |  | 2017/11/03 | 1
07 | 0800-022016 | LOCK CLIP, VALVE | 气门锁夹 | 8 |  |  |  | 1
08 | 0800-022007 | UPPER SEAT, VALVE SPRING | 气门弹簧上座 | 4 |  |  |  | 1
09 | 0800-022006 | SPRING, VALVE | 气门弹簧 | 4 |  |  |  | 1
10 | 0010-022500 | SEAL RING, VALVE STEM | 气门杆密封圈组件 | 4 |  |  |  | 2
11 | 0800-022008 | LOWER SEAT, VALVE SPRING | 气门弹簧下座 | 4 |  |  |  | 1
12 | 0800-022003 | BOLT,CYLINDER | 气缸螺栓 | 4 |  |  |  | 1
13 | 0800-022009 | BOLT M6×80 | 螺栓M6×80 | 2 | M6×80 |  |  | 1
14 | 0010-011700-0010 | FLANGE NUT M8 | 止退螺母M8 | 2 | M8 |  |  | 6
15 | 0180-022003-0010 | STUD M8×42 | 双头螺柱M8×42 | 2 | M8×42 |  |  | 1
16 | 0800-022300 | BUSHING, EXHAUST PIPE | 排气管衬垫组件 | 1 |  |  |  | 1
17 | 0800-022100-10000 | CYLINDER HEAD HEAD ASSY, FRONT CYLINDER | 前气缸盖组件 | 1 |  |  | 2017/11/03 | 1
18 | 0800-022200 | GASKET, CYLINDER HEAD | 气缸盖垫片 | 1 |  |  |  | 1
19 | 0800-022004 | VALVE, INTAKE | 进气门 | 2 |  |  |  | 1
20 | 0800-022005 | VALVE, EXHAUST | 排气门 | 2 |  |  |  | 1
21 | 30132-480130030 | SELF-TAPPING SCREW ST4.8×13 | 自攻螺钉ST4.8×13 | 1 | ST4.8×13 |  |  | 6
22 | 0010-021017-0010 | BOLT M6×25 | 螺栓 M6×25 | 4 | M6×25 |  |  | 6
23 | 0800-022011 | WASHER 5.3×11×1.5 | 垫圈5.3×11×1.5 | 1 | 5.3×11×1.5 |  |  | 1
24 | 0800-022013 | HOUSING, THERMOSTAT | 恒温器盖 | 1 |  |  |  | 1
25 | 0010-022802 | SEAL RING | 密封圈 | 1 |  |  |  | 2
26 | 0800-026002 | WASHER 20.5×30×0.8 | 垫圈20.5×30×0.8 | 1 | 20.5×30×0.8 |  |  | 1
27 | 0800-026200 | WATER TEMPERATURE SENSOR | 水温传感器 | 1 |  |  |  | 1
28 | 30603-125020 | CLAMP D25 | 喉箍D25 | 2 | D25 |  |  | 1
29 | 0800-026001 | WATER OUTLET HOSE，REAR CYLINDER | 后缸出水管 | 1 |  |  |  | 1
29 | 0JYA-026001 | CONNECTING PIPE, FRONT & REAR CYLINDER | 前后缸连接水管 | 1 |  |  | 2018/10/22 | 1
30 | 0800-022402 | SCREW PLUG, TENSIONER | 张紧器螺塞 | 1 |  |  |  | 1
31 | 0800-022407 | O-SEAL RING 17X1.45 | O形密封圈17X1.45 | 1 | 17×1.45 |  |  | 2
32 | 0800-022800 | SPARK PLUG | 火花塞组件 | 1 |  |  |  | 1
33 | 0800-022405 | SPRING, CHAIN TENSIONER | 张紧器弹簧 | 1 |  |  |  | 1
34 | 0800-022410 | PLUNGER, CHAIN TENSIONER | 张紧器柱塞组件 | 1 |  |  |  | 1
35 | 0800-022017 | SEAL RING, TENSIONER | 张紧器密封圈20.8×2.4 | 1 | 20.8×2.4 |  |  | 1
36 | 0800-022400 | TENSIONER | 张紧器 | 1 |  |  |  | 1

## E02-3
E02-3 气缸体组 CYLINDER ASSY.
Item No. | Parts Number | Parts Name(EN) | Parts Name(CN) | Qty | Specification | Remark(s) | Effective | MOQ | Alternative Parts
01 | 0800-023004 | GUIDE PLATE | 导向板 | 2 |  |  |  | 1
02 | 0800-023001 | SCREW, TENSIONER PLATE | 张紧板销钉 | 2 |  |  |  | 1
03 | 0800-023003 | TENSION PLATE | 张紧板 | 2 |  |  |  | 1
04 | 30406-00500 | ROLLER NEEDLE P5×11.8 | 滚针P5×11.8 | 4 | P5×11.8 |  |  | 6
05 | 0800-023100-0001 | CYLINDER BODY | 气缸体组件 | 2 | MARK“Ⅰ” |  |  | 1
06 | 0800-023002 | GASKET, CYLINDER | 气缸体垫片 | 2 |  |  |  | 1

## E02-4
E02-4 前缸凸轮轴组 CAMSHAFT OF CYLINDER 1 ASSY.
Item No. | Parts Number | Parts Name(EN) | Parts Name(CN) | Qty | Specification | Remark(s) | Effective | MOQ | Alternative Parts
01 | 0800-024003 | BOLT, TIMING SPROCKET | 正时链轮螺栓 | 1 |  |  |  | 1
02 | 0800-024100 | TIMING CHAIN | 正时链条组件 | 1 |  |  |  | 1
03 | 0800-024006 | TIMING SPROCKET | 正时链轮 | 1 |  |  |  | 1
04 | 0800-024002 | DOWEL PIN, SPROCKET | 链轮定位销 | 1 |  |  |  | 1
05 | 0010-021019-0010 | BOLT M6×12 | 螺栓 M6×12 | 1 | M6×12 |  |  | 6
06 | 0800-024004 | HOLDING STRIP, CAMSHAFT | 凸轮轴定位板 | 1 |  |  |  | 1
07 | 0800-024001 | CAMSHAFT, FRONT CYLINDER | 前缸凸轮轴 | 1 |  |  |  | 1

## E02-5
E02-5 进气管组 INTAKE MANIFOLD ASSY.
Item No. | Parts Number | Parts Name(EN) | Parts Name(CN) | Qty | Specification | Remark(s) | Effective | MOQ | Alternative Parts
01 | 0800-025002 | SEAL RING, MANIFOLD | 进气管密封圈 | 2 |  |  |  | 1
02 | 0800-025003 | INTAKE MANIFOLD, AUXILIARY | 副进气管 | 2 |  |  |  | 1
03 | 0130-011114-0010 | BOLT M8×25 | 螺栓M8×25 | 4 | M8×25 |  |  | 6
04 | 0120-110003 | CLAMP 52 | 卡箍52 | 4 |  |  |  | 1
05 | 0800-025004 | JOINT PIPE, AIR INLET PIPE | 进气管连接管 | 2 |  |  |  | 1
06 | 0800-025001-2000 | INTAKE MANIFOLD, T-JOINT | 三通进气管 | 1 |  |  |  | 1
07 | 9010-020007 | SCREW CLAMP，A-TYPE | A型螺钉环箍 | 2 | 50-70 |  |  | 6
08 | 0800-025005 | JOINT PIPE, THROTTLE | 节气门体联接管 | 1 |  |  |  | 1

## E02-6-V2
E02-6-V2 后气缸盖组 CYLINDER HEAD NO.2 ASSY.
Item No. | Parts Number | Parts Name(EN) | Parts Name(CN) | Qty | Specification | Remark(s) | Effective | MOQ | Alternative Parts
01 | 0800-022200 | GASKET, CYLINDER HEAD | 气缸盖垫片 | 1 |  |  |  | 1
02 | 0800-026100-10000 | CYLINDER HEAD HEAD ASSY, REAR CYLINDER | 后气缸盖组件 | 1 |  |  | 2017/11/03 | 1
03 | 30132-480130030 | SELF-TAPPING SCREW ST4.8×13 | 自攻螺钉ST4.8×13 | 1 | ST4.8×13 |  |  | 6
04 | 0180-013208-0010 | BOLT M6×45 | 螺栓M6×45 | 2 | M6×45 |  |  | 6
05 | 0800-022011 | WASHER 5.3×11×1.5 | 垫圈5.3×11×1.5 | 1 | 5.3×11×1.5 |  |  | 1
06 | 0800-022013 | HOUSING, THERMOSTAT | 恒温器盖 | 1 |  |  |  | 1
07 | 0010-022802 | SEAL RING | 密封圈 | 1 |  |  |  | 2
08 | 0800-022700 | THERMOSTAT | 恒温器 | 1 |  |  |  | 1
09 | 0800-022012 | SEAT,THERMOSTAT | 恒温器座 | 1 |  |  |  | 1
10 | 30502-028000N | O-RING | O形圈 | 1 | 28×2.65 |  |  | 2
11 | 0800-022800 | SPARK PLUG | 火花塞组件 | 1 |  |  |  | 1
12 | 0800-022016 | LOCK CLIP, VALVE | 气门锁夹 | 8 |  |  |  | 1
13 | 0800-022007 | UPPER SEAT, VALVE SPRING | 气门弹簧上座 | 4 |  |  |  | 1
14 | 0800-022006 | SPRING, VALVE | 气门弹簧 | 4 |  |  |  | 1
15 | 0010-022500 | SEAL RING, VALVE STEM | 气门杆密封圈组件 | 4 |  |  |  | 2
16 | 0800-022008 | LOWER SEAT, VALVE SPRING | 气门弹簧下座 | 4 |  |  |  | 1
17 | 0800-022004 | VALVE, INTAKE | 进气门 | 2 |  |  |  | 1
18 | 0800-022003 | BOLT,CYLINDER | 气缸螺栓 | 4 |  |  |  | 1
19 | 0800-022009 | BOLT M6×80 | 螺栓M6×80 | 2 | M6×80 |  |  | 1
20 | 0800-022005 | VALVE, EXHAUST | 排气门 | 2 |  |  |  | 1
21 | 0010-021017-0010 | BOLT M6×25 | 螺栓 M6×25 | 2 | M6×25 |  |  | 6
22 | 0800-022400 | TENSIONER | 张紧器 | 1 |  |  |  | 1
23 | 0800-022402 | SCREW PLUG, TENSIONER | 张紧器螺塞 | 1 |  |  |  | 1
24 | 0800-022407 | O-SEAL RING 17X1.45 | O形密封圈17X1.45 | 1 | 17×1.45 |  |  | 2
25 | 0800-022506 | ADJUST NUT,VALVE CLEARANCE | 气门间隙调整螺母 | 4 |  |  |  | 1
26 | 0800-022405 | SPRING, CHAIN TENSIONER | 张紧器弹簧 | 1 |  |  |  | 1
27 | 0800-022410 | PLUNGER, CHAIN TENSIONER | 张紧器柱塞组件 | 1 |  |  |  | 1
28 | 0800-022017 | SEAL RING, TENSIONER | 张紧器密封圈20.8×2.4 | 1 | 20.8×2.4 |  |  | 1
29 | 0010-011700-0010 | FLANGE NUT M8 | 止退螺母M8 | 2 | M8 |  |  | 6
30 | 0180-022003-0010 | STUD M8×42 | 双头螺柱M8×42 | 2 | M8×42 |  |  | 1
31 | 0800-022300 | BUSHING, EXHAUST PIPE | 排气管衬垫组件 | 1 |  |  |  | 1
32 | 0800-022015 | SCREW PLUG M12×1.5 | 螺塞M12×1.5 | 1 | M12×1.5 |  |  | 1
33 | 0800-022014 | WASHER 12.2×18×1.5 | 垫圈12.2×18×1.5 | 1 | 12.2×18×1.5 |  |  | 1
34 | 0800-022002 | WASHER 12.3×18.5×0.5 | 垫圈12.3×18.5×0.5 | 4 | 12.3×18.5×0.5 |  |  | 1
35 | 0800-022001 | ROCKER ARM SHAFT | 摇臂轴 | 2 |  |  |  | 1
36 | 0800-022600-20000 | ROCKER ARM ASSY, AIR EXHAUST | 排气摇臂组件 | 1 |  |  | 2017/11/03 | 1
37 | 0800-022500-20000 | ROCKER ARM ASSY, AIR INTAKE | 进气摇臂组件 | 1 |  |  | 2017/11/03 | 1
38 | 0800-022510 | ADJUST SCREW, VALVE CLEARANCE | 气门间隙调整螺钉组件 | 4 |  |  |  | 1

## E02-7
E02-7 后缸凸轮轴组 CAMSHAFT OF CYLINDER 2 ASSY.
Item No. | Parts Number | Parts Name(EN) | Parts Name(CN) | Qty | Specification | Remark(s) | Effective | MOQ | Alternative Parts
01 | 0800-024004 | HOLDING STRIP, CAMSHAFT | 凸轮轴定位板 | 1 |  |  |  | 1
02 | 0010-021019-0010 | BOLT M6×12 | 螺栓 M6×12 | 1 | M6×12 |  |  | 6
03 | 0800-027001 | CAMSHAFT, REAR CYLINDER | 后缸凸轮轴 | 1 |  |  |  | 1
04 | 0800-024002 | DOWEL PIN, SPROCKET | 链轮定位销 | 1 |  |  |  | 1
05 | 0800-024006 | TIMING SPROCKET | 正时链轮 | 1 |  |  |  | 1
06 | 0800-024100 | TIMING CHAIN | 正时链条组件 | 1 |  |  |  | 1
07 | 0800-024003 | BOLT, TIMING SPROCKET | 正时链轮螺栓 | 1 |  |  |  | 1

## E02-V2
E02-V2 气缸盖、气缸总成 CYLINDER HEAD AND CYLINDER ASSY.
Item No. | Parts Number | Parts Name(EN) | Parts Name(CN) | Qty | Specification | Remark(s) | Effective | MOQ | Alternative Parts
01 | 0800-023000 | CYLINDER BODY ASSY. | 气缸体分总成 | 1 |  |  |  | 1
02 | 0800-022000-20000 | FRONT CYLINDER HEAD ASSY. | 前气缸盖分总成 | 1 |  |  | 2017/11/03 | 1
02 | 0800-022000-10001 | FRONT CYLINDER HEAD ASSY. | 前气缸盖分总成 | 1 |  |  | 2018/10/22 | 1
03 | 0800-021000 | CYLINDER HEAD COVER ASSY. | 气缸盖罩分总成 | 2 |  |  |  | 1
04 | 0800-024000 | CAMSHAFT, FRONT CYLINDER | 前缸凸轮轴分总成 | 1 |  |  |  | 1
05 | 0800-027000 | CAMSHAFT, REAR CYLINDER | 后缸凸轮轴分总成 | 1 |  |  |  | 1
06 | 0800-025000-2000 | AIR INLET PIPE ASSY. | 进气管分总成 | 1 |  |  |  | 1
07 | 0800-026000-20000 | REAR CYLINDER HEAD COMP. | 后气缸盖分总成 | 1 |  |  | 2017/11/03 | 1

## E03-A
E03-A 磁电机组(不带EPS) MAGNETO ASSY.(WITHOUT EPS)
Item No. | Parts Number | Parts Name(EN) | Parts Name(CN) | Qty | Specification | Remark(s) | Effective | MOQ | Alternative Parts
01 | 0800-032000-2000 | MAGNETO STATOR | 磁电机定子组合 | 1 |  |  |  | 1
02 | 0180-030001-0090 | BOLT M6×30 | 螺栓M6×30 | 3 | M6×30 |  |  | 6
03 | 30102-080020820 | INNER HEX SCREW | 内六角圆柱头螺钉 | 6 | M8×20 |  |  | 6
04 | 0800-031000 | MAGNETO ROTOR | 磁电机转子组合 | 1 |  |  |  | 1
05 | 0180-091200 | OVERRIDING CLUTCH | 超越离合器组件 | 1 |  |  |  | 1

## E03-B
E03-B 磁电机组（带EPS） MAGNETO ASSY.(WITH EPS)
Item No. | Parts Number | Parts Name(EN) | Parts Name(CN) | Qty | Specification | Remark(s) | Effective | MOQ | Alternative Parts
01 | 0800-032000-4000 | MAGNETO STATOR | 磁电机定子组合 | 1 |  |  |  | 1
02 | 0800-030001 | BOLT M6X35 | 螺栓M6X35 | 3 | M6X35 |  |  | 6
03 | 30102-080020820 | INNER HEX SCREW | 内六角圆柱头螺钉 | 6 | M8×20 |  |  | 6
04 | 0800-031000-2000 | MAGNETO ROTOR | 磁电机转子组合 | 1 | For EPS，HIGH-POWER,PRODUCED BY LANG FANG KE SEN |  |  | 1
05 | 0180-091200 | OVERRIDING CLUTCH | 超越离合器组件 | 1 |  |  |  | 1

## E04
E04 曲柄连杆活塞组 CRANKSHAFT & CONNETING ROD & PISTON ASSY
Item No. | Parts Number | Parts Name(EN) | Parts Name(CN) | Qty | Specification | Remark(s) | Effective | MOQ | Alternative Parts
01 | 0800-041000-10020 | CRANKSHAFT ASSY. | 曲轴部件 | 1 | NEW B. Ⅱ MARK |  |  | 1
01 | 0800-041000-10010 | CRANKSHAFT ASSY. | 曲轴部件 | 1 | NEW A. Ⅰ MARK |  |  | 1
02 | 0180-040007 | WOODRUFF KEY | 半圆键 | 1 |  |  |  | 1
03 | 0800-040006-0002 | PLAIN BEARING, CONNECTING ROD | 连杆轴瓦 | 4 | BLACK, MIDDLE |  |  | 1
03 | 0800-040006-0001 | PLAIN BEARING, CONNECTING ROD | 连杆轴瓦 | 4 | RED, THIN |  |  | 2
03 | 0800-040006-0003 | PLAIN BEARING, CONNECTING ROD | 连杆轴瓦 | 4 | BLUE, THICK |  |  | 2
04 | 0800-042000-0002 | CONNECTING ROD ASSY. | 连杆部件 | 2 | Ⅱ |  |  | 1
04 | 0800-042000-0001 | CONNECTING ROD ASSY. | 连杆部件 | 2 | Ⅰ |  |  | 1
05 | 0800-042004 | BOLT, CONNECTING ROD | 连杆螺栓 | 4 |  |  |  | 1
06 | 0800-040005 | CIRCLIP, PISTON PIN | 活塞销挡圈 | 4 |  |  |  | 2
07 | 0800-040002 | PISTON PIN | 活塞销 | 2 |  |  |  | 1
08 | 0800-0400A0 | PISTON RING COMP. | 活塞环组合 | 2 | SUPPLIERS:DY |  |  | 1 | 0JYA-0400B0
09 | 0800-040001-20010 | PISTON I | 活塞I组 | 2 | Ⅰ |  |  | 1
10 | 0180-040001-0010 | NUT M18×1.5 | 螺母M18×1.5左 | 1 | M18×1.5（左） |  |  | 1

## E05
E05 离合器、CVT总成 CLUTCH&CVT ASSY
Item No. | Parts Number | Parts Name(EN) | Parts Name(CN) | Qty | Specification | Remark(s) | Effective | MOQ | Alternative Parts
01 | 0800-054000-0001 | CLUTCH ASSY. | 牵转具总成 | 1 | HONG ZHENG |  |  | 1
02 | 0800-053000-0001 | CLUTCH HOUSING ASSY. | 离合器外壳组合 | 1 |  |  |  | 1
03 | 0180-051000-0003 | DRIVE PULLEY | 主动轮组合 | 1 | HONG ZHENG |  |  | 1
04 | 0800-055000 | CVT BELT | 齿形传动带 | 1 | BANDO |  |  | 1
04 | 0800-055000-0001 | CVT BELT | 齿形传动带 | 1 | MITSUBOSHI |  |  | 1
05 | 0180-052000-0002 | DRIVEN PULLEY | 从动轮组合 | 1 | CANADA. CVTech |  |  | 1
05 | 0800-052000-0001 | DRIVEN PULLEY | 从动轮组合 | 1 | HONG ZHENG |  |  | 1

## E05-1
E05-1 主动轮组合 DRIVE PULLEY
Item No. | Parts Number | Parts Name(EN) | Parts Name(CN) | Qty | Specification | Remark(s) | Effective | MOQ | Alternative Parts
01 | 0180-051300-0003 | PRIMARY TIGHT PULLEY ASSY. | 主固定轮组件 | 1 | HONG ZHENG |  |  | 1
02 | 0180-051002-0003 | SHAFT RING | 轴环 | 1 | HONG ZHENG |  |  | 1
03 | 0180-051200-0003 | PRIMARY LOOSE PULLEY ASSY. | 主滑动轮组件 | 1 | HONG ZHENG |  |  | 1
04 | 0180-051100-0003 | WEIGHT ROLLER | 滚珠 | 1 | HONG ZHENG |  |  | 8
05 | 0180-051003-0003 | SLIDER | 滑件 | 1 | HONG ZHENG |  |  | 4
06 | 0180-051001-0003 | CAM | 凸轮 | 1 | HONG ZHENG |  |  | 1

## E05-2-A
E05-2-A 从动轮组合(弘正) DRIVEN PULLEY(HL)
Item No. | Parts Number | Parts Name(EN) | Parts Name(CN) | Qty | Specification | Remark(s) | Effective | MOQ | Alternative Parts
01 | 0800-052004 | CIRCLIP 38 | 弹性挡圈38 | 1 | HL |  |  | 1
02 | 0800-052002 | SPRING SEAT | 弹簧座 | 1 | HL |  |  | 1
03 | 0800-052003 | PRESSURE SPRING | 压力弹簧 | 1 | HL |  |  | 1
04 | 0800-052205 | SCREW M4X14 | 螺钉M4X14 | 3 | M4X14 |  |  | 1
05 | 0800-052204 | SLIDING PIECE | 滑块 | 3 | HL |  |  | 3
06 | 0800-052201 | SLIDING FLANGE | 从动滑动轮盘 | 1 | HL |  |  | 1
07 | 0800-052200 | DRIVEN SLIDING PULLEY | 从动滑动轮组合 | 1 | HL |  |  | 1
08 | 0800-052005 | KEY | 平键 | 1 | HL |  |  | 1
09 | 0800-052100 | FIXED PULLEY, DRIVEN | 从动固定轮组件 | 1 | HL |  |  | 1

## E05-2-B
E05-2-B 从动轮组合(CVtech) DRIVEN PULLEY(CVtech)
Item No. | Parts Number | Parts Name(EN) | Parts Name(CN) | Qty | Specification | Remark(s) | Effective | MOQ | Alternative Parts
01 | 0GR0-052004 | CIRCLIP | 挡圈 | 1 | CVtech |  |  | 1
02 | 0GR0-052002 | CAM PLATE | 凸轮盘 | 1 | CVtech |  |  | 1
03 | 0GR0-052001 | SPRING, DRIVEN PULLEY | 从动轮弹簧 | 1 | CVtech |  |  | 1
04 | 0GR0-052006 | SCREW | 盘头螺钉 | 3 | CVtech |  |  | 1
05 | 0GR0-052005 | NYLON BLOCK | 尼龙滑块 | 3 | CVtech |  |  | 1
06 | 0GR0-0522A0 | SLIDING FLANGE ASSY | 从动滑动轮组合 | 1 | CVtech |  |  | 1
07 | 0GR0-052003 | TAPER KEY | 楔键 | 1 | CVtech |  |  | 1

## E05-3
E05-3 离合器外壳组合 CLUTCH HOUSING ASSY
Item No. | Parts Number | Parts Name(EN) | Parts Name(CN) | Qty | Specification | Remark(s) | Effective | MOQ | Alternative Parts
01 | 0180-053200 | OVERRIDING CLUTCH,MAIN SHAFT | 主动轴超越离合器组合 | 1 |  |  |  | 1
02 | 0800-053100-0001 | CLUTCH HOUSING | 离合器外壳组件 | 1 | HONG ZHENG |  |  | 1
03 | 0800-053001 | CIRCLIP40 | 挡圈40 | 1 | 40 |  |  | 1
04 | 0180-060003-0010 | NUT, MAIN DRIVE SHAFT | 主传动轴螺母 | 1 |  |  |  | 1

## E05-4
E05-4 牵转具组合 CLUTCH ASSY
Item No. | Parts Number | Parts Name(EN) | Parts Name(CN) | Qty | Specification | Remark(s) | Effective | MOQ | Alternative Parts
01 | 0800-054001 | SPLIT WASHER | 开口挡圈 | 1 |  |  |  | 1
02 | 0180-054002 | SIDE WASHER | 边垫圈 | 1 |  |  |  | 1
03 | 0180-054004 | CIRCLIP | 碟形垫圈 | 19 |  |  |  | 1
04 | 0180-054003 | SPRING SEAT | 碟黄座 | 4 |  |  |  | 1
05 | 0800-054200 | WEIGHT ROLLER | 离心快组合 | 2 |  |  |  | 5
06 | 0180-054001 | RETURN SPRING, CLUTCH | 离心块回位弹簧 | 2 |  |  |  | 5
07 | 0800-054100 | FIXING PLATE ASSY. | 固定板组件 | 2 |  |  |  | 1

## E06-1-V2
E06-1-V2 换挡变速系统(1) TRANSMISSION SYSTEM (1)
Item No. | Parts Number | Parts Name(EN) | Parts Name(CN) | Qty | Specification | Remark(s) | Effective | MOQ | Alternative Parts
01 | 0800-060004 | MAIN SHAFT, GEARSHIFT | 变档主轴 | 1 |  |  |  | 1
02 | 0800-060001 | NUT, MAIN DRIVE SHAFT | 主传动轴螺母 | 1 |  |  |  | 1
03 | 0800-060003 | INTERMEDIATE GEAR, REVERSE | 倒档过渡齿轮 | 2 |  |  |  | 1
04 | 30402-02500 | NEEDLE BEARING | 滚针轴承 | 4 | K25×29×10 |  |  | 1
05 | 0800-060002 | INTERMEDIATE GEAR SHAFT, REVERSE | 倒档过渡齿轮轴 | 2 |  |  |  | 1
06 | 30801-02905 | CIRCLIPS FOR SHAFT29 | 轴用弹性挡圈29 | 8 | 29 |  |  | 1
07 | 0800-061009 | GEAR,PARKING | 驻车齿轮 | 1 |  |  |  | 1
08 | 0800-061007 | CIRCLIP 29 | 弹性挡圈29 | 1 | 29 |  |  | 1
09 | 0800-061001 | DRIVEN SHAFT | 从动轴 | 1 |  |  |  | 1
10 | 0JWA-061008 | REVERSE DRIVEN GEAR | 倒挡从动齿轮 | 1 |  |  |  | 1 | 0JWA-0610A0-20000
11 | 30402-02402 | NEEDLE BEARING | 滚针轴承 | 2 | 24 |  |  | 1
12 | 0JWA-061006-20000 | OUTPUT GEAR, DRIVEN SHAFT | 从动轴输出齿轮 | 1 |  |  |  | 1 | 0JWA-0610A0-20000
13 | 0JWA-061005 | DRIVEN GEAR, HIGH RANGE | 从动高档齿轮 | 1 |  |  |  | 1 | 0JWA-0610B0-20000
14 | 0JWA-061004-20000 | SLIDING BUSHING, GEARSHIFT | 换档滑动套 | 1 |  |  |  | 1 | 0800-061100-10000+0JWA-061004-40000
15 | 0800-061003 | WASHER 24.5×33.5×1 | 垫圈24.5×33.5×1 | 1 | 24.5×33.5×1 |  |  | 1
16 | 0800-061100 | DRIVEN GEAR, LOW RANGE | 从动低档齿轮组件 | 2 |  |  |  | 1 | 0800-061100-10000+0JWA-061004-40000
17 | 0800-061002 | WASHER 17.5×32×1 | 垫圈17.5×32×1 | 2 | 17.5×32×1 |  |  | 1
18 | 0JWA-061000 | DRIVEN SHAFT ASSY | 变速从动轴组件 | 2 |  |  |  | 1
19 | 0JWA-0610A0-20000 | DRIVEN GEAR ASSY. | 从动齿轮组合 | 4 |  |  |  | 1
20 | 0JWA-0610B0-20000 | SHIFTING GEAR ASSY | 换挡齿轮组合 | 4 |  |  |  | 1

## E06-2
E06-2 换挡变速系统(2) TRANSMISSION SYSTEM (2)
Item No. | Parts Number | Parts Name(EN) | Parts Name(CN) | Qty | Specification | Remark(s) | Effective | MOQ | Alternative Parts
01 | 0800-0622B0 | DRIVEN BEVEL GEAR ASSY. | 从动锥齿轮部件 | 1 |  |  |  | 1
02 | 0JYA-062104 | BOLT M8*28 | 螺栓M8×28 | 8 |  |  | 2017/9/6 | 6
02 | 0110-060011-0010 | BOLT M8×28 | 螺栓 M8×28 | 1 | M8×28 |  |  | 6
03 | 30001-060014810 | BOLT M6×14 | 螺栓M6×14 | 1 | M6×14 |  |  | 6
04 | 7020-150400 | SPEED SENSOR | 车速传感器 | 2 |  |  |  | 1
05 | 0800-062208 | SEAT, SPEED SENSOR | 车速传感器安装座 | 1 |  |  |  | 1
06 | 30102-050012810 | SCREW | 螺钉 | 1 |  |  |  | 6
07 | 0800-062209 | PLATE,SPEED SENSOR | 车速传感器安装板 | 1 |  |  |  | 1
08 | 0800-062204 | OIL SEAL 35×50×7 | 油封35×50×7 | 1 | 35×50×7 |  |  | 1
09 | 0800-062201 | SHAFT SLEEVE, OUTPUT SHAFT | 输出轴轴套 | 1 |  |  |  | 1
10 | 0800-062205 | O-SEAL RING 25×2 | O形密封圈25×2 | 2 | 25×2 |  |  | 2
11 | 0800-062203 | ADJUST GASKET, DRIVEN BEVEL GEAR | 从动锥齿轮调整垫片 | 2 | t=0.1 |  |  | 1
12 | 0800-062202-1000 | BEARING HOUSING, DRIVEN BEVEL GEAR | 从动锥齿轮轴承座 | 1 |  |  |  | 1
13 | 0180-062205 | O-SEAL RING 88×2.5 | O形密封圈88×2.5 | 1 | 88×2.5 |  |  | 1
14 | 30400-02502 | BEARING | 滚动轴承 | 1 | CHINA |  |  | 1
15 | 0800-062206 | STOPPER NUT, BEARING | 轴承限位螺母 | 1 |  |  |  | 1
16 | 30400-03500 | BEARING | 滚动轴承 | 1 | 35 |  |  | 1
17 | 0JWT-062301 | FRONT OUTPUT SHAFT | 前输出轴 | 1 |  |  |  | 1 | 0JWT-062301-10000
17 | 0JWT-062301-10000 | FRONT OUTPUT SHAFT | 前输出轴 | 1 |  |  | 2018/3/24 | 1
18 | 30400-02501 | BEARING | 滚动轴承 | 1 | 25 |  |  | 1
19 | 0180-060008 | BEARING RETAINER, FRONT OUTPUT SHAFT | 前输出轴轴承挡圈 | 1 |  |  |  | 1
20 | 0JWA-062302 | OIL SEAL 35*61*9（14） | 油封35*61*9（14） | 1 | 35×61×9 |  |  | 1
21 | 0JWT-062300 | FRONT OUTPUT SHAFT ASSY | 前输出轴组件 | 1 |  |  |  | 1
22 | 0180-061007-0050 | CIRCLIP 25 | 弹性挡圈25 | 2 | 25 |  |  | 2
23 | 0800-062102 | OUTPUT DRIVEN GEAR | 输出从动齿轮 | 1 |  |  |  | 1
24 | 0800-062101 | DRIVE BEVEL GEAR SHAFT | 主动锥齿轮轴 | 1 |  |  |  | 1
25 | 0800-062108 | RETAINING PLATE | 挡板 | 1 |  |  |  | 1
26 | 0800-062103 | BEARING SEAT,DRIVE BEVEL GEAR | 主动锥齿轮轴承座 | 1 |  |  |  | 1
27 | 0180-062104-0010 | LIMITATOR, BEARING | 轴承限位片(主动) | 2 |  |  |  | 1
28 | 30124-080025810 | SCREW M8X25 | 螺钉M8X25 | 4 | M8×25 |  |  | 6
29 | 30499-02501 | BEARING | 滚动轴承 | 1 | 25 |  |  | 1
30 | 0180-062105 | ADJUST GASKET, DRIVE BEVEL GEAR | 主动锥齿轮调整垫片 | 1 | t=0.15 |  |  | 6
31 | 0180-062107-0010 | LOCK NUT, BEVEL GEAR | 锥齿轮锁定螺母 | 1 |  |  |  | 1
32 | 0800-0621B0 | DRIVE BEVEL GEAR ASSY. | 主动锥齿轮部件 | 1 |  |  |  | 1
33 | 0800-0622A0 | BEVEL GEAR COMP | 锥齿轮组件 | 1 |  |  |  | 1
34 | 0JWA-060002 | BOLT M10×1.25×30 | 螺栓M10×1.25×30 | 1 | M10×1.25×30 |  |  | 1
35 | 0GR0-062204 | WASHER 10×27.5×4 | 垫圈10×27.5×4 | 1 | 10×27.5×4 |  |  | 6
36 | 0GR0-060003 | COUPLER | 连接盘 | 1 |  |  |  | 1

## E06-2-V2
E06-2-V2 换挡变速系统(2) TRANSMISSION SYSTEM (2)
Item No. | Parts Number | Parts Name(EN) | Parts Name(CN) | Qty | Specification | Remark(s) | Effective | MOQ | Alternative Parts
01 | 0800-0622B0 | DRIVEN BEVEL GEAR ASSY. | 从动锥齿轮部件 | 1 |  |  |  | 1
02 | 0JYA-062104 | BOLT M8*28 | 螺栓M8×28 | 8 |  |  | 2017/9/6 | 6
02 | 0110-060011-0010 | BOLT M8×28 | 螺栓 M8×28 | 1 | M8×28 |  |  | 6
03 | 30001-060014810 | BOLT M6×14 | 螺栓M6×14 | 1 | M6×14 |  |  | 6
04 | 7020-150400 | SPEED SENSOR | 车速传感器 | 2 |  |  |  | 1
05 | 0800-062208 | SEAT, SPEED SENSOR | 车速传感器安装座 | 1 |  |  |  | 1
06 | 30102-050012810 | SCREW | 螺钉 | 1 |  |  |  | 6
07 | 0800-062209 | PLATE,SPEED SENSOR | 车速传感器安装板 | 1 |  |  |  | 1
08 | 0800-062204 | OIL SEAL 35×50×7 | 油封35×50×7 | 1 | 35×50×7 |  |  | 1
09 | 0800-062201 | SHAFT SLEEVE, OUTPUT SHAFT | 输出轴轴套 | 1 |  |  |  | 1
10 | 0800-062205 | O-SEAL RING 25×2 | O形密封圈25×2 | 2 | 25×2 |  |  | 2
11 | 0800-062203 | ADJUST GASKET, DRIVEN BEVEL GEAR | 从动锥齿轮调整垫片 | 2 | t=0.1 |  |  | 1
12 | 0800-062202-1000 | BEARING HOUSING, DRIVEN BEVEL GEAR | 从动锥齿轮轴承座 | 1 |  |  |  | 1
13 | 0180-062205 | O-SEAL RING 88×2.5 | O形密封圈88×2.5 | 1 | 88×2.5 |  |  | 1
14 | 30400-02502 | BEARING | 滚动轴承 | 1 | CHINA |  |  | 1
15 | 0800-062206 | STOPPER NUT, BEARING | 轴承限位螺母 | 1 |  |  |  | 1
16 | 30400-03500 | BEARING | 滚动轴承 | 1 | 35 |  |  | 1
17 | 0JWT-062301-10000 | FRONT OUTPUT SHAFT | 前输出轴 | 1 |  |  | 2018/3/24 | 1
18 | 30400-02501 | BEARING | 滚动轴承 | 1 | 25 |  |  | 1
19 | 0180-060008 | BEARING RETAINER, FRONT OUTPUT SHAFT | 前输出轴轴承挡圈 | 1 |  |  |  | 1
20 | 0JWA-062302 | OIL SEAL 35*61*9（14） | 油封35*61*9（14） | 1 | 35×61×9 |  |  | 1
21 | 0JWT-062300-10000 | FRONT OUTPUT SHAFT ASSY | 前输出轴组件 | 1 |  |  | 2018/3/24 | 1
22 | 0180-061007-0050 | CIRCLIP 25 | 弹性挡圈25 | 2 | 25 |  |  | 2
23 | 0800-062102 | OUTPUT DRIVEN GEAR | 输出从动齿轮 | 1 |  |  |  | 1
24 | 0800-062101 | DRIVE BEVEL GEAR SHAFT | 主动锥齿轮轴 | 1 |  |  |  | 1
25 | 0800-062108 | RETAINING PLATE | 挡板 | 1 |  |  |  | 1
26 | 0800-062103 | BEARING SEAT,DRIVE BEVEL GEAR | 主动锥齿轮轴承座 | 1 |  |  |  | 1
27 | 0180-062104-0010 | LIMITATOR, BEARING | 轴承限位片(主动) | 2 |  |  |  | 1
28 | 30124-080025810 | SCREW M8X25 | 螺钉M8X25 | 4 | M8×25 |  |  | 6
29 | 30499-02501 | BEARING | 滚动轴承 | 1 | 25 |  |  | 1
30 | 0180-062105 | ADJUST GASKET, DRIVE BEVEL GEAR | 主动锥齿轮调整垫片 | 1 | t=0.15 |  |  | 6
31 | 0180-062107-0010 | LOCK NUT, BEVEL GEAR | 锥齿轮锁定螺母 | 1 |  |  |  | 1
32 | 0800-0621B0 | DRIVE BEVEL GEAR ASSY. | 主动锥齿轮部件 | 1 |  |  |  | 1
33 | 0800-0622A0 | BEVEL GEAR COMP | 锥齿轮组件 | 1 |  |  |  | 1
34 | 0JWA-060002 | BOLT M10×1.25×30 | 螺栓M10×1.25×30 | 1 | M10×1.25×30 |  |  | 1
35 | 0GR0-062204 | WASHER 10×27.5×4 | 垫圈10×27.5×4 | 1 | 10×27.5×4 |  |  | 6
36 | 0GR0-060003 | COUPLER | 连接盘 | 1 |  |  |  | 1

## E06-3
E06-3 换挡变速系统(3) TRANSMISSION SYSTEM (3)
Item No. | Parts Number | Parts Name(EN) | Parts Name(CN) | Qty | Specification | Remark(s) | Effective | MOQ | Alternative Parts
01 | 0800-063000 | SHIFT FORK COMP. | 换档拨叉组件 | 6 |  |  |  | 1
02 | 0800-063001 | SWING ARM,PARKING | 驻车摇臂 | 2 |  |  |  | 1
03 | 30801-01205 | CIRCLIPS FOR SHAFT12 | 轴用弹性挡圈12 | 1 | 12 |  |  | 6
04 | 0800-063003 | SHIFT FORK, LH | 左换档拨叉 | 2 |  |  |  | 1
05 | 0180-063003-0050 | FORK SPRING, THIN | 细拨叉弹簧 | 1 |  |  |  | 2
06 | 0800-063002 | SHAFT, SHIFT FORK | 换档拨叉轴 | 1 |  |  |  | 1
07 | 0800-063004 | SHIFT FORK, RH | 右换档拨叉 | 1 |  |  |  | 1
08 | 0180-063005-0050 | FORK SPRING, THICK | 粗拨叉弹簧 | 1 |  |  |  | 2
09 | 0180-063006-0010 | SPRING SEAT | 弹簧座 | 4 |  |  |  | 1
10 | 0800-065000 | SECTOR GEAR COMP., GEARSHIFT | 换档扇形齿轮组件 | 2 |  |  |  | 1
11 | 0010-021017-0010 | BOLT M6×25 | 螺栓 M6×25 | 2 | M6×25 |  |  | 6
12 | 0010-080012-0010 | BOLT M6×32 | 螺栓 M6×32 | 1 | M6×32 |  |  | 6
13 | 0180-065002 | OIL SEAL SD15×25×5 | 油封SD15×25×5 | 1 | SD15×25×5 |  |  | 1
14 | 0800-065001 | COVER, GEARSHIFT | 换档室盖 | 1 |  |  |  | 1
15 | 0180-065003 | GASKET, GEARSHIFT COVER | 换档扇形齿轮室垫片 | 1 |  |  |  | 1
16 | 0010-013008-0010 | BOLT M6×35 | 螺栓 M6×35 | 1 | M6×35 |  |  | 6
17 | 0180-065206-0010 | GASKET 6.6×20×2 | 垫片6.6×20×2 | 2 | 6.6×20×2 |  |  | 2
18 | 0180-065205-0010 | TORSION SPRING,DRIVEN SECTOR GEAR | 换档从动扇形齿轮扭簧 | 2 |  |  |  | 1
19 | 0180-065204-0050 | GASKET 13.5×22×1 | 垫片13.5×22×1 | 2 | 13.5×22×1 |  |  | 2
20 | 0180-065203 | DRIVEN SECTOR GEAR | 换档从动扇形齿轮 | 4 |  |  |  | 1
21 | 0180-065202-0050 | SHAFT, DRIVEN SECTOR GEAR | 换档从动扇形齿轮轴 | 4 |  |  |  | 1
22 | 0180-065201-0010 | WASHER, DRIVEN SECTOR GEAR | 换档从动扇形齿轮垫片 | 1 |  |  |  | 1
23 | 0180-065200 | DRIVEN SECTOR GEAR ASSY. | 换档从动扇形齿轮部件 | 1 |  |  |  | 1
24 | 0180-065100-1000 | DRIVE SECTOR GEAR | 换档主动扇形齿轮焊接部件 | 1 |  |  |  | 1
25 | 0800-064003 | CAM,PARKING | 驻车凸轮 | 1 |  |  |  | 1
26 | 0800-064002 | PIN SHAFT | 销轴 | 2 |  |  |  | 1
27 | 0800-064001 | SHIFT DRUM | 变速鼓 | 1 |  |  |  | 1
28 | 0180-064004-0050 | SPRING,GEAR CONTACTOR | 档位触头弹簧 | 1 |  |  |  | 2
29 | 0180-064003-0050 | GEAR CONTACTOR | 档位触头 | 1 |  |  |  | 2
30 | 0180-064001-0010 | LIMIT GASKET | 限位垫片 | 1 |  |  |  | 2
31 | 0180-064002-0050 | SCREW T25 | 紧定螺钉T25 | 8 |  |  |  | 6
32 | 0800-064000 | DRUM ASSY., GEAR SHIFT | 变档鼓组件 | 8 |  |  |  | 1
33 | 0800-068000 | BOLT COMP. SHIFT LIMIT | 换挡限位螺栓组件 | 8 |  |  |  | 1
34 | 0800-068001 | SPRING SEAT, GEAR SHIFT | 换档限位弹簧座 | 4 |  |  |  | 1
35 | 0800-022014 | WASHER 12.2×18×1.5 | 垫圈12.2×18×1.5 | 10 | 12.2×18×1.5 |  |  | 1
36 | 0180-068003-0050 | SPRING, LIMIT | 限位弹簧 | 4 |  |  |  | 2
37 | 3120003 | STEEL BALL3/8 | 钢球3/8 | 2 | 38" |  |  | 2

## E07
E07 机油泵组 OIL PUMP ASSY.
Item No. | Parts Number | Parts Name(EN) | Parts Name(CN) | Qty | Specification | Remark(s) | Effective | MOQ | Alternative Parts
01 | 30801-01005 | CIRCLIPS FOR SHAFT10 | 轴用弹性挡圈10 | 2 | 10 |  |  | 6
02 | 0800-011005 | WASHER 10 | 垫圈10 | 2 | 10 |  |  | 1
03 | 0800-070006-1000 | IDLE GEAR, OIL PUMP | 机油泵惰齿轮 | 2 |  |  |  | 1
04 | 0800-070005 | GEAR, OIL PUMP | 机油泵齿轮 | 2 |  |  |  | 1
05 | 30406-00402 | ROLLER NEEDLE P4×21.8 | 滚针P4×21.8 | 2 | P4×21.8 |  |  | 1
06 | 0010-030002-0020 | BOLT M5×16 | 螺栓M5×16 | 2 | M5×16 |  |  | 6
07 | 0800-070003 | COVER, OIL PUMP | 机油泵盖 | 2 |  |  |  | 1
08 | 0800-070002 | OUTER ROTOR,OIL PUMP | 机油泵外转子 | 2 |  |  |  | 1
09 | 0800-070001 | INNER ROTOR,OIL PUMP | 机油泵内转子 | 8 |  |  |  | 1
10 | 0800-070004 | SHAFT,OIL PUMP | 机油泵轴 | 8 |  |  |  | 1
11 | 30406-00400 | ROLLER NEEDLE P4×15.8 | 滚针P4×15.8 | 2 | P4×15.8 |  |  | 6

## E08
E08 水泵组 WATER PUMP ASSY.
Item No. | Parts Number | Parts Name(EN) | Parts Name(CN) | Qty | Specification | Remark(s) | Effective | MOQ | Alternative Parts
01 | 30801-01005 | CIRCLIPS FOR SHAFT10 | 轴用弹性挡圈10 | 1 | 10 |  |  | 6
02 | 0800-080002 | GEAR, WATER PUMP | 水泵齿轮 | 1 |  |  |  | 1
03 | 30406-00402 | ROLLER NEEDLE P4×21.8 | 滚针P4×21.8 | 1 | P4×21.8 |  |  | 1
04 | 0800-011005 | WASHER 10 | 垫圈10 | 1 | 10 |  |  | 1
05 | 30408-01000 | BEARING | 滚动轴承 | 1 | 10 |  |  | 1
06 | 0110-080005 | OIL SEAL 10×20×5 | 油封10×20×5 | 1 | 10×20×5 |  |  | 1
07 | 0010-081000-0001 | WATER SEAL ASSY. | 水封组件 | 1 | FLUORINE RUBBER |  |  | 1 | 0010-081000-0002
07 | 0010-081000-0002 | WATER SEAL ASSY. | 水封组件 | 1 | NSO:10604 |  |  | 1
08 | 0800-080005 | IMPELLER, WATER PUMP | 水泵叶轮 | 1 |  |  |  | 1
09 | 0800-080004 | SEAL RING, WATER PUMP COVER | 水泵盖密封圈 | 1 |  |  |  | 1
10 | 0800-080003-1000 | WATER PUMP COVER | 水泵盖 | 1 |  |  |  | 1
11 | 0010-080013-0010 | BOLT M6×22 | 螺栓 M6×22 | 4 | M6×22 |  |  | 6
12 | 0010-060012-0010 | BOLT M6×30 | 螺栓 M6×30 | 1 | M6×30 |  |  | 6
13 | 0010-060009 | WASHER 6 | 垫圈6 | 1 | 6 |  |  | 6
14 | 0800-080001 | IDLE GEAR, WATER PUMP | 水泵惰齿轮 | 1 |  |  |  | 1
15 | 0800-011202 | SHAFT, BREATHER | 呼吸器轴 | 1 |  |  |  | 1
16 | 0800-080006 | SHAFT, WATER PUMP | 水泵轴 | 1 |  |  |  | 1
17 | 0JWA-080007 | M6×17 | 螺栓M6×17左 | 1 | M6×17 |  |  | 6
18 | 0800-0800A0 | IMPELLER, WATER PUMP | 水泵叶轮组件 | 1 |  |  |  | 1

## E09
E09 起动系统 STARTING SYSTEM
Item No. | Parts Number | Parts Name(EN) | Parts Name(CN) | Qty | Specification | Remark(s) | Effective | MOQ | Alternative Parts
01 | 30401-03000 | NEEDLE BEARING | 滚针轴承 | 8 | 30 |  |  | 1
02 | 0800-090001-0001 | DRIVEN GEAR | 从动齿轮 | 1 |  |  |  | 1
03 | 0800-090002 | MIDDLE GEAR | 中间齿轮 | 1 |  |  |  | 1
04 | 0800-011202 | SHAFT, BREATHER | 呼吸器轴 | 2 |  |  |  | 1
05 | 0800-090003 | DUAL GEAR | 双联齿轮 | 4 |  |  |  | 1
06 | 0800-091000 | STARTING MOTOR | 起动电机组件 | 11 |  |  |  | 1
07 | 0010-021017-0010 | BOLT M6×25 | 螺栓 M6×25 | 13 | M6×25 |  |  | 6

## E18
E18 风扇 FAN ASSY.
Item No. | Parts Number | Parts Name(EN) | Parts Name(CN) | Qty | Specification | Remark(s) | Effective | MOQ | Alternative Parts
01 | 0010-023008-0010 | BOLT M6×18 | 螺栓 M6×18 | 5 | M6×18 |  |  | 6
02 | 018A-180007 | LONG SPACER | 长套筒 | 1 |  |  |  | 6
03 | 0800-180006-20010 | HOUSING,FAN | 风扇外壳 | 2 |  |  |  | 1
04 | 0010-023010-0010 | BOLT M6×20 | 螺栓M6×20 | 1 | M6×20 |  |  | 6
05 | 018A-180001 | SLEEVE | 套筒 | 2 |  |  |  | 6
06 | 018A-180005 | IMPELLER,FAN | 风扇叶轮 | 1 |  |  |  | 1
07 | 0180-331004 | O-SEAL RING 64.5×3 | O形密封圈64.5×3 | 1 | 64.5×3 |  |  | 2
08 | 018A-180002 | GASKET PLATE | 垫板 | 2 |  |  |  | 1
09 | 0800-180100-2000 | SKID PLATE | 底板组合 | 1 |  |  |  | 1
10 | 0800-180000-2000 | FAN ASSY. | 风扇总成 | 1 |  |  |  | 1