## DRAWING INDEX
E01CRANKCASE ASSY. | E01-1 LEFT CRANKCASE ASSY | E01-2 RIGHT CRANKCASE ASSY
E01-3 CVT HOUSE | E01-4 LEFT CRANKCASE COVER ASSY | E02 CYLINDER HEAD&CYLINDER ASSY.
E02-1 CYLINDER HEAD COVER ASSY | E02-2 CYLINDER HEAD ASSY | E02-3 CYLINDER ASSY
E02-4 CAMSHAFT ASSY | E03 MAGNETO STATOR ASSY | E04 CAMSHAFT,PISTON,BALANCE
E05 CVT ASSY | E06-1 TRANSMISSION Ⅰ | E06-2 TRANSMISSION Ⅱ
E06-3 TRANSMISSION Ⅲ | E07 OIL PUMP ASSY | E08 WATER PUMP ASSY
E09 STATER MOTOR | E11 AIR FILTER ASSY | E17 ELECTRIC FITTING ASSY
E18 风扇总成

## PARTS INDEX
Uvedená cena je vždy za jeden kus bez DPH
Item No. | Part No. | English part name | Qty | Block No | KČ
1 | 0GR0-013000 | CVT HOUSING | 1 | E01 | #N/A
2 | 0GR0-012000 | RIGHT CRANKCASE ASSY. | 1 | E01 | #N/A
3 | 0GRB-011000 | LEFT CRANKCASE ASSY. | 1 | E01 | #N/A
4 | 0GR0-014000 | CRANKCASE COVER (LEFT) | 1 | E01 | #N/A
1 | 0040-012006-0010 | BOLT M8X50 | 2 | E01-1 | #N/A
2 | 0010-090005-0010 | BOLT M6X16 | 1 | E01-1 | #N/A
3 | 0GR0-011020 | SPEED SENSOR | 1 | E01-1 | 1160
4 | 0010-080008 | DOWEL PIN Φ8×14 | 3 | E01-1 | 10
5 | 0180-011007-0030 | BOLT M14X1.5 | 2 | E01-1 | 50
6 | 0180-011006 | WASHER 14 | 2 | E01-1 | 20
7 | 0GR0-011100 | LEFT CRANKCASE ASSY | 1 | E01-1 | 6670
8 | 0010-011017-0010 | BOLT M6X60 | 7 | E01-1 | #N/A
9 | 0010-021005 | DOWEL PIN Φ10×14 | 3 | E01-1 | 10
10 | 0GR0-011002 | OIL COVER PLATE | 1 | E01-1 | #N/A
11 | 0GR0-011004 | PAPER WASHER | 1 | E01-1 | #N/A
12 | 30499-01700 | BEARING 6202 | 1 | E01-1 | #N/A
13 | 30400-01704 | BEARING 6203 | 1 | E01-1 | 270
14 | 30499-01500 | BEARING | 1 | E01-1 | 140
15 | 01A0-013005 | O-RING 13X2 | 1 | E01-1 | #N/A
16 | 0110-013030 | O-RING 18×3.55 | 1 | E01-1 | 10
17 | 0GRB-011001 | DIPSTICK, ENGINE OIL | 1 | E01-1 | #N/A
18 | 0010-023010-0030 | BOLT M6X20 | 3 | E01-1 | 10
19 | 30105-060012430 | BOLT M6×12 | 4 | E01-1 | #N/A
20 | 30400-02201 | ROLLING BEARING | 1 | E01-1 | #N/A
21 | 0GR0-011001 | PLATE, OIL STRAINER | 1 | E01-1 | 260
22 | 0110-013005-0030 | DRAIN BOLT M12X1.5 | 1 | E01-1 | 20
23 | 0010-021014 | WASHER 12 | 1 | E01-1 | 20
24 | 0GR0-011010 | OIL STRAINER | 1 | E01-1 | 100
25 | 0800-014003 | O-RING 63X2.5 | 1 | E01-1 | 30
26 | 30502-010000N | O-RING | 1 | E01-1 | 10
27 | 0800-011011-1000 | JOINT PIPE,,OIL DIPSTICK | 2 | E01-1 | 390
28 | 0GR0-011101-00010 | LEFT CRANKCASE | 1 | E01-1 | #N/A
28 | 0GR0-011101-00020 | LEFT CRANKCASE | 1 | E01-1 | #N/A
28 | 0GR0-011101-00011 | LEFT CRANKCASE | 1 | E01-1 | #N/A
28 | 0GR0-011101-00021 | LEFT CRANKCASE | 1 | E01-1 | #N/A
29 | 30406-00500 | NEEDLE PIN P5×11.8 | 1 | E01-1 | 10
30 | 0800-011102-0001 | BEARING SLEEVEⅠ | 1 | E01-1 | 80
30 | 0800-011102-0002 | BEARING SLEEVEⅠ | 1 | E01-1 | 90
31 | 0800-011103-0001 | BEARING SLEEVEⅡ | 1 | E01-1 | 80
31 | 0800-011103-0002 | BEARING SLEEVEⅡ | 1 | E01-1 | 90
32 | 0GR0-011103 | NTERMEDIATE GEAR, REVERSE | 1 | E01-1 | #N/A
33 | 0GR0-011102 | SHAFT, DUAL GEAR,OIL PUMP | 1 | E01-1 | 150
1 | 0GR0-012100 | RIGHT CRANKCASE ASSY | 1 | E01-2 | 6800
2 | 0180-012006 | OIL SEAL30X45X7 | 1 | E01-2 | 120
3 | 30499-03000 | BEARING 3206A | 1 | E01-2 | 1990
4 | 30400-01704 | BEARING 6203 | 1 | E01-2 | 270
5 | 0800-011007 | UPPER GUIDE, TIMING CHAIN | 1 | E01-2 | 20
6 | 0010-090005-0010 | BOLT M6X16 | 2 | E01-2 | #N/A
7 | 0800-012200 | SENSOR, GEARSHIFT | 1 | E01-2 | 480
7 | 0800-012200-1000 | SENSOR, GEARSHIFT | 1 | E01-2 | #N/A
8 | 0180-023002 | O-RING 24X2.5 | 1 | E01-2 | 10
9 | 0010-013010-0010 | BOLT M6X50 | 8 | E01-2 | 20
10 | 01A0-012200 | SWITCH, OIL PRESSURE | 1 | E01-2 | 270
11 | 0010-060010 | WASHER 10 | 1 | E01-2 | 10
12 | 0040-012006-0010 | BOLT M8X50 | 2 | E01-2 | #N/A
13 | 30400-02200 | BEARING 63/22 | 1 | E01-2 | 180
14 | 0180-014010 | WIRE CLAMP | 1 | E01-2 | 10
15 | 0GR0-012101-00010 | RIGHT CRANKCASE | 1 | E01-2 | #N/A
15-1 | 0GR0-012101-00020 | RIGHT CRANKCASE | 1 | E01-2 | #N/A
15 | 0GR0-012101-00011 | RIGHT CRANKCASE | 1 | E01-2 | #N/A
15-1 | 0GR0-012101-00021 | RIGHT CRANKCASE | 1 | E01-2 | #N/A
16 | 0800-011103 | BEARING SLEEVEⅡ | 1 | E01-2 | #N/A
17 | 0800-011102 | BEARING SLEEVEⅠ | 1 | E01-2 | #N/A
18 | 0800-0111A0 | BEARING SLEEVE COMP | 1 | E01-2 | 180
19 | 01A0-011003 | NIPPLE | 1 | E01-2 | 20
20 | 0010-013006 | JOINT, BREATHER HOSE | 1 | E01-2 | #N/A
1 | 0GR0-013100 | CVT CASE ASSY | 1 | E01-3 | 3880
2 | 0GR0-013200 | BOLT COMP | 8 | E01-3 | 40
2 | 0800-021100 | BOLT COMP | 8 | E01-3 | 240
3 | 0GR0-013003 | SEAL RING ,CVT COVER | 1 | E01-3 | 240
4 | 0010-060012-0010 | BOLT M6X30 | 4 | E01-3 | #N/A
5 | 0GR0-013001 | PAPER GASKET,CVT CASE | 1 | E01-3 | 60
6 | 0GR0-013004 | PLATE, AIR INTAKE | 1 | E01-3 | #N/A
7 | 0010-021019-0010 | BOLT M6X12 | 4 | E01-3 | 10
8 | 0JY0-013103 | OIL SEAL 32X55X10 | 1 | E01-3 | 120
9 | 0010-080008 | PIN DOWEL Φ8×14 | 2 | E01-3 | 10
10 | 0GR0-013002 | CVT COVER | 1 | E01-3 | 1960
11 | 0010-013009-0010 | BOLT M6X40 | 7 | E01-3 | #N/A
12 | 0010-060009 | WASHER 6 | 1 | E01-3 | 10
13 | 0800-012002 | GASKET 2, CVT CASE | 1 | E01-3 | 50
14 | 0010-023010-0030 | BOLT M6X20 | 4 | E01-3 | 10
15 | 0800-021101 | BOLT,CYLINDER HEAD COVER | 8 | E01-3 | 40
16 | 0800-021102 | WASHER,RUBBER | 8 | E01-3 | 10
17 | 0800-021103 | CAP, RUBBER | 8 | E01-3 | 10
18 | 0GR0-013101 | CVT CASE | 1 | E01-3 | #N/A
19 | 01A0-012010 | SCREW | 1 | E01-3 | 30
20 | 0JY0-013102-00010 | PLAIN BEARING,CVT CASE | 2 | E01-3 | 200
20 | 0JY0-013102-00020 | PLAIN BEARING,CVT CASE | 2 | E01-3 | 200
1 | 0010-080010-0010 | BOLT M6X10 | 1 | E01-4 | 10
2 | 0GR0-014005 | PLATE | 1 | E01-4 | #N/A
3 | 0GR0-014001 | COVER, LEFT CRANKCASE | 1 | E01-4 | 3340
4 | 0GR0-014002 | GASKET, LEFT CRANKCASE COVER | 1 | E01-4 | 100
5 | 0010-023008-0010 | BOLT M6X18 | 3 | E01-4 | 10
6 | 0A70-011005 | BOLT M6X75 | 2 | E01-4 | #N/A
7 | 0010-013009-0010 | BOLT M6X40 | 16 | E01-4 | #N/A
8 | 0180-014007-0010 | PLATE, OIL SEAL | 1 | E01-4 | 40
9 | 0180-014009-0010 | HOLDER SCREW, OIL SEAL | 3 | E01-4 | 10
10 | 0800-014100 | SENSOR, RPM | 1 | E01-4 | 410
10 | 0800-014100-1000 | SENSOR, RPM | 1 | E01-4 | 480
11 | 0010-090005-0010 | BOLT M6X16 | 1 | E01-4 | #N/A
12 | 30400-02800 | BEARING | 1 | E01-4 | 260
13 | 0180-014008 | OIL SEAL 28X52X7 | 1 | E01-4 | 150
14 | 0800-011300-0004 | OIL FILTER | 1 | E01-4 | 300
15 | 0800-014003 | O-RING 63X2.5 | 1 | E01-4 | 30
16 | 0800-014002 | CAP, OIL FILTER | 1 | E01-4 | 130
17 | 3120015 | STEEL BALL | 1 | E01-4 | 10
18 | 0700-012603-1000 | SPRING,DECOMPRESSOR | 1 | E01-4 | 50
19 | 0GR0-014003 | SCREW PLUG ,DECOMPRESSOR | 1 | E01-4 | 70
20 | 0180-332004 | O-RING 19×2.5 | 1 | E01-4 | 10
21 | 0180-014010 | WIRE CLAMP | 1 | E01-4 | 10
22 | 0800-014013 | OVERFLOW HOSE | 1 | E01-4 | #N/A
23 | 01A0-022102 | PIPE JOINT | 1 | E01-4 | 30
1 | 0800-021000 | CYLINDER HEAD COVER ASSY | 1 | E02 | 640
2 | 0GR0-024000 | CAMSHAFT ASSY. | 1 | E02 | #N/A
3 | 0GRB-022000 | CYLINDER HEAD | 1 | E02 | #N/A
4 | 0GR0-023000 | CYLINDER BODY | 1 | E02 | #N/A
1 | 0800-021002-00001 | GASKET, CYLINDER HEAD COVER | 1 | E02-1 | 160
2 | 0800-021001 | COVER, CYLINDER HEAD | 1 | E02-1 | 270
3 | 0800-021102 | WASHER,RUBBER | 4 | E02-1 | 10
4 | 0800-021103 | CAP, RUBBER | 4 | E02-1 | 10
5 | 0800-021101-1000 | BOLT, CYLINDER HEAD COVER | 4 | E02-1 | 40
6 | 0800-021100 | BOLT COMP. CYLINDER HEAD COVER | 4 | E02-1 | 240
1 | 0GR0-022001 | BOLT, CYLINDER | 4 | E02-2 | 80
2 | 0010-011700-0010 | NUT M8, THRUST | 2 | E02-2 | 10
3 | 0180-022003-0010 | TUD M8X42 | 2 | E02-2 | 20
4 | 0800-022600-1000 | ROCKERARM SHAFT, EXHAUST | 1 | E02-2 | 570
5 | 0GR0-022002 | BOLT M6X132 | 2 | E02-2 | #N/A
6 | 0800-022005 | VALVE, EXHAUST | 2 | E02-2 | 280
7 | 0800-022800 | PLUG, SPARK | 1 | E02-2 | 207
8 | 0800-022300 | GASKE, EXHAUST PIPE | 1 | E02-2 | 60
9 | 0800-022008 | LOWER SEAT, VALVE SPRING | 4 | E02-2 | 30
10 | 0010-022500 | SEAL RING, VALVE STEM | 4 | E02-2 | 30
11 | 0800-022006 | SPRING, VALVE | 4 | E02-2 | 50
12 | 0800-022016 | LOCK CLIP, VALVE | 8 | E02-2 | 40
13 | 0800-022007 | UPPER SEAT,VALVE SPRING | 4 | E02-2 | 60
14 | 30132-480130030 | TAPPING SCREW | 1 | E02-2 | 20
15 | 0800-022011 | WASHER 5.3X11X15 | 1 | E02-2 | 30
16 | 0GRB-022001 | HOUSING, THERMOSTAT | 1 | E02-2 | #N/A
17 | 0800-022700 | THERMOSTAT | 1 | E02-2 | 310
18 | 0180-013208-0030 | BOLT M6X45 | 2 | E02-2 | 10
19 | 0010-022802 | SEAL RING | 1 | E02-2 | 20
20 | 0GR0-022003 | SEAT,THERMOSTAT | 1 | E02-2 | #N/A
21 | 30502-028000N | O-RING | 1 | E02-2 | 30
22 | 0800-022004 | VALVE, INTAKE | 2 | E02-2 | 280
23 | 0800-022200 | GASKET, CYLINDER HEAD | 1 | E02-2 | 390
24 | 0800-022015 | PLUG, SCREW M12X1.5 | 1 | E02-2 | 30
25 | 0800-022014 | WASHER 12.2X18X1.5 | 2 | E02-2 | 20
26 | 018B-022810 | SENSOR, WATER TEMP. | 1 | E02-2 | 760
27 | 0800-022002 | WASHER 12.3X18.5X0.5 | 4 | E02-2 | 30
28 | 0800-022001 | SHAFT, ROCKER ARM | 2 | E02-2 | 40
29 | 0800-022500-1000 | ROCKER ARM, INTAKE | 1 | E02-2 | 570
30 | 0JY0-022100 | CYLINDER HEAD COMP | 1 | E02-2 | 7230
31 | 0800-025002 | SEAL RING, MANIFOLD | 1 | E02-2 | 10
32 | 01A0-110005 | CLAMP 57 | 1 | E02-2 | 80
33 | 0GR0-022900 | INJECTOR SEAT | 1 | E02-2 | 730
34 | 0130-011114-0010 | BOLT M8X25 | 2 | E02-2 | #N/A
35 | 0800-022510 | ADJUST NUT, VALVE COMP | 4 | E02-2 | 30
36 | 0800-022506 | ADJUST NUT, VALVE | 4 | E02-2 | 20
1 | 30406-00500 | NEEDLE PIN P 5×11.8 | 2 | E02-3 | 10
2-1 | 0GR0-023100-00030 | CYLINDER BODY Ⅰ | 1 | E02-3 | 2600
2-2 | 0GR0-023100-00040 | CYLINDER BODY Ⅱ | 1 | E02-3 | 2600
3 | 0GR0-023400 | TENSIONER ASSY | 1 | E02-3 | 390
4 | 0010-021017-0010 | BOLT M6X25 | 2 | E02-3 | 10
5 | 0180-023003 | GASKET, TENSIONER | 1 | E02-3 | 10
6 | 0GR0-023001 | GASKET, CYLINDER BODY | 1 | E02-3 | 10
7 | 0GR0-023300 | UPPER GUIDE, CHAIN | 1 | E02-3 | 140
8 | 0GR0-023200 | TENSIONER, CHAIN | 1 | E02-3 | 330
9 | 0700-024008 | PIN SHAFT | 1 | E02-3 | #N/A
1 | 0GR0-024100 | TIMING CHAIN | 1 | E02-4 | 820
2 | 0010-021019-0010 | BOLT M6X12 | 1 | E02-4 | 10
3 | 0800-024004 | HOLDER, CAMSHAFT | 1 | E02-4 | 240
4 | 0010-080010-0010 | BOLT M6X10 | 2 | E02-4 | 10
5 | 0GR0-024002 | TIMING DRIVEN SPROCKET | 1 | E02-4 | 230
6 | 0GR0-024200 | DECOMPRESSOR,STARTER | 1 | E02-4 | 310
7 | 0GR0-024003 | BOLT M8X32 | 1 | E02-4 | 20
8 | 0800-024002 | DOWEL PIN, SPROCKET | 1 | E02-4 | 40
9 | 0GR0-0240A0 | CAMSHAFT ASSY | 1 | E02-4 | 1330
1 | 0GR0-031000 | MAGNETO ROTOR | 1 | E03 | 2160
1 | 0GR0-031000-1000 | MAGNETO ROTOR | 1 | E03 | 2260
2 | 0GR0-032000 | MAGNETO STATOR | 1 | E03 | 2260
2 | 0GR0-032000-1000 | MAGNETO STATOR | 1 | E03 | 3380
3 | 0180-030001-0090 | BOLT M6X30 | 3 | E03 | 10
1 | 0800-040005 | CIRCLIP, PISTON PIN | 2 | E04 | 10
2 | 0180-040007 | KEY, WOODRUFF | 1 | E04 | 10
3 | 0GR0-041000 | CRANKSHAFT COMP | 1 | E04 | 8580
4-1 | 0800-040001-10010 | PISTONⅠ | 1 | E04 | 930
4-2 | 0800-040001-10020 | PISTONⅡ | 1 | E04 | 930
4-1 | 0800-040001-20010 | PISTONⅠ | 1 | E04 | #N/A
4-2 | 0800-040001-20020 | PISTONⅡ | 1 | E04 | #N/A
5 | 0800-040002 | PIN, PISTON | 1 | E04 | 170
6 | 0GR0-160000 | SHAFT, BALANCER | 1 | E04 | 2470
7 | 0800-0400A0 | PISTON RING COMP | 1 | E04 | 550
1 | 0GRB-051000-00020 | DRIVE PULLEY | 1 | E05 | 14469
1 | 0GRB-051000-00060 | DRIVE PULLEY | 1 | E05 | 14390
2 | 0JY0-050001 | BOLT, DRIVE PULLEY | 1 | E05 | 90
3 | 0GR0-052000 | PULLEY, DRIVEN | 1 | E05 | 8870
4 | 0180-055000 | BELT, CVT | 1 | E05 | 3490
5 | 0GR0-051005 | NYLON PROTECTOR,WEIGHT | 6 | E05 | 340
6 | 0GR0-051004-20000 | WEIGHT | 6 | E05 | 110
6 | 0GR0-051004-40000 | WEIGHT | 6 | E05 | #N/A
7 | 0GR0-051006 | NYLON SLIDER | 3 | E05 | 245
8 | 0GR0-051003-20000 | SPRING, DRIVE PULLEY | 1 | E05 | 320
8 | 0GR0-051003-40000 | SPRING, DRIVE PULLEY | 1 | E05 | #N/A
1 | 0GR0-061001 | SECONDARY SHAFT | 1 | E06-1 | 870
2 | 0800-061002 | WASHER 17.5X32X1 | 1 | E06-1 | 20
3 | 0180-061012 | WASHER 20.5X30X1.5 | 3 | E06-1 | 20
4 | 0GR0-061200 | DRIVEN GEAR, LOW RANGE | 1 | E06-1 | #N/A
5 | 0GR0-061006-10000 | SLIDE GEAR | 1 | E06-1 | 780
6 | 0180-061007-0050 | SNAP RING 25 | 4 | E06-1 | 10
7 | 0GR0-060100 | BEARING 20×25×12 | 4 | E06-1 | 70
8 | 0GR0-061005 | GEAR,HIGH RANGE | 1 | E06-1 | 730
9 | 0GR0-061004 | DRIVING GEAR, COUNTER | 1 | E06-1 | 670
10 | 0GR0-061008 | WASHER | 3 | E06-1 | 30
11 | 0GR0-061003 | GEAR,REVERSE | 1 | E06-1 | 670
12 | 0GR0-061009 | WASHER 25X34X1.5 | 1 | E06-1 | 30
12 | 0GR0-061009-00001 | WASHER 25X34X1.5 | 1 | E06-1 | 30
13 | 0GR0-061002 | GEAR, PARKING | 1 | E06-1 | 370
14 | 0GR0-060001 | MAIN SHAFT | 1 | E06-1 | 2730
15 | 0JY0-060001 | NUT, MAIN SHAFT | 1 | E06-1 | 100
16 | 0GR0-060002 | INTERMEDIATE GEAR SHAFT,REVERSE | 1 | E06-1 | 310
17 | 30801-02005 | RETAINER 20 | 1 | E06-1 | 10
1 | 0180-062101 | DRIVE BEVEL GEAR SHAFT | 1 | E06-2 | 760
2 | 0180-061007-0050 | RETAINER 25 | 2 | E06-2 | 10
3 | 0180-062102 | DRIVEN GEAR, OUTPUT | 1 | E06-2 | 1180
4 | 0180-062103 | BEARING SEAT,DRIVE BEVEL GEAR | 1 | E06-2 | 420
5 | 30499-02501 | BEARING | 1 | E06-2 | 820
6 | 0180-062104-0010 | LIMITATOR, BEARING | 2 | E06-2 | 30
7 | 30124-080025810 | SCREW | 4 | E06-2 | 10
8 | 0110-060011-0030 | BOLT M8X28 | 8 | E06-2 | 10
9 | 0180-062105 | ADJUST SHIM(0.15), DRIVE BEVEL GEAR | 1 | E06-2 | 10
10 | 0GR0-0622A0 | DRIVE&DRIVEN BEVEL GEAR COMP | 1 | E06-2 | 3750
11 | 0180-062107-0010 | LOCK NUT, BEVEL GEAR | 1 | E06-2 | 40
12 | 0GR0-062203 | BOLT M10×1.25×20 | 2 | E06-2 | 30
13 | 0GR0-062204 | WASHER 10×27.5×4 | 2 | E06-2 | 30
14 | 0800-062202-1000 | BEARING SEAT, DRIVEN BEVEL GEAR | 1 | E06-2 | 650
15 | 0800-062203 | ADJUST SHIM, DRIVEN BEVEL GEAR | 1 | E06-2 | 30
16 | 0800-062204 | OIL SEAL 35X50X6 | 1 | E06-2 | 120
17 | 0800-062205 | O-RING 25X2 | 2 | E06-2 | 30
18 | 0800-062206 | STOPPER NUT, BEARING | 1 | E06-2 | 70
19 | 0180-062205 | O-RING 88X2.5 | 1 | E06-2 | 80
20 | 30400-03500 | BEARING | 1 | E06-2 | 240
22 | 0180-331007 | OIL SEAL 35X61X9 | 1 | E06-2 | 70
23 | 0180-060008 | RETAINER, BEARING | 1 | E06-2 | 220
24 | 30400-02501 | BEARING | 1 | E06-2 | 170
25 | 0GR0-062301 | FRONT OUTPUT SHAFT | 1 | E06-2 | 930
26 | 0GR0-060003 | COUPLER | 1 | E06-2 | 930
27 | 30400-02502 | BEARING，BALL | 1 | E06-2 | 200
28 | 0GR0-062202 | COUPLER, REAR TRANSMISSION OUTPUT | 1 | E06-2 | #N/A
1 | 0800-063002 | SHAFT, SHIFT FORK | 1 | E06-3 | 100
2 | 0GR0-063002 | ROCKER ARM, PARKING | 1 | E06-3 | 120
3 | 30801-01205 | RETAINING RING 12 | 3 | E06-3 | 10
4 | 0GR0-063001 | SHIFT FORK | 2 | E06-3 | 280
5 | 0180-063003-0050 | SPRING, SHIFT FORK | 1 | E06-3 | 10
6 | 0180-063005-0050 | SPRING, SHIFT FORK | 1 | E06-3 | 10
7 | 0180-063006-0010 | SPRING GUIDE | 1 | E06-3 | 10
8 | 0GR0-064001 | SHIFT DRUM | 1 | E06-3 | 790
9 | 0800-064002 | PIN SHAFT | 1 | E06-3 | 40
10 | 0GR0-064002 | CAM, PARKING | 1 | E06-3 | 80
11 | 0180-064001-0010 | LIMIT WASHER | 1 | E06-3 | 10
12 | 0180-064002-0050 | FASTEN SCREW T25 | 1 | E06-3 | 10
13 | 0180-064003-0050 | GEAR CONTACTOR | 1 | E06-3 | 10
14 | 0180-064004-0050 | SPRING, GEAR CONTACTOR | 1 | E06-3 | 10
15 | 0180-068001-0050 | BOLT M14X1.5 | 1 | E06-3 | 40
16 | 0180-068002 | WASHER 14X22X1 | 1 | E06-3 | 10
17 | 0180-068003-0050 | SPRING, LIMIT | 1 | E06-3 | 10
18 | 3120003 | FRICTION BALL | 1 | E06-3 | 10
19 | 0010-021017-0030 | BOLT M6×25 | 3 | E06-3 | 10
20 | 0010-080012-0030 | BOLT M6X32 | 1 | E06-3 | 10
21 | 0800-065001 | COVER, GEARSHIFT | 1 | E06-3 | 220
22 | 0GR0-0630A0 | SHIFT FORK COMP. | 1 | E06-3 | 460
23 | 0180-065100-1000 | GEAR, DRIVE SECTOR | 1 | E06-3 | 250
24 | 0180-065002 | OIL SEAL SD15X25X5 | 1 | E06-3 | 30
25 | 0180-065003 | GASKET, GEARSHIFT COVER | 1 | E06-3 | 30
26 | 0180-065201-0010 | WASHER, DRIVEN SECTOR GEAR | 1 | E06-3 | 30
27 | 0180-065202-0050 | SHAFT, DRIVEN SECTOR GEAR | 1 | E06-3 | 40
28 | 0180-065203 | DRIVEN SECTOR GEAR | 1 | E06-3 | 120
29 | 0180-065204-0050 | WASHER 13.5X22X1 | 1 | E06-3 | 10
30 | 0180-065205-0010 | TORSION SPRING,DRIVEN SECTOR GEAR | 1 | E06-3 | 40
31 | 0180-065206-0010 | WASHER 6.6X20X2 | 1 | E06-3 | 10
32 | 0010-013008-0030 | BOLT M6X35 | 1 | E06-3 | 10
33 | 0GR0-064000 | SHIFT DRUM COMP | 1 | E06-3 | #N/A
1 | 30406-00400 | NEEDLE PIN P4X15.8 | 1 | E07 | 10
2 | 0GR0-070001 | INNER ROTOR,OIL PUMP | 1 | E07 | 50
3 | 0180-071005 | OUTER ROTOR,OIL PUMP | 1 | E07 | 70
4 | 0800-070003 | COVER, OIL PUMP | 1 | E07 | 220
5 | 0010-030002-0020 | BOLT M5X16 | 3 | E07 | 10
6 | 0GR0-070004 | SOLID GEAR ,OIL PUMP | 1 | E07 | 250
7 | 0GR0-070003 | SHAFT, OIL PUMP | 1 | E07 | 70
8 | 0800-011005 | WASHER 10 | 1 | E07 | 10
9 | 30406-00402 | NEEDLE PIN P4×21.8 | 1 | E07 | 10
10 | 30801-01005 | CIRCLIP 10 | 2 | E07 | 10
11 | 0GR0-070005 | DUAL GEAR,OIL PUMP | 1 | E07 | 360
12 | 0010-021019-0010 | BOLT M6X12 | 2 | E07 | 10
13 | 0GR0-070006 | OIL GUARD | 1 | E07 | #N/A
14 | 0GR0-070100 | NEEDLE BEAR HK10×22×16 | 1 | E07 | 170
15 | 0A80-050004 | WASHER, THRUST | 1 | E07 | #N/A
16 | 0GR0-0700A0 | ROTOR ASSY, OIL PUMP | 1 | E07 | 120
1 | 0GRB-080001 | WATER PUMP COVER | 1 | E08 | #N/A
2 | 0180-081001 | IMPELLER, WATER PUMP | 1 | E08 | 80
3 | 0GR0-080002 | SEAL RING , WATER PUMP | 1 | E08 | 60
4 | 0010-081000-0002 | WATER SEAL | 1 | E08 | 1170
5 | 0110-080005 | OIL SEAL 10X20X5 | 1 | E08 | 30
6 | 30400-01000 | BEARING 6000 | 1 | E08 | 80
7 | 30801-01005 | CIRCLIP 10 | 1 | E08 | 10
8 | 0180-081004-0050 | WATER PUMP SHAFT | 1 | E08 | 80
9 | 0010-080013-0010 | BOLT M6X22 | 5 | E08 | 10
10 | 0010-021019-0010 | BOLT M6X12 | 1 | E08 | 10
11 | 0010-060009 | WASHER 6 | 1 | E08 | 10
1 | 0180-0910A0 | DRIVEN GEAR ASSY,STARTER | 1 | E09 | #N/A
2 | 0010-080013-0010 | BOLT M6X22 | 2 | E09 | 10
3 | 30102-080020820 | SCREW M8×20 | 6 | E09 | 10
4 | 30401-02800 | BEARING, NEEDLE | 1 | E09 | 270
5 | 0180-091001 | GEAR, DRIVEN | 1 | E09 | 1470
6 | 0180-091200 | CLUTCH COMP. OVERRIDING | 1 | E09 | 4360
7 | 0180-091006 | SHAFT, DUAL GEAR | 1 | E09 | 40
8 | 0GR0-091002 | STARTER DUAL GEAR | 1 | E09 | 610
9 | 0GR0-091100 | STARTING MOTOR | 1 | E09 | 2310
1 | 0120-110001 | CLAMP 64 | 3 | E11 | #N/A
2 | 0GRB-111003 | AIR OUTLET PIPE | 1 | E11 | #N/A
3 | 060C-110009 | SLEEVE | 3 | E11 | 30
4 | 0GR0-110001 | UPPER HOUSING, AIR FILTER | 1 | E11 | 270
5 | 0GR0-110002 | LOWER HOUSING,AIR FILTER | 1 | E11 | 110
6 | 0180-110003 | CLASP | 4 | E11 | 40
7 | 0GRB-111004 | AIR INTAKE PIPE | 1 | E11 | #N/A
8 | 30601-112010 | CLAMP A17 | 4 | E11 | 10
9 | 0GRB-111007 | OIL HOSE | 1 | E11 | #N/A
10 | 0GRB-111006 | BREATHER HOSE,CRANKCASE | 1 | E11 | #N/A
11 | 0GRB-111008 | JOINT,DRAIN PLUG | 1 | E11 | #N/A
12 | 30601-117010 | CLAMP A17 | 1 | E11 | 10
13 | 0180-110005 | DRAIN PLUG | 1 | E11 | 90
14 | 0800-112000 | AIR FILTER | 1 | E11 | 320
15 | 0GRB-111009 | SEAL, AIR FILTER | 1 | E11 | #N/A
16 | 0800-110005-1000 | PIPE, AIR FILTER | 1 | E11 | #N/A
17 | 0800-111006 | CLAMP, AIR INTAKE | 1 | E11 | #N/A
18 | 0800-110008 | CLAMP | 2 | E11 | #N/A
19 | 0GRB-111005 | AIR OUTLET PIPE | 1 | E11 | #N/A
20 | 0180-014010 | WIRE CLAMP | 1 | E11 | 10
21 | 0010-021019 | BOLT M6X12 | 1 | E11 | #N/A
22 | 0GRB-110000 | AIR FILTER ASSY | 1 | E11 | #N/A
1 | 0GR0-170002 | CLAMP, INJECTOR CAP | 1 | E17 | 30
2 | 0GR0-170010 | INJECTOR CAP | 1 | E17 | 130
3 | 0GR0-171000 | FUEL INJECTOR | 1 | E17 | 2280
4 | 0GR0-173000 | THROTTLE BODY | 1 | E17 | 6750
5 | 0GRB-174000 | ECU | 1 | E17 | #N/A
6 | 0GR0-178000 | HIGH-TENSION CABLE | 1 | E17 | 440
7 | 018B-176000 | OXYGEN SENSOR | 1 | E17 | 4010
8 | 018B-172000 | AIR BY-PASS VALVE | 1 | E17 | 2460
9 | 018B-178000 | IGNITION COIL | 1 | E17 | 340
10 | 01AA-177000 | REGULATOR | 1 | E17 | 2250
10 | 0800-177000 | REGULATOR | 1 | E17 | 6070
10 | 0800-177000-10000 | REGULATOR | 1 | E17 | 5090
11 | 0010-023008-0010 | BOLT M6X18 | 1 | E17 | 10
1 | 018A-180001 | SPACER | 8 | E18 | 10
2 | 0010-023010-0030 | BOLT M6X20 | 12 | E18 | 10
3 | 018A-180002 | GASKET PLATE | 1 | E18 | 130
4 | 0180-092102 | O-RING16.1X3.2 | 1 | E18 | 10
5 | 0180-092001-0050 | BOLT M10X40 | 1 | E18 | 40
6 | 0GRB-180003 | FLANGE,JOINT FAN | 1 | E18 | #N/A
7 | 018A-180004 | WASHER10.2X28X3 | 1 | E18 | 10
8 | 0180-3310040 | O-RING64.5X3 | 1 | E18 | #N/A
9 | 018A-180005 | IMPELLER，FAN | 1 | E18 | 280
10 | 0GRB-180002 | IMPELLER，SHELL | 1 | E18 | #N/A
11 | 0GRB-180100 | BASE PLATE | 1 | E18 | #N/A
12 | 018A-180007 | LONG SPACER | 4 | E18 | 10

## E01
E01CRANKCASE ASSY. | <DRAWING INDEX | <Parts ceny | E01CRANKCASE ASSY. | [6 empty] | V-01
|  |  | Item No. | Part No. | English part name | Qty | Design modification | Effective date | Interchangeability | Remark
|  |  | 1 | 0GR0-013000 | CVT HOUSING | 1
|  |  | 2 | 0GR0-012000 | RIGHT CRANKCASE ASSY. | 1
|  |  | 3 | 0GRB-011000 | LEFT CRANKCASE ASSY. | 1
|  |  | 4 | 0GR0-014000 | CRANKCASE COVER (LEFT) | 1
191R-B | [9 empty] | 2015-07-14

## E01-1
E01-1 LEFT CRANKCASE ASSY | <DRAWING INDEX | <Parts ceny | E01-1 LEFT CRANKCASE ASSY | [7 empty] | V-02
|  |  | Item No. | Part No. | Chinese part name | English part name | Qty | Design modification | Effective date | Interchangeability | Remark
|  |  | 1 | 0040-012006-0010 | 螺栓M8×50 | BOLT M8X50 | 2
|  |  | 2 | 0010-090005-0010 | 螺栓M6×16 | BOLT M6X16 | 1
|  |  | 3 | 0GR0-011020 | 里程传感器 | SPEED SENSOR | 1
|  |  | 4 | 0010-080008 | 定位销Φ8×14 | DOWEL PIN Φ8×14 | 3
|  |  | 5 | 0180-011007-0030 | 绞接螺栓M14×1.5 | BOLT M14X1.5 | 2
|  |  | 6 | 0180-011006 | 垫片14 | WASHER 14 | 2
|  |  | 7 | 0GR0-011100 | 左曲轴箱组件 | LEFT CRANKCASE ASSY | 1
|  |  | 8 | 0010-011017-0010 | 螺栓M6×60 | BOLT M6X60 | 7
|  |  | 9 | 0010-021005 | 定位销Φ10×14 | DOWEL PIN Φ10×14 | 3
|  |  | 10 | 0GR0-011002 | 油道盖板 | OIL COVER PLATE | 1
|  |  | 11 | 0GR0-011004 | 油道盖纸垫 | PAPER WASHER | 1
|  |  | 12 | 30499-01700 | 滚动轴承 | BEARING 6202 | 1
|  |  | 13 | 30400-01704 | 滚动轴承 | BEARING 6203 | 1
|  |  | 14 | 30499-01500 | 滚动轴承 | BEARING | 1
|  |  | 15 | 01A0-013005 | O形密封圈13×2 | O-RING 13X2 | 1
|  |  | 16 | 0110-013030 | O形密封圈18×3.55 | O-RING 18×3.55 | 1
|  |  | 17 | 0GRB-011001 | 机油标尺 | DIPSTICK, ENGINE OIL | 1
|  |  | 18 | 0010-023010-0030 | 螺栓M6×20 | BOLT M6X20 | 3
|  |  | 19 | 30105-060012430 | 螺钉 | BOLT M6×12 | 4
|  |  | 20 | 30400-02201 | 滚动轴承 | ROLLING BEARING | 1
|  |  | 21 | 0GR0-011001 | 粗滤网盖 | PLATE, OIL STRAINER | 1
|  |  | 22 | 0110-013005-0030 | 放油螺栓M12×1.5 | DRAIN BOLT M12X1.5 | 1
|  |  | 23 | 0010-021014 | 垫圈12 | WASHER 12 | 1
|  |  | 24 | 0GR0-011010 | 粗滤网 | OIL STRAINER | 1
|  |  | 25 | 0800-014003 | O形密封圈 63×2.5 | O-RING 63X2.5 | 1
|  |  | 26 | 30502-010000N | O形圈 | O-RING | 1
|  |  | 27 | 0800-011011-1000 | 机油标尺接管 | JOINT PIPE,,OIL DIPSTICK | 2
|  |  | 28 | 0GR0-011101-00010 | 左曲轴箱体 | LEFT CRANKCASE | 1 |  |  |  | A组:φ46.000～φ46.008，配红色轴瓦/A,WITH RED BEARING SLEEVE
|  |  | 28 | 0GR0-011101-00020 | 左曲轴箱体 | LEFT CRANKCASE | 1 |  |  |  | B组:φ46.008～φ46.016，配蓝色轴瓦/B,WITH BLUE BEARING SLEEVE
|  |  | 28 | 0GR0-011101-00011 | 左曲轴箱体 | LEFT CRANKCASE | 1 |  |  |  | A组:φ46.000～φ46.008，配红色轴瓦/A,WITH RED BEARING SLEEVE 螺栓孔修模，防止漏油/AVOID OIL LEAK
|  |  | 28 | 0GR0-011101-00021 | 左曲轴箱体 | LEFT CRANKCASE | 1 |  |  |  | B组:φ46.008～φ46.016，配蓝色轴瓦/B,WITH BLUE BEARING SLEEVE，螺栓孔修模，防止漏油/AVOID OIL LEAK
|  |  | 29 | 30406-00500 | 滚针P5X11.8 | NEEDLE PIN P5×11.8 | 1
191R-B | [10 empty] | 2015-07-14
E01-1 LEFT CRANKCASE ASSY |  |  | E01-1 LEFT CRANKCASE ASSY | [7 empty] | V-02
|  |  | Item No. | Part No. | Chinese part name | English part name | Qty | Design modification | Effective date | Interchangeability | Remark
|  |  | 30 | 0800-011102-0001 | 主轴瓦Ⅰ | BEARING SLEEVEⅠ | 1 |  |  |  | 红色/RED
|  |  | 30 | 0800-011102-0002 | 主轴瓦Ⅰ | BEARING SLEEVEⅠ | 1 |  |  |  | 蓝色/BLUE
|  |  | 31 | 0800-011103-0001 | 主轴瓦Ⅱ | BEARING SLEEVEⅡ | 1 |  |  |  | 红色/RED
|  |  | 31 | 0800-011103-0002 | 主轴瓦Ⅱ | BEARING SLEEVEⅡ | 1 |  |  |  | 蓝色/BLUE
|  |  | 32 | 0GR0-011103 | 倒档过渡齿轮轴 | NTERMEDIATE GEAR, REVERSE | 1
|  |  | 33 | 0GR0-011102 | 机油泵双联齿轮轴 | SHAFT, DUAL GEAR,OIL PUMP | 1
191R-B | [10 empty] | 2015-07-14

## E01-2
E01-2 RIGHT CRANKCASE ASSY | <DRAWING INDEX | <Parts ceny | E01-2 RIGHT CRANKCASE ASSY | [7 empty] | V-02
|  |  | Item No. | Part No. | Chinese part name | English part name | Qty | Design modification | Effective date | Interchangeability | Remark
|  |  | 1 | 0GR0-012100 | 右曲轴箱组件 | RIGHT CRANKCASE ASSY | 1
|  |  | 2 | 0180-012006 | 油封30×45×7 | OIL SEAL30X45X7 | 1
|  |  | 3 | 30499-03000 | 滚动轴承 | BEARING 3206A | 1
|  |  | 4 | 30400-01704 | 滚动轴承 | BEARING 6203 | 1
|  |  | 5 | 0800-011007 | 链条护卡 | UPPER GUIDE, TIMING CHAIN | 1
|  |  | 6 | 0010-090005-0010 | 螺栓M6×16 | BOLT M6X16 | 2
|  |  | 7 | 0800-012200 | 档位传感器 | SENSOR, GEARSHIFT | 1
|  |  | 7 | 0800-012200-1000 | 档位传感器 | SENSOR, GEARSHIFT | 1 |  |  |  | Sumitomo防水插件/Sumitomo Waterproof
|  |  | 8 | 0180-023002 | O形密封圈24×2.5 | O-RING 24X2.5 | 1
|  |  | 9 | 0010-013010-0010 | 螺栓M6×50 | BOLT M6X50 | 8
|  |  | 10 | 01A0-012200 | 机油压力开关 | SWITCH, OIL PRESSURE | 1
|  |  | 11 | 0010-060010 | 垫圈10 | WASHER 10 | 1
|  |  | 12 | 0040-012006-0010 | 螺栓M8×50 | BOLT M8X50 | 2
|  |  | 13 | 30400-02200 | 滚动轴承 | BEARING 63/22 | 1
|  |  | 14 | 0180-014010 | 线夹组合 | WIRE CLAMP | 1
|  |  | 15 | 0GR0-012101-00010 | 右曲轴箱体 | RIGHT CRANKCASE | 1 |  |  |  | A组:φ46.000～φ46.008，配红色轴瓦/A,WITH RED BEARING SLEEVE
|  |  | 15-1 | 0GR0-012101-00020 | 右曲轴箱体 | RIGHT CRANKCASE | 1 |  |  |  | B组:φ46.008～φ46.016，配蓝色轴瓦/B,WITH BLUE BEARING SLEEVE
|  |  | 15 | 0GR0-012101-00011 | 右曲轴箱体 | RIGHT CRANKCASE | 1 |  |  |  | A组:φ46.000～φ46.008，配红色轴瓦/A,WITH RED BEARING SLEEVE，加强轴承底座/Strengthen the bearing seat
|  |  | 15-1 | 0GR0-012101-00021 | 右曲轴箱体 | RIGHT CRANKCASE | 1 |  |  |  | B组:φ46.008～φ46.016，配蓝色轴瓦/B,WITH BLUE BEARING SLEEVE，加强轴承底座/Strengthen the bearing seat
|  |  | 16 | 0800-011103 | 主轴瓦Ⅱ | BEARING SLEEVEⅡ | 1
|  |  | 17 | 0800-011102 | 主轴瓦Ⅰ | BEARING SLEEVEⅠ | 1
|  |  | 18 | 0800-0111A0 | 主轴瓦组合 | BEARING SLEEVE COMP | 1
|  |  | 19 | 01A0-011003 | 喷嘴 | NIPPLE | 1
|  |  | 20 | 0010-013006 | 通气管接头 | JOINT, BREATHER HOSE | 1
191R | [10 empty] | 2014-10-14

## E01-3
E01-3 CVT HOUSE | <DRAWING INDEX | <Parts ceny | E01-3 CVT HOUSE | [7 empty] | V-04
|  |  | 序号 | 物料代码 | 中文零部件名称 | 英文零部件名称 | 数量 | 设变 | 起始点 | 互换性 | 备 注
|  |  | Item No. | Part No. | Chinese part name | English part name | Qty | Design modification | Effective date | Interchangeability | Remark
|  |  | 1 | 0GR0-013100 | CVT箱体组合 | CVT CASE ASSY | 1
|  |  | 2 | 0GR0-013200 | 螺栓组件 | BOLT COMP | 8 |  |  |  | 换版删除
|  |  | 2 | 0800-021100 | 螺栓组件 | BOLT COMP | 8 | MODIFIED | 07/2015 | YES | 提高通用化
|  |  | 3 | 0GR0-013003 | CVT箱盖密封圈 | SEAL RING ,CVT COVER | 1
|  |  | 4 | 0010-060012-0010 | 螺栓M6×30 | BOLT M6X30 | 4
|  |  | 5 | 0GR0-013001 | CVT箱体纸垫 | PAPER GASKET,CVT CASE | 1
|  |  | 6 | 0GR0-013004 | CVT挡风板 | PLATE, AIR INTAKE | 1
|  |  | 7 | 0010-021019-0010 | 螺栓M6×12 | BOLT M6X12 | 4
|  |  | 8 | 0JY0-013103 | 油封32X55X10 | OIL SEAL 32X55X10 | 1
|  |  | 9 | 0010-080008 | 定位销Φ8×14 | PIN DOWEL Φ8×14 | 2
|  |  | 10 | 0GR0-013002 | CVT箱盖 | CVT COVER | 1
|  |  | 11 | 0010-013009-0010 | 螺栓M6×40 | BOLT M6X40 | 7
|  |  | 12 | 0010-060009 | 垫圈6 | WASHER 6 | 1
|  |  | 13 | 0800-012002 | CVT箱体垫片（2） | GASKET 2, CVT CASE | 1
|  |  | 14 | 0010-023010-0030 | 螺栓M6×20 | BOLT M6X20 | 4
|  |  | 15 | 0800-021101 | 气缸盖罩螺栓 | BOLT,CYLINDER HEAD COVER | 8
|  |  | 16 | 0800-021102 | 橡胶垫 | WASHER,RUBBER | 8
|  |  | 17 | 0800-021103 | 橡胶垫帽 | CAP, RUBBER | 8
|  |  | 18 | 0GR0-013101 | CVT箱体 | CVT CASE | 1
|  |  | 19 | 01A0-012010 | 螺钉 | SCREW | 1
|  |  | 20 | 0JY0-013102-00010 | CVT箱轴瓦 | PLAIN BEARING,CVT CASE | 2 | ADDED | 12/2014 | YES | RED/红色
|  |  | 20 | 0JY0-013102-00020 | CVT箱轴瓦 | PLAIN BEARING,CVT CASE | 2 | ADDED | 12/2014 | YES | BLUE/蓝色
191R | [10 empty] | 2015-07-18

## E01-4
E01-4 LEFT CRANKCASE COVER ASSY | <DRAWING INDEX | <Parts ceny | E01-4 LEFT CRANKCASE COVER ASSY | [7 empty] | V-02
|  |  | Item No. | Part No. | Chinese part name | English part name | Qty | Design modification | Effective date | Interchangeability | Remark
|  |  | 1 | 0010-080010-0010 | 螺栓M6×10 | BOLT M6X10 | 1
|  |  | 2 | 0GR0-014005 | 压线板 | PLATE | 1
|  |  | 3 | 0GR0-014001 | 左曲轴箱盖 | COVER, LEFT CRANKCASE | 1
|  |  | 4 | 0GR0-014002 | 左曲轴箱盖垫片 | GASKET, LEFT CRANKCASE COVER | 1
|  |  | 5 | 0010-023008-0010 | 螺栓M6×18 | BOLT M6X18 | 3
|  |  | 6 | 0A70-011005 | 螺栓M6×75 | BOLT M6X75 | 2
|  |  | 7 | 0010-013009-0010 | 螺栓M6×40 | BOLT M6X40 | 16
|  |  | 8 | 0180-014007-0010 | 油封压板 | PLATE, OIL SEAL | 1
|  |  | 9 | 0180-014009-0010 | 油封压板螺钉 | HOLDER SCREW, OIL SEAL | 3
|  |  | 10 | 0800-014100 | 转速传感器 | SENSOR, RPM | 1
|  |  | 10 | 0800-014100-1000 | 转速传感器 | SENSOR, RPM | 1
|  |  | 11 | 0010-090005-0010 | 螺栓M6×16 | BOLT M6X16 | 1
|  |  | 12 | 30400-02800 | 滚动轴承 | BEARING | 1
|  |  | 13 | 0180-014008 | 油封28×52×7 | OIL SEAL 28X52X7 | 1
|  |  | 14 | 0800-011300-0004 | 机油滤芯 | OIL FILTER | 1
|  |  | 15 | 0800-014003 | O形密封圈 63×2.5 | O-RING 63X2.5 | 1
|  |  | 16 | 0800-014002 | 滤清器盖 | CAP, OIL FILTER | 1
|  |  | 17 | 3120015 | 钢球 | STEEL BALL | 1
|  |  | 18 | 0700-012603-1000 | 限压阀弹簧 | SPRING,DECOMPRESSOR | 1
|  |  | 19 | 0GR0-014003 | 限压阀螺塞 | SCREW PLUG ,DECOMPRESSOR | 1
|  |  | 20 | 0180-332004 | O形密封圈19×2.5 | O-RING 19×2.5 | 1
|  |  | 21 | 0180-014010 | 线夹组合 | WIRE CLAMP | 1
|  |  | 22 | 0800-014013 | 贮液管 | OVERFLOW HOSE | 1
|  |  | 23 | 01A0-022102 | 管接头 | PIPE JOINT | 1
191R | [10 empty] | 2014-10-14

## E02
E02 CYLINDER HEAD&CYLINDER ASSY. | <DRAWING INDEX | <Parts ceny | E02 CYLINDER HEAD&CYLINDER ASSY. | [7 empty] | V-01
|  |  | Item No. | Part No. | Chinese part name | English part name | Qty | Design modification | Effective date | Interchangeability | Remark
|  |  | 1 | 0800-021000 | 气缸盖罩分总成 | CYLINDER HEAD COVER ASSY | 1
|  |  | 2 | 0GR0-024000 | 凸轮轴分总成 | CAMSHAFT ASSY. | 1
|  |  | 3 | 0GRB-022000 | 气缸盖分总成 | CYLINDER HEAD | 1
|  |  | 4 | 0GR0-023000 | 气缸分总成 | CYLINDER BODY | 1
191R-B | [10 empty] | 2015-07-14

## E02-1
E02-1 CYLINDER HEAD COVER ASSY | <DRAWING INDEX | <Parts ceny | E02-1 CYLINDER HEAD COVER ASSY | [7 empty] | V-01
|  |  | Item No. | Part No. | Chinese part name | English part name | Qty | Design modification | Effective date | Interchangeability | Remark
|  |  | 1 | 0800-021002-00001 | 气缸盖罩密封圈 | GASKET, CYLINDER HEAD COVER | 1
|  |  | 2 | 0800-021001 | 气缸盖罩 | COVER, CYLINDER HEAD | 1
|  |  | 3 | 0800-021102 | 橡胶垫 | WASHER,RUBBER | 4
|  |  | 4 | 0800-021103 | 橡胶垫帽 | CAP, RUBBER | 4
|  |  | 5 | 0800-021101-1000 | 气缸盖罩螺栓 | BOLT, CYLINDER HEAD COVER | 4
|  |  | 6 | 0800-021100 | 气缸盖罩螺栓组件 | BOLT COMP. CYLINDER HEAD COVER | 4
191R | [10 empty] | 2014-09-17

## E02-2
E02-2 CYLINDER HEAD ASSY | <DRAWING INDEX | <Parts ceny | E02-2 CYLINDER HEAD ASSY | [7 empty] | V-02
|  |  | Item No. | Part No. | Chinese part name | English part name | Qty | Design modification | Effective date | Interchangeability | Remark
|  |  | 1 | 0GR0-022001 | 气缸螺栓 | BOLT, CYLINDER | 4
|  |  | 2 | 0010-011700-0010 | 止退螺母M8 | NUT M8, THRUST | 2 | MODIFIED | 11/2014
|  |  | 3 | 0180-022003-0010 | 双头螺柱M8×42 | TUD M8X42 | 2
|  |  | 4 | 0800-022600-1000 | 排气摇臂组件 | ROCKERARM SHAFT, EXHAUST | 1
|  |  | 5 | 0GR0-022002 | 螺栓M6X132 | BOLT M6X132 | 2
|  |  | 6 | 0800-022005 | 排气门 | VALVE, EXHAUST | 2
|  |  | 7 | 0800-022800 | 火花塞组件 | PLUG, SPARK | 1
|  |  | 8 | 0800-022300 | 排气管衬垫组件 | GASKE, EXHAUST PIPE | 1
|  |  | 9 | 0800-022008 | 气门弹簧下座 | LOWER SEAT, VALVE SPRING | 4
|  |  | 10 | 0010-022500 | 气门杆密封圈组件 | SEAL RING, VALVE STEM | 4
|  |  | 11 | 0800-022006 | 气门弹簧 | SPRING, VALVE | 4
|  |  | 12 | 0800-022016 | 气门锁夹 | LOCK CLIP, VALVE | 8
|  |  | 13 | 0800-022007 | 气门弹簧上座 | UPPER SEAT,VALVE SPRING | 4
|  |  | 14 | 30132-480130030 | 自钻自攻螺钉 | TAPPING SCREW | 1
|  |  | 15 | 0800-022011 | 垫圈5.3×11×1.5 | WASHER 5.3X11X15 | 1
|  |  | 16 | 0GRB-022001 | 恒温器盖 | HOUSING, THERMOSTAT | 1
|  |  | 17 | 0800-022700 | 恒温器 | THERMOSTAT | 1
|  |  | 18 | 0180-013208-0030 | 螺栓M6×45 | BOLT M6X45 | 2
|  |  | 19 | 0010-022802 | 密封圈 | SEAL RING | 1
|  |  | 20 | 0GR0-022003 | 恒温器座 | SEAT,THERMOSTAT | 1
|  |  | 21 | 30502-028000N | O形圈 | O-RING | 1
|  |  | 22 | 0800-022004 | 进气门 | VALVE, INTAKE | 2
|  |  | 23 | 0800-022200 | 气缸盖垫片 | GASKET, CYLINDER HEAD | 1
|  |  | 24 | 0800-022015 | 螺塞M12×1.5 | PLUG, SCREW M12X1.5 | 1
|  |  | 25 | 0800-022014 | 垫圈 12.2×18×1.5 | WASHER 12.2X18X1.5 | 2
|  |  | 26 | 018B-022810 | 水温传感器 | SENSOR, WATER TEMP. | 1
|  |  | 27 | 0800-022002 | 垫圈12.3×18.5×0.5 | WASHER 12.3X18.5X0.5 | 4
|  |  | 28 | 0800-022001 | 摇臂轴 | SHAFT, ROCKER ARM | 2
|  |  | 29 | 0800-022500-1000 | 进气摇臂组件 | ROCKER ARM, INTAKE | 1
|  |  | 30 | 0JY0-022100 | 气缸盖组件 | CYLINDER HEAD COMP | 1
191R | [10 empty] | 2014-11-12
E02-2 CYLINDER HEAD ASSY |  |  | E02-2 CYLINDER HEAD ASSY | [7 empty] | V-02
|  |  | Item No. | Part No. | Chinese part name | English part name | Qty | Design modification | Effective date | Interchangeability | Remark
|  |  | 31 | 0800-025002 | 进气管密封圈 | SEAL RING, MANIFOLD | 1
|  |  | 32 | 01A0-110005 | 卡箍57 | CLAMP 57 | 1
|  |  | 33 | 0GR0-022900 | 喷油器座 | INJECTOR SEAT | 1
|  |  | 34 | 0130-011114-0010 | 螺栓M8×25 | BOLT M8X25 | 2
|  |  | 35 | 0800-022510 | 气门间隙调整螺钉组件 | ADJUST NUT, VALVE COMP | 4
|  |  | 36 | 0800-022506 | 气门间隙调整螺母 | ADJUST NUT, VALVE | 4
191R | [10 empty] | 2014-11-12

## E02-3
E02-3 CYLINDER ASSY | <DRAWING INDEX | <Parts ceny | E02-3 CYLINDER ASSY | [7 empty] | V-03
|  |  | Item No. | Part No. | Chinese part name | English part name | Qty | Design modification | Effective date | Interchangeability | Remark
|  |  | 1 | 30406-00500 | 滚针P5×11.8 | NEEDLE PIN P 5×11.8 | 2
|  |  | 2 | 0GR0-023100 | 气缸体组合 | CYLINDER BODY | 1
|  |  | 2 | 0GR0-023100-00030 | 气缸体组合Ⅰ | CYLINDER BODY Ⅰ | 1 | MODIFIED | 11/2014 | YES | Ⅰ组
|  |  | 2 | 0GR0-023100-00040 | 气缸体组合Ⅱ | CYLINDER BODY Ⅱ | 1 | MODIFIED | 11/2014 | YES | Ⅱ组
|  |  | 3 | 0GR0-023400 | 张紧器组件 | TENSIONER ASSY | 1 | MODIFIED | 11/2014 | YES
|  |  | 4 | 0010-021017-0010 | 螺栓M6×25 | BOLT M6X25 | 2
|  |  | 5 | 0180-023003 | 张紧器密封垫 | GASKET, TENSIONER | 1
|  |  | 6 | 0GR0-023001 | 气缸纸垫 | GASKET, CYLINDER BODY | 1
|  |  | 7 | 0GR0-023300 | 导链板 | UPPER GUIDE, CHAIN | 1
|  |  | 8 | 0GR0-023200 | 张紧板 | TENSIONER, CHAIN | 1
|  |  | 9 | 0700-024008 | 螺纹销轴 | PIN SHAFT | 1
191R | [10 empty] | 2014-11-17

## E02-4
E02-4 CAMSHAFT ASSY | <DRAWING INDEX | <Parts ceny | E02-4 CAMSHAFT ASSY | [7 empty] | V-02
|  |  | Item No. | Part No. | Chinese part name | English part name | Qty | Design modification | Effective date | Interchangeability | Remark
|  |  | 1 | 0GR0-024100 | 正时链条 | TIMING CHAIN | 1
|  |  | 2 | 0010-021019-0010 | 螺栓M6×12 | BOLT M6X12 | 1
|  |  | 3 | 0800-024004 | 凸轮轴定位板 | HOLDER, CAMSHAFT | 1
|  |  | 4 | 0010-080010-0010 | 螺栓M6×10 | BOLT M6X10 | 2
|  |  | 5 | 0GR0-024002 | 正时从动链轮 | TIMING DRIVEN SPROCKET | 1
|  |  | 6 | 0GR0-024200 | 起动减压组合 | DECOMPRESSOR,STARTER | 1
|  |  | 7 | 0GR0-024003 | 螺栓M8X32 | BOLT M8X32 | 1
|  |  | 8 | 0800-024002 | 链轮定位销 | DOWEL PIN, SPROCKET | 1
|  |  | 9 | 0GR0-0240A0 | 凸轮轴组合 | CAMSHAFT ASSY | 1
191R | [10 empty] | 2014-10-14

## E03
E03 MAGNETO STATOR ASSY | <DRAWING INDEX | <Parts ceny | E03 MAGNETO STATOR ASSY | [7 empty] | V-01
|  |  | Item No. | Part No. | Chinese part name | English part name | Qty | Design modification | Effective date | Interchangeability | Remark
|  |  | 1 | 0GR0-031000 | 磁电机转子组合 | MAGNETO ROTOR | 1
|  |  | 1 | 0GR0-031000-1000 | 磁电机转子组合 | MAGNETO ROTOR | 1 |  |  |  | 大功率状态(EPS)/FOR EPS
|  |  | 2 | 0GR0-032000 | 磁电机定子组合 | MAGNETO STATOR | 1
|  |  | 2 | 0GR0-032000-1000 | 磁电机定子组合 | MAGNETO STATOR | 1 |  |  |  | 大功率状态(EPS)/FOR EPS
|  |  | 3 | 0180-030001-0090 | 螺栓M6x30 | BOLT M6X30 | 3
191R | [10 empty] | 2014-09-17

## E04
E04 CAMSHAFT,PISTON,BALANCE | <DRAWING INDEX | <Parts ceny | E04 CAMSHAFT,PISTON,BALANCE | [7 empty] | V-03
|  |  | Item No. | Part No. | Chinese part name | English part name | Qty | Design modification | Effective date | Interchangeability | Remark
|  |  | 1 | 0800-040005 | 活塞销挡圈 | CIRCLIP, PISTON PIN | 2
|  |  | 2 | 0180-040007 | 半圆键 | KEY, WOODRUFF | 1
|  |  | 3 | 0GR0-041000 | 曲柄连杆分总成 | CRANKSHAFT COMP | 1
|  |  | 4-1 | 0800-040001-10010 | 活塞Ⅰ | PISTONⅠ | 1 | MODIFIED | 11/2014 | YES | Ⅰ组
|  |  | 4-2 | 0800-040001-10020 | 活塞Ⅱ | PISTONⅡ | 1 | MODIFIED | 11/2014 | YES | Ⅱ组
|  |  | 4-1 | 0800-040001-20010 | 活塞Ⅰ | PISTONⅠ | 1 | MODIFIED | 12/2015 | YES | Ⅰ组/ 90.94-90.95mm 印刷石墨层，提高耐磨性/WEAR RESISTANCE IMPROVED
|  |  | 4-2 | 0800-040001-20020 | 活塞Ⅱ | PISTONⅡ | 1 | MODIFIED | 12/2015 | YES | Ⅱ组/90.95-90.96mm 印刷石墨层，提高耐磨性/WEAR RESISTANCE IMPROVED
|  |  | 5 | 0800-040002 | 活塞销 | PIN, PISTON | 1
|  |  | 6 | 0GR0-160000 | 平衡轴总成 | SHAFT, BALANCER | 1
|  |  | 7 | 0800-0400A0 | 活塞环组合 | PISTON RING COMP | 1
191R | [10 empty] | 2015-12-21

## E05
E05 CVT ASSY | <DRAWING INDEX | <Parts ceny | E05 CVT ASSY |  |  |  |  | V-02
|  |  | Item No. | Part No. | Chinese part name | English part name | Qty | Remark
|  |  | 1 | 0GRB-051000-00020 | 主动轮组合 | DRIVE PULLEY | 1 | CVTech,without engine brake/不带下坡制动
|  |  | 1 | 0GRB-051000-00060 | 主动轮组合 | DRIVE PULLEY | 1 | FOR AUSTRALIA,CVTech,without engine brake/不带下坡制动
|  |  | 2 | 0JY0-050001 | 主动轮螺栓 | BOLT, DRIVE PULLEY | 1
|  |  | 3 | 0GR0-052000 | 从动轮组合 | PULLEY, DRIVEN | 1
|  |  | 4 | 0180-055000 | 齿形传动带 | BELT, CVT | 1 | 阪东/BANDO
|  |  | 5 | 0GR0-051005 | 离心块尼龙护套 | NYLON PROTECTOR,WEIGHT | 6
|  |  | 6 | 0GR0-051004-20000 | 离心块 | WEIGHT | 6 | 16g
|  |  | 6 | 0GR0-051004-40000 | 离心块 | WEIGHT | 6 | FOR AUSTRALIA/T3,CVTech,20g
|  |  | 7 | 0GR0-051006 | 尼龙滑件 | NYLON SLIDER | 3
|  |  | 8 | 0GR0-051003-20000 | 主动轮弹簧 | SPRING, DRIVE PULLEY | 1
|  |  | 8 | 0GR0-051003-30000 | 主动轮弹簧 | SPRING, DRIVE PULLEY | 1 | FOR AUSTRALIA/T3
191R -B | [7 empty] | 2015-09-01

## E06-1
E06-1 TRANSMISSION Ⅰ | <DRAWING INDEX | <Parts ceny | E06-1 TRANSMISSION Ⅰ | [7 empty] | V-02
|  |  | 序号 | 物料代码 | 中文零部件名称 | 英文零部件名称 | 数量 | 设变 | 起始点 | 互换性 | 备 注
|  |  | Item No. | Part No. | Chinese part name | English part name | Qty | Design modification | Effective date | Interchangeability | Remark
|  |  | 1 | 0GR0-061001 | 传动副轴 | SECONDARY SHAFT | 1
|  |  | 2 | 0800-061002 | 垫圈17.5X32X1 | WASHER 17.5X32X1 | 1
|  |  | 3 | 0180-061012 | 垫片20.5×30×1.5 | WASHER 20.5X30X1.5 | 3
|  |  | 4 | 0GR0-061200 | 从动低档齿轮组件 | DRIVEN GEAR, LOW RANGE | 1
|  |  | 5 | 0GR0-061006-10000 | 高低挡滑动套 | SLIDE GEAR | 1
|  |  | 6 | 0180-061007-0050 | 弹性挡圈25 | SNAP RING 25 | 4
|  |  | 7 | 0GR0-060100 | 滚针轴承20×25×12 | BEARING 20×25×12 | 4
|  |  | 8 | 0GR0-061005 | 高挡齿轮 | GEAR,HIGH RANGE | 1
|  |  | 9 | 0GR0-061004 | 输出主动齿轮 | DRIVING GEAR, COUNTER | 1
|  |  | 10 | 0GR0-061008 | 花键垫片 | WASHER | 3
|  |  | 11 | 0GR0-061003 | 倒挡齿轮 | GEAR,REVERSE | 1
|  |  | 12 | 0GR0-061009 | 垫圈25×34×1.5 | WASHER 25X34X1.5 | 1
|  |  | 12 | 0GR0-061009-00001 | 垫圈25×34×1.5 | WASHER 25X34X1.5 | 1 | MODIFIED | 04/2015 | YES | Avoid the interference between the gears./避免倒档齿轮和驻车齿轮之间干涉
|  |  | 13 | 0GR0-061002 | 驻车齿轮 | GEAR, PARKING | 1
|  |  | 14 | 0GR0-060001 | 传动主轴 | MAIN SHAFT | 1
|  |  | 15 | 0JY0-060001 | 主传动轴螺母 | NUT, MAIN SHAFT | 1
|  |  | 16 | 0GR0-060002 | 倒挡过渡齿轮 | INTERMEDIATE GEAR SHAFT,REVERSE | 1
|  |  | 17 | 30801-02005 | 轴用弹性挡圈20 | RETAINER 20 | 1
191R | [10 empty] | 2015-04-16

## E06-2
E06-2 TRANSMISSION Ⅱ | <DRAWING INDEX | <Parts ceny | E06-2 TRANSMISSION Ⅱ | [7 empty] | V-01
|  |  | Item No. | Part No. | Chinese part name | English part name | Qty | Design modification | Effective date | Interchangeability | Remark
|  |  | 1 | 0180-062101 | 主动锥齿轮轴 | DRIVE BEVEL GEAR SHAFT | 1
|  |  | 2 | 0180-061007-0050 | 弹性挡圈 25 | RETAINER 25 | 2
|  |  | 3 | 0180-062102 | 输出从动齿轮 | DRIVEN GEAR, OUTPUT | 1
|  |  | 4 | 0180-062103 | 主动锥齿轮轴承座 | BEARING SEAT,DRIVE BEVEL GEAR | 1
|  |  | 5 | 30499-02501 | 滚动轴承 | BEARING | 1
|  |  | 6 | 0180-062104-0010 | 轴承限位片（主动） | LIMITATOR, BEARING | 2
|  |  | 7 | 30124-080025810 | 螺钉 | SCREW | 4
|  |  | 8 | 0110-060011-0030 | 螺栓 M8×28 | BOLT M8X28 | 8
|  |  | 9 | 0180-062105 | 主动锥齿轮调整垫片 | ADJUST SHIM(0.15), DRIVE BEVEL GEAR | 1
|  |  | 10 | 0GR0-0622A0 | 锥齿轮组件 | DRIVE&DRIVEN BEVEL GEAR COMP | 1
|  |  | 11 | 0180-062107-0010 | 锥齿轮锁定螺母 | LOCK NUT, BEVEL GEAR | 1
|  |  | 12 | 0GR0-062203 | 螺栓M10×1.25×20 | BOLT M10×1.25×20 | 2
|  |  | 13 | 0GR0-062204 | 垫圈10×27.5×4 | WASHER 10×27.5×4 | 2
|  |  | 14 | 0800-062202-1000 | 从动锥齿轮轴承座 | BEARING SEAT, DRIVEN BEVEL GEAR | 1
|  |  | 15 | 0800-062203 | 从动锥齿轮调整垫片 | ADJUST SHIM, DRIVEN BEVEL GEAR | 1
|  |  | 16 | 0800-062204 | 油封 35×50×7 | OIL SEAL 35X50X6 | 1
|  |  | 17 | 0800-062205 | O形密封圈25x2 | O-RING 25X2 | 2
|  |  | 18 | 0800-062206 | 轴承限位螺母 | STOPPER NUT, BEARING | 1
|  |  | 19 | 0180-062205 | O形密封圈88×2.5 | O-RING 88X2.5 | 1
|  |  | 20 | 30400-03500 | 滚动轴承 | BEARING | 1
|  |  | 22 | 0180-331007 | 油封35×61×9(14) | OIL SEAL 35X61X9 | 1
|  |  | 23 | 0180-060008 | 前输出轴轴承挡圈 | RETAINER, BEARING | 1
|  |  | 24 | 30400-02501 | 滚动轴承 | BEARING | 1
|  |  | 25 | 0GR0-062301 | 前输出轴 | FRONT OUTPUT SHAFT | 1
|  |  | 26 | 0GR0-060003 | 连接盘 | COUPLER | 1
|  |  | 27 | 30400-02502 | 滚动轴承 | BEARING，BALL | 1
|  |  | 28 | 0GR0-062202 | 后输出连接盘 | COUPLER, REAR TRANSMISSION OUTPUT | 1
191R | [10 empty] | 2014-09-17

## E06-3
E06-3 TRANSMISSION Ⅲ | <DRAWING INDEX | <Parts ceny | E06-3 TRANSMISSION Ⅲ | [7 empty] | V-01
|  |  | Item No. | Part No. | Chinese part name | English part name | Qty | Design modification | Effective date | Interchangeability | Remark
|  |  | 1 | 0800-063002 | 换档拨叉轴 | SHAFT, SHIFT FORK | 1
|  |  | 2 | 0GR0-063002 | 驻车摇臂 | ROCKER ARM, PARKING | 1
|  |  | 3 | 30801-01205 | 轴用弹性挡圈12 | RETAINING RING 12 | 3
|  |  | 4 | 0GR0-063001 | 换挡拨叉 | SHIFT FORK | 2
|  |  | 5 | 0180-063003-0050 | 细拨叉弹簧 | SPRING, SHIFT FORK | 1
|  |  | 6 | 0180-063005-0050 | 粗拨叉弹簧 | SPRING, SHIFT FORK | 1
|  |  | 7 | 0180-063006-0010 | 弹簧座 | SPRING GUIDE | 1
|  |  | 8 | 0GR0-064001 | 变速鼓 | SHIFT DRUM | 1
|  |  | 9 | 0800-064002 | 销轴 | PIN SHAFT | 1
|  |  | 10 | 0GR0-064002 | 驻车凸轮 | CAM, PARKING | 1
|  |  | 11 | 0180-064001-0010 | 限位垫片 | LIMIT WASHER | 1
|  |  | 12 | 0180-064002-0050 | 紧定螺钉T25 | FASTEN SCREW T25 | 1
|  |  | 13 | 0180-064003-0050 | 档位触头 | GEAR CONTACTOR | 1
|  |  | 14 | 0180-064004-0050 | 档位触头弹簧 | SPRING, GEAR CONTACTOR | 1
|  |  | 15 | 0180-068001-0050 | 空心螺栓M14×1.5 | BOLT M14X1.5 | 1
|  |  | 16 | 0180-068002 | 垫片14.4×22×1 | WASHER 14X22X1 | 1
|  |  | 17 | 0180-068003-0050 | 限位弹簧 | SPRING, LIMIT | 1
|  |  | 18 | 3120003 | 钢球 | FRICTION BALL | 1
|  |  | 19 | 0010-021017-0030 | 螺栓M6×25 | BOLT M6×25 | 3
|  |  | 20 | 0010-080012-0030 | 螺栓 M6×32 | BOLT M6X32 | 1
|  |  | 21 | 0800-065001 | 换档室盖 | COVER, GEARSHIFT | 1
|  |  | 22 | 0GR0-0630A0 | 换档拨叉组件 | SHIFT FORK COMP. | 1
|  |  | 23 | 0180-065100-1000 | 换档主动扇形齿轮焊接部件 | GEAR, DRIVE SECTOR | 1
|  |  | 24 | 0180-065002 | 油封SD15×25×5 | OIL SEAL SD15X25X5 | 1
|  |  | 25 | 0180-065003 | 换档扇形齿轮室垫片 | GASKET, GEARSHIFT COVER | 1
|  |  | 26 | 0180-065201-0010 | 换档从动扇形齿轮垫片 | WASHER, DRIVEN SECTOR GEAR | 1
|  |  | 27 | 0180-065202-0050 | 换档从动扇形齿轮轴 | SHAFT, DRIVEN SECTOR GEAR | 1
|  |  | 28 | 0180-065203 | 换档从动扇形齿轮 | DRIVEN SECTOR GEAR | 1
|  |  | 29 | 0180-065204-0050 | 垫片13.5×22×1 | WASHER 13.5X22X1 | 1
|  |  | 30 | 0180-065205-0010 | 换档从动扇形齿轮扭簧 | TORSION SPRING,DRIVEN SECTOR GEAR | 1
|  |  | 31 | 0180-065206-0010 | 垫片6.6×20×2 | WASHER 6.6X20X2 | 1
191R | [10 empty] | 2014-09-17
E06-3 TRANSMISSION Ⅲ |  |  | E06-3 TRANSMISSION Ⅲ | [7 empty] | V-01
|  |  | Item No. | Part No. | Chinese part name | English part name | Qty | Design modification | Effective date | Interchangeability | Remark
|  |  | 32 | 0010-013008-0030 | 螺栓M6×35 | BOLT M6X35 | 1
|  |  | 33 | 0GR0-064000 | 变速鼓组合 | SHIFT DRUM COMP | 1
191R | [10 empty] | 2014-09-17

## E07
E07 OIL PUMP ASSY | <DRAWING INDEX | <Parts ceny | E07 OIL PUMP ASSY | [7 empty] | V-02
|  |  | Item No. | Part No. | Chinese part name | English part name | Qty | Design modification | Effective date | Interchangeability | Remark
|  |  | 1 | 30406-00400 | 滚针P4×15.8 | NEEDLE PIN P4X15.8 | 1
|  |  | 2 | 0GR0-070001 | 机油泵內转子 | INNER ROTOR,OIL PUMP | 1 |  |  |  | 不单供/Not supplied individually
|  |  | 3 | 0180-071005 | 机油泵外转子 | OUTER ROTOR,OIL PUMP | 1 |  |  |  | 不单供/Not supplied individually
|  |  | 4 | 0800-070003 | 机油泵盖 | COVER, OIL PUMP | 1
|  |  | 5 | 0010-030002-0020 | 螺栓 M5×16 | BOLT M5X16 | 3
|  |  | 6 | 0GR0-070004 | 机油泵传动齿轮 | SOLID GEAR ,OIL PUMP | 1
|  |  | 7 | 0GR0-070003 | 机油泵轴 | SHAFT, OIL PUMP | 1
|  |  | 8 | 0800-011005 | 垫圈10 | WASHER 10 | 1
|  |  | 9 | 30406-00402 | 滚针P4×21.8 | NEEDLE PIN P4×21.8 | 1
|  |  | 10 | 30801-01005 | 轴用弹性挡圈10 | CIRCLIP 10 | 2
|  |  | 11 | 0GR0-070005 | 机油泵双联齿轮 | DUAL GEAR,OIL PUMP | 1
|  |  | 12 | 0010-021019-0010 | 螺栓M6×12 | BOLT M6X12 | 2
|  |  | 13 | 0GR0-070006 | 挡油板 | OIL GUARD | 1
|  |  | 14 | 0GR0-070100 | 滚针轴承10×22×16 | NEEDLE BEAR HK10×22×16 | 1
|  |  | 15 | 0A80-050004 | 推力垫圈 | WASHER, THRUST | 1
|  |  | 16 | 0GR0-0700A0 | 机油泵转子组合 | ROTOR ASSY, OIL PUMP | 1
191R | [10 empty] | 2014-10-14

## E08
E08 WATER PUMP ASSY | <DRAWING INDEX | <Parts ceny | E08 WATER PUMP ASSY | [7 empty] | V-02
|  |  | Item No. | Part No. | Chinese part name | English part name | Qty | Design modification | Effective date | Interchangeability | Remark
|  |  | 1 | 0GRB-080001 | 水泵盖 | WATER PUMP COVER | 1
|  |  | 2 | 0180-081001 | 水泵叶轮 | IMPELLER, WATER PUMP | 1
|  |  | 3 | 0GR0-080002 | 水泵密封圈 | SEAL RING , WATER PUMP | 1
|  |  | 4 | 0010-081000-0002 | 水封组件 | WATER SEAL | 1
|  |  | 5 | 0110-080005 | 油封10×20×5 | OIL SEAL 10X20X5 | 1
|  |  | 6 | 30400-01000 | 滚动轴承 | BEARING 6000 | 1
|  |  | 7 | 30801-01005 | 轴用弹性挡圈10 | CIRCLIP 10 | 1
|  |  | 8 | 0180-081004-0050 | 水泵轴 | WATER PUMP SHAFT | 1
|  |  | 9 | 0010-080013-0010 | 螺栓 M6×22 | BOLT M6X22 | 5
|  |  | 10 | 0010-021019-0010 | 螺栓M6×12 | BOLT M6X12 | 1
|  |  | 11 | 0010-060009 | 垫圈6 | WASHER 6 | 1
191R | [10 empty] | 2014-10-14

## E09
E09 STATER MOTOR | <DRAWING INDEX | <Parts ceny | E09 STATER MOTOR | [7 empty] | V-02
|  |  | Item No. | Part No. | Chinese part name | English part name | Qty | Design modification | Effective date | Interchangeability | Remark
|  |  | 1 | 0180-0910A0 | 从动齿轮组合 | DRIVEN GEAR ASSY,STARTER | 1
|  |  | 2 | 0010-080013-0010 | 螺栓 M6×22 | BOLT M6X22 | 2
|  |  | 3 | 30102-080020820 | 内六角圆柱头螺钉 | SCREW M8×20 | 6
|  |  | 4 | 30401-02800 | 滚针轴承 | BEARING, NEEDLE | 1
|  |  | 5 | 0180-091001 | 从动齿轮 | GEAR, DRIVEN | 1
|  |  | 6 | 0180-091200 | 超越离合器组件 | CLUTCH COMP. OVERRIDING | 1
|  |  | 7 | 0180-091006 | 双联齿轮轴 | SHAFT, DUAL GEAR | 1
|  |  | 8 | 0GR0-091002 | 起动双联齿轮 | STARTER DUAL GEAR | 1
|  |  | 9 | 0GR0-091100 | 起动电机组件 | STARTING MOTOR | 1
191R | [10 empty] | 2014-10-14

## E11
E11 AIR FILTER ASSY | <DRAWING INDEX | <Parts ceny | E11 AIR FILTER ASSY | [7 empty] | V-01
|  |  | Item No. | Part No. | Chinese part name | English part name | Qty | Design modification | Effective date | Interchangeability | Remark
|  |  | 1 | 0120-110001 | 卡箍64 | CLAMP 64 | 3
|  |  | 2 | 0GRB-111003 | 出气管 | AIR OUTLET PIPE | 1
|  |  | 3 | 060C-110009 | 套筒 | SLEEVE | 3
|  |  | 4 | 0GR0-110001 | 空滤器下壳体 | UPPER HOUSING, AIR FILTER | 1
|  |  | 5 | 0GR0-110002 | 空滤器上壳体 | LOWER HOUSING,AIR FILTER | 1
|  |  | 6 | 0180-110003 | 卡扣 | CLASP | 4
|  |  | 7 | 0GRB-111004 | 进气联结管 | AIR INTAKE PIPE | 1
|  |  | 8 | 30601-112010 | 环箍A17 | CLAMP A17 | 4
|  |  | 9 | 0GRB-111007 | 储油联结管 | OIL HOSE | 1
|  |  | 10 | 0GRB-111006 | 曲轴箱通气管 | BREATHER HOSE,CRANKCASE | 1
|  |  | 11 | 0GRB-111008 | 储油管接头 | JOINT,DRAIN PLUG | 1
|  |  | 12 | 30601-117010 | 环箍A17 | CLAMP A17 | 1
|  |  | 13 | 0180-110005 | 储油管 | DRAIN PLUG | 1
|  |  | 14 | 0800-112000 | 滤芯 | AIR FILTER | 1
|  |  | 15 | 0GRB-111009 | 空滤器密封圈 | SEAL, AIR FILTER | 1
|  |  | 16 | 0800-110005-1000 | 滤芯联接管 | PIPE, AIR FILTER | 1
|  |  | 17 | 0800-111006 | 橡胶转接座 | CLAMP, AIR INTAKE | 1
|  |  | 18 | 0800-110008 | 卡箍 | CLAMP | 2
|  |  | 19 | 0GRB-111005 | 出气连接管 | AIR OUTLET PIPE | 1
|  |  | 20 | 0180-014010 | 线夹组合 | WIRE CLAMP | 1
|  |  | 21 | 0010-021019 | 螺栓M6X12 | BOLT M6X12 | 1
|  |  | 22 | 0GRB-110000 | 空滤器总成 | AIR FILTER ASSY | 1
191R | [10 empty] | 2015-09-14

## E17
E17 ELECTRIC FITTING ASSY | <DRAWING INDEX | <Parts ceny | E17 ELECTRIC FITTING ASSY | [7 empty] | V-03
|  |  | Item No. | Part No. | Chinese part name | English part name | Qty | Design modification | Effective date | Interchangeability | Remark
|  |  | 1 | 0GR0-170002 | 喷油器帽卡簧 | CLAMP, INJECTOR CAP | 1
|  |  | 2 | 0GR0-170010 | 喷油器帽 | INJECTOR CAP | 1
|  |  | 3 | 0GR0-171000 | 喷油器 | FUEL INJECTOR | 1
|  |  | 4 | 0GR0-173000 | 节气门体总成 | THROTTLE BODY | 1
|  |  | 5 | 0GRB-174000 | ECU | ECU | 1
|  |  | 6 | 0GR0-178000 | 高压线总成 | HIGH-TENSION CABLE | 1
|  |  | 7 | 018B-176000 | 氧传感器 | OXYGEN SENSOR | 1
|  |  | 8 | 018B-172000 | 怠速空气控制阀 | AIR BY-PASS VALVE | 1
|  |  | 9 | 018B-178000 | 点火线圈 | IGNITION COIL | 1
|  |  | 10 | 01AA-177000 | 整流调压器 | REGULATOR | 1
|  |  | 10 | 0800-177000 | 整流调压器 | REGULATOR | 1 |  |  |  | 日本新电元大功率整流调压器，带EPS专用/SHINDENGEN,HIGH POWER,FOR EPS
|  |  | 10 | 0800-177000-10000 | 整流调压器 | REGULATOR | 1 |  |  |  | 国产三信大功率整流调压器/SANXIN,HIGH POWER
|  |  | 11 | 0010-023008-0010 | 螺栓M6×18 | BOLT M6X18 | 1
191R | [10 empty] | 2014-10-14

## E18
E18 风扇总成 | <DRAWING INDEX | <Parts ceny | E18 风扇总成 | [7 empty] | V-03
|  |  | Item No. | Part No. | Chinese part name | English part name | Qty | Design modification | Effective date | Interchangeability | Remark
|  |  | 1 | 018A-180001 | 套筒 | SPACER | 8
|  |  | 2 | 0010-023010-0030 | 螺栓M6X20 | BOLT M6X20 | 12
|  |  | 3 | 018A-180002 | 垫板 | GASKET PLATE | 1
|  |  | 4 | 0180-092102 | O型密封圈16.1X3.2 | O-RING16.1X3.2 | 1
|  |  | 5 | 0180-092001-0050 | 螺栓M10X40 | BOLT M10X40 | 1
|  |  | 6 | 0GRB-180003 | 风扇联接法兰 | FLANGE,JOINT FAN | 1
|  |  | 7 | 018A-180004 | 垫片 | WASHER10.2X28X3 | 1
|  |  | 8 | 0180-3310040 | O型密封圈64.5X3 | O-RING64.5X3 | 1
|  |  | 9 | 018A-180005 | 风扇叶轮 | IMPELLER，FAN | 1
|  |  | 10 | 0GRB-180002 | 风扇外壳 | IMPELLER，SHELL | 1
|  |  | 11 | 0GRB-180100 | 底板组合 | BASE PLATE | 1
|  |  | 12 | 018A-180007 | 长套筒 | LONG SPACER | 4