## FORWORD
说明/FORWARD
1.本文档适用的产品/Product applied to this file：
英文零部件名称 (English part name) |  | 使用数量/Qty | 单价 Unit Price
A
Bolt |  | 2
表示CF125T-2D车型在此单元中的使用数量为2个/It means the qty this model needs is 2.
| 代码 CODE | 车型 VEHICLE type | 车型型号代号 type code |  | 所用发动机型号/型号代号 engine type |  | 备 注 Remark
| A | CF125T-2D | 502D |  | 152MI |  | 152MI发动机零部件图解目录/152MI parts catalogue
第I页/Page 1
2.颜色代码的使用说明/Color code instructions:
本车中主体颜色及颜色代码说明如下，在订购零部件时，需给物料代码加上颜色代码。
Color code instructions illustration as follows. Color codes are needed when parts order is placed.
图号 Drawing No. |  | 物料代码 Part No. |  | 中文零部件名称 Chinese parts name |  |  | 英文零部件名称 English part name
50204000027 |  | 5020-040027-0V20 |  | 左后护板
|  |  | 颜色代码 color code | 颜色 color |  | color | 备注/remark
|  |  | V2 | 珍珠白
|  |  | H1 | 风速灰
|  |  | B0 | 黑
示例：Example: |  | 5020-040027 |  |  | 5020-040027-0V20 |  | V2:珍珠白/ Pearl white
|  | 5020-040027-2 |  |  | 5020-040027-2V20 |  | V2:珍珠白/ Pearl white
订单中物料代码
[5 empty] | M/C in parts order |  |  |  | 第II页/Page 2
3.更改标记说明/Modification instructions:
红色文字表示该处做过勘误性修改，实际物料并无变化/Red color means previous parts number modification, but no change for the part itself. | [5 empty] | V1表示第一次修改的零部件/V1 means fist modified parts
|  | 带有删除线文字，表示已被新零部件替代/Deleted numbers mean parts replaced. | [5 empty] | 新零部件启用时间/New parts application date
25%度灰色表示物料已不在生产中使用/25% grey color means this parts already deleted in production | [5 empty] | N.AP表示此零部件不可使用在历史车型上，如果此处是“AP”表示此零部件可用在历史产品上/N.AP means this parts can not be used on old models, and AP means this part can used on old models.
浅黄底色的行表示新变化（新增加或修改）的零部件，在新生产产品中使用/Light yellow indicates new modified or newly added parts, and being used in new model.
第III页/Page 3
4.图形中的表示说明/Instructions in illustrations
示例（sample）
序号14指向虚框，表示部件14是一个包含10、11、13组成的组件，采购维修部件时，可直接采购14，而无需另外采购10、11、13等零件。
This means 14 includes 10,11,13, and 14 has
to be ordered when a set of 10,11 and 13 is
needed.
此零件有引出序号12，表示可以提供维修部件
Illustration number means 12 can be supplied as
service part.
此零部件无引出序号，表示此零件不可单独供应维修部件
Parts without number means it can not be
supplied singly as service parts.
第V页/Page4

## DRAWING INDEX
F00-1 | CVT AIR PIPE&SIDE COVER | F00-2 | ENGINE MOUNTING PARTS | F01 | LOCK KITS
F02 | MUFFLER COMP | F03 | FRAME ASSY | F04-1 | PLASTIC-1
F04-2 | PLASTIC-2 | F04-3 | PLASTIC-3 | F04-4 | PLASTIC-4
G05 | FRONT SUSPENSION | F06 | REAR SUSPENSION | F07 | FRONT WHEEL ASSY
F08 | HYDERAULIC BRAKE ASSY | F10 | STEERING SYSTEM | F11 | REAR WHEEL ASSY
F12 | FUEL SYSTEM | F13 | SEAT ASSY | F15-1 | ELECTRIC SYSTEM
F15-2 | ELECTRIC SYSTEM | F16 | LIGHTS | F17 | ODOMETER
F18 | COOLING SYSTEM | F19-1 | DECAL KIT FOR INJECTED BLUE MODEL | F19-1 | DECAL KIT
F19-2 | DECAL KIT FOR INJECTED BLUE MODEL | F19-2 | DECAL KIT | F22-1 | CARGO BOX
F22-2 | CARGO BOX | F23 | BUMPER,CAB FRAME | F24 | TOOLS
F26-1 | BODY ACCESSORIES | F26-2 | BODY ACCESSORIES | F26-3 | BODY ACCESSORIES
F27 | FRONT CV DRIVE SHAFT ASSY | F28 | REAR CV DRiVE SHAFT ASSY | F29 | FRONT AXLE
F30 | POWERTRAIN SYSTEM | F32 | GEARSHIFT ASSY | F33 | REAR AXLE
F34 | SAFEBLETS | F37 | SIDE DOOR ASSY | F40 | TOWING BRACKET

## PARTS CENY
|  |  | PART INDEX | Uvedená cena je vždy za jeden kus
Item No. | Part No. | Chinese part name | English part name | Qty | Block No | Cena bez DPH
1 | 7030-000202 | CVT出气管 | AIR OUTLET PIPE,CVT | 1 | F00-1 | #N/A
2 | 9010-000105 | A型螺钉环箍78～101 | A-TYPE CLAMP 78-101 | 4 | F00-1 | 80
3 | 5UR0-000204 | CVT出气管接头 | JOINT,CVT OUTLET | 1 | F00-1 | #N/A
4 | 9010-020007 | A型螺钉环箍（50-70） | A-TYPE CLAMP 50-70 | 2 | F00-1 | 80
5 | 7030-000301 | 风扇出气管接头 | JOINT,FAN OUTLET | 1 | F00-1 | #N/A
6 | 7030-000302 | 风扇出气管 | AIR OUTLET PIPE,FAN | 1 | F00-1 | #N/A
7 | 5UR0-000203 | CVT进气管接头 | JOINT,AIR INLET PIPE,CVT | 1 | F00-1 | #N/A
8 | 7030-000201-1000 | CVT进气管 | AIR INLET PIPE,CVT | 1 | F00-1 | #N/A
9 | 30601-117010 | 环箍A17 | CLAMP A17 | 1 | F00-1 | 10
10 | 0180-110005 | 储油管 | DRAIN PLUG | 1 | F00-1 | 90
11 | 30006-122180810 | 螺栓 | BOLT M12X1.25X180 | 2 | F00-2 | #N/A
12 | 30102-060012810 | 内六角圆柱头螺钉 | SCREW M6X12 | 4 | F00-2 | #N/A
13 | 401B-000200 | 连接缓冲块 | CUSHION MAT | 4 | F00-2 | 290
14 | 30204-102810 | 螺母 | NUT M10X1.25 | 4 | F00-2 | #N/A
15 | 30204-122810 | 螺母 | NUT M12X1.25 | 2 | F00-2 | #N/A
16 | 5UR0-030001 | 怠速阀支板 | BRACKET,AIR BYPASS VALVE | 1 | F00-2 | #N/A
17 | 30006-060012810 | 螺栓 | BOLT M6X12 | 1 | F00-2 | 10
18 | 7030-010110 | 点火开关锁 | LOCK, IGNITION SWITCH | 1 | F01 | 1250
19 | 7030-010110-10000 | 点火开关锁 | LOCK, IGNITION SWITCH | 1 | F01 | #N/A
20 | 7030-010111-0MP0 | 钥匙 | KEY | 1 | F01 | #N/A
21 | 0800-022300 | 排气管衬垫组件 | GASKET, EXHAUST PIPE | 1 | F02 | 60
22 | 5UR0-021310 | 前弯管焊接组件 | FRONT EXHAUST PIPE | 1 | F02 | #N/A
23 | 5UR0-021100 | 消声器组合 | MUFFLEF BODY | 1 | F02 | #N/A
24 | 8010-020001 | 消声器接头螺母M8 | NUT M8 | 2 | F02 | 10
25 | 9030-020002 | 拉簧 | SPRING | 3 | F02 | 10
26 | 7030-021002 | 大石墨环 | COLLAR,BIG | 1 | F02 | 280
27 | 30006-060012810 | 螺栓 | BOLT M6X12 | 3 | F02 | 10
28 | 7030-020002 | 筒体外装饰罩 | COVER,MUFFLEF BODY | 1 | F02 | #N/A
29 | 30006-080040810 | 螺栓 | BOLT M8×40 | 1 | F02 | #N/A
30 | 7020-000160 | 发动机上吊挂连接件 | UPPER MOUNT,ENGINE | 1 | F02 | 200
31 | 30204-080810 | 螺母 | NUT M8 | 1 | F02 | 10
32 | 7030-021102 | 尾管密封垫 | GASKET,TAIL PIPE | 1 | F02 | #N/A
33 | 7030-021150-1000 | 火花收集器 | SPAPK ARRESTOR | 1 | F02 | #N/A
34 | 30300-060112 | 垫圈 | WASHER | 3 | F02 | #N/A
35 | 30303-060112 | 垫圈 | WASHER | 3 | F02 | #N/A
36 | 30206-060510 | 盖形螺母 | NUT M6 | 3 | F02 | #N/A
37 | 30204-102810 | 螺母 | NUT M10X1.25 | 1 | F02 | #N/A
38 | 7020-022000 | 消声器吊挂焊接组合 | MOUNT, MUFFLER BODY | 1 | F02 | 110
39 | 9010-050500 | 缓冲套组合 | BUFFERING COLLAR | 1 | F02 | 80
40 | 30006-102070810 | 螺栓 | BOLE M10×1.25×70 | 1 | F02 | 30
41 | 7030-020003 | 断头螺栓M10x72 | BOLT M10X72 | 1 | F02 | #N/A
42 | 7020-020001 | 消声器吊挂衬管 | BUSH MUFFLER | 1 | F02 | 40
43 | 30006-080065810 | 螺栓 | BOLT M8×65 | 1 | F02 | #N/A
44 | 7030-020004 | 断头螺栓M8x65 | BOLT M8X65 | 1 | F02 | #N/A
45 | 5UR0-020001 | 拉簧 | SPRING | 1 | F02 | #N/A
46 | 5UR0-030100 | 车架焊接组件 | FRAME ASSY | 1 | F03 | #N/A
47 | 7030-038110 | 前桥安装支架组件 | BRACKET,FRONT AXLE | 1 | F03 | #N/A
48 | 30006-080020810 | 螺栓 | BOLT M8X20 | 16 | F03 | #N/A
49 | 9060-038123 | 车架圆堵头 | CIRCULAR PIUG | 2 | F03 | 40
50 | 7030-038210 | 前面板支架组件 | BRACKET，FRONT TOP COVER | 2 | F03 | #N/A
51 | 30006-060016810 | 螺栓 | BOLT M3X16 | 34 | F03 | 10
52 | 7030-010200 | 前盖锁组件 | LOCK,FRONT COVER | 1 | F03 | 500
53 | 7030-010201 | 前盖锁手柄 | LEVER,FRONT COVER LOCK | 1 | F03 | 70
54 | 7030-040192 | 弹簧支撑板 | SUPPORT PLATE,SERING | 1 | F03 | 80
55 | 7030-037110 | 散热器上安装支架组件 | UPPER BRACKET，RADIATOR | 1 | F03 | #N/A
56 | 7030-037210 | 前扶手管组件 | FRONT ARMREST | 1 | F03 | #N/A
57 | 7030-370700 | 锁钩焊接组合 | HOOK LOCK COMP. | 2 | F03 | 120
58 | 7030-037810 | 座垫锁杆组合 | ROD,SEAT LOCK | 2 | F03 | #N/A
59 | 30006-102025810 | 螺栓 | BOLT M10X1.25X25 | 4 | F03 | #N/A
60 | 5UR0-030020 | 点火线圈支座 | BASE SUPPORT，IGNITION COIL | 1 | F03 | #N/A
61 | 7030-037400 | 安全带锁扣支架组件 | BRACKET，SEAT BELT LOCK | 1 | F03 | #N/A
62 | 7030-037600 | 货箱安装支架组合 | BRACKET,CARGO BOX | 1 | F03 | #N/A
63 | 5UR0-030010 | ECU支座 | ECU BASE SUPPORT | 1 | F03 | #N/A
64 | 30006-080040810 | 螺栓 | BOLT M8×40 | 2 | F03 | #N/A
65 | 7030-037710 | 左座垫内梁组件 | INNER BAR，LH SEAT | 1 | F03 | #N/A
66 | 9060-040028 | 底板垫片 | SOLEPLATE GASKET | 13 | F03 | #N/A
67 | 30303-060142 | 垫圈 | WASHER | 13 | F03 | 10
68 | 7030-040711-10000 | 底板 | SKID PLATE,CHASSIS | 1 | F03 | #N/A
69 | 9030-370901 | 缓冲橡胶 | CUSHION RUBBER | 2 | F03 | 30
70 | 7030-039110 | 脚踏板支架组件 | BRACKET，FOOTREST BOARD | 1 | F03 | #N/A
71 | 30006-060025810 | 螺栓 | BOLT M6X25 | 1 | F03 | 10
72 | 30200-060810 | 螺母 | NUT M6 | 1 | F03 | #N/A
73 | 5UR0-030003 | 排气管弹簧挂板 | SPRING HANGER,PIPE EXHAUST | 1 | F03 | #N/A
74 | 7030-030001 | 货箱支架隔热板 | HEAT INSULATOR，CARGO BOX | 1 | F03 | #N/A
75 | 7030-040151-0W00 | 前面板 | FRONT TOP COVER | 1 | F04-1 | #N/A
76 | 7030-040151-0Y60 | 前面板 | FRONT TOP COVER | 1 | F04-1 | #N/A
77 | 7030-040151-0B50 | 前面板 | FRONT TOP COVER | 1 | F04-1 | #N/A
78 | 7030-040151-0P50 | 前面板 | FRONT TOP COVER | 1 | F04-1 | #N/A
79 | 7030-040151-0P60 | 前面板 | FRONT TOP COVER | 1 | F04-1 | #N/A
80 | 7030-040320 | 左铰链组件 | HINGE,LH | 1 | F04-1 | 180
81 | 7030-040330 | 右铰链组件 | HINGE,RH | 1 | F04-1 | 180
82 | 7030-040141-0W00 | 前挡泥板 | FRONT FENDER | 1 | F04-1 | #N/A
83 | 7030-040141-0Y60 | 前挡泥板 | FRONT FENDER | 1 | F04-1 | #N/A
84 | 7030-040141-0B50 | 前挡泥板 | FRONT FENDER | 1 | F04-1 | #N/A
85 | 7030-040141-0P50 | 前挡泥板 | FRONT FENDER | 1 | F04-1 | #N/A
86 | 7030-040141-0P60 | 前挡泥板 | FRONT FENDER | 1 | F04-1 | #N/A
87 | 7030-040161 | 左前装饰板 | FRONT DECO PANEL,LH | 1 | F04-1 | 630
88 | 7030-040341-10000 | 电瓶盒 | BOX,BATTERY | 1 | F04-1 | #N/A
89 | 7020-040315 | 油箱口盖拉带 | BUBBER BAND | 2 | F04-1 | 40
90 | 7030-200101 | 机油漏斗 | FILLER,ENGINE OIL | 1 | F04-1 | #N/A
91 | 7030-040131-0H30 | 前装饰板 | DECO PANEL,FRONT | 1 | F04-1 | #N/A
92 | 7030-040121 | 前通风板 | FRONT GRILL | 1 | F04-1 | 1590
93 | 7030-040171 | 右前装饰板 | FRONT DECO PANEL，RH | 1 | F04-1 | 630
94 | 7030-040010 | 前面板拉索组件 | CABLE,FRONT TOP COVER | 1 | F04-1 | 60
95 | 30006-060030810 | 螺栓 | BOLT M6X30 | 1 | F04-1 | 10
96 | 30006-060020810 | 螺栓 | BOLT M6X20 | 11 | F04-1 | 10
97 | 9060-040310 | 塑料卡组合 | PUSH RIVET | 37 | F04-1 | 10
98 | 30118-420130010 | 自攻螺钉 | TAPPING,SCREW | 6 | F04-1 | #N/A
99 | 8010-000002 | 夹板ST4.2 | CLAMP ST4.2 | 6 | F04-1 | 10
100 | 30006-060016810 | 螺栓 | BOLT M3X16 | 10 | F04-1 | 10
101 | 8030-040800 | M6螺母夹 | NUT CHUCK M6 | 8 | F04-1 | 10
102 | 8010-000004 | 凸缘螺栓M6×14 | BOLT M6X14 | 1 | F04-1 | 10
103 | 30200-060810 | 螺母 | NUT M6 | 8 | F04-1 | #N/A
104 | 7030-040180 | 前盖锁扣组件 | LATCH,FRONT TOP COVER | 1 | F04-1 | 180
105 | 7030-040191 | 前盖弹簧 | SPRING,FRONT TOP COVER | 1 | F04-1 | 40
106 | 0180-015003 | 橡胶套 | RUBBER COLLAR | 1 | F04-1 | 30
107 | 7030-040342 | 电池盒盖 | COVER, TOOL CASE | 1 | F04-1 | #N/A
108 | 30204-060810 | 螺母 | NUT M6 | 8 | F04-1 | 10
109 | 7030-040910 | 蓄电池拉带组件 | BATTERY STRIP ASSY | 1 | F04-1 | 120
110 | 7030-040811 | 前左加宽挡泥板 | FRONT WIDENED FENDER，LH | 1 | F04-1 | 380
111 | 7030-040812 | 前右加宽挡泥板 | FRONT WIDENED FENDER，RH | 1 | F04-1 | 380
112 | 7030-010700 | 前置物箱锁 | LKOCK,FRONT TRUNK | 1 | F04-2 | #N/A
113 | 7030-040241 | 前置物箱盖 | COVER,FRONT TRUNK | 2 | F04-2 | #N/A
114 | 9030-040012 | 置物箱铰链座 | HINGE SEAT,TRUNK | 2 | F04-2 | 40
115 | 9030-040013 | 置物箱铰链轴 | HINGE SHAFT,TRUNK | 2 | F04-2 | 40
116 | 9030-040014 | 置物箱铰链轴盖 | COVER,HINGE SHAFT | 1 | F04-2 | 40
117 | 30118-420130010 | 自攻螺钉 | TAPPING，SCREW | 12 | F04-2 | #N/A
118 | 8010-000004 | 凸缘螺栓M6×14 | BOLT M6X14 | 3 | F04-2 | 10
119 | 7030-040211 | 仪表面板 | INSTRUMENT PANEL | 1 | F04-2 | #N/A
120 | 7030-040231 | 仪表后罩 | REAR COVER, DASHBOARD | 1 | F04-2 | #N/A
121 | 7030-040221 | 前置物箱 | FRONT TRUNK | 1 | F04-2 | #N/A
122 | 0180-015003 | 橡胶套 | RUBBER COLLAR | 1 | F04-2 | 30
123 | 8030-040800 | M6螺母夹 | NUT CHUCK M6 | 11 | F04-2 | 10
124 | 7030-040671 | 右后挡泥板 | REAR FENDER,RH | 1 | F04-3 | 680
125 | 7030-040661 | 左后挡泥板 | REAR FENDER,LH | 1 | F04-3 | 630
126 | 7030-040651 | 后置物箱 | REAR TRUNCK | 1 | F04-3 | #N/A
127 | 7030-040652 | 后置物箱盖 | COVER,REAR TRUNCK | 1 | F04-3 | #N/A
128 | 7030-040531 | 中护盖 | MIDDLE COVER | 1 | F04-3 | 2120
129 | 7030-040541 | 换挡罩 | COVER，GEARSHIFT | 1 | F04-3 | #N/A
130 | 7030-040101 | 换挡橡胶皮 | RUBBER，GEARSHIFT | 1 | F04-3 | #N/A
131 | 7030-040532 | 机油盖 | COVER，ENGINE OIL | 1 | F04-3 | 60
132 | 7030-040551 | 空滤器罩 | COVER，AIR FILTER | 1 | F04-3 | 1140
133 | 0180-015003 | 橡胶套 | RUBBER COLLAR | 2 | F04-3 | 30
134 | 7020-040315 | 油箱口盖拉带 | BUBBER BAND | 4 | F04-3 | 40
135 | 9060-040310 | 塑料卡组合 | PUSH RIVET | 8 | F04-3 | 10
136 | 30118-420160010 | 自攻螺钉 | TAPPING SCREW | 10 | F04-3 | #N/A
137 | 30006-060016810 | 螺栓 | BOLT M3X16 | 19 | F04-3 | 10
138 | 8010-000002 | 夹板ST4.2 | CLAMP ST4.2 | 6 | F04-3 | 10
139 | 8030-040800 | M6螺母夹 | NUT CHUCK M6 | 2 | F04-3 | 10
140 | 7030-040641 | 右后侧装饰板 | DECO PANEL,REAR&RH | 1 | F04-4 | #N/A
141 | 7030-040621 | 右后护板 | REAR PANEL,RH | 1 | F04-4 | #N/A
142 | 7030-040521 | 右中护板 | MIDDLE PANEL,RH | 1 | F04-4 | #N/A
143 | 7030-040511 | 左中护板 | MIDDLE PANEL,LH | 1 | F04-4 | #N/A
144 | 7030-040611 | 左后护板 | REAR PANEL,LH | 1 | F04-4 | #N/A
145 | 7030-040631 | 左后侧装饰板 | DECO PANEL,REAR&LH | 1 | F04-4 | #N/A
146 | 7030-040431 | 左侧板 | SIDE PANEL,LH | 1 | F04-4 | #N/A
147 | 7030-040411 | 左脚踏板 | FOOTREST BOARD,LH | 1 | F04-4 | 2740
148 | 7030-040421 | 右脚踏板 | FOOTREST BOARD,RH | 1 | F04-4 | 2740
149 | 7030-040441 | 右侧板 | SIDE PANEL,RH | 1 | F04-4 | #N/A
150 | 9060-040310 | 塑料卡组合 | PUSH RIVET | 10 | F04-4 | 10
151 | 30006-060016810 | 螺栓 | BOLT M3X16 | 42 | F04-4 | 10
152 | 30118-420160010 | 自攻螺钉 | TAPPING SCREW | 8 | F04-4 | #N/A
153 | 7020-040209 | 腰形定位胶套 | FIXING RUBBER BUSH | 1 | F04-4 | 20
154 | 8030-040800 | M6螺母夹 | NUT CHUCK M6 | 23 | F04-4 | 10
155 | 5070-030303 | 十字球面螺钉M6×16 | CROSS HEAD SCREW | 2 | F04-4 | #N/A
156 | 30105-060016410 | 螺钉 | SCREW M6×16 | 2 | F04-4 | #N/A
157 | 8010-000002 | 夹板ST4.2 | CLAMP ST4.2 | 2 | F04-4 | 10
158 | 7030-040821 | 中左加宽挡泥板 | WIDENED MIDDLE FENDER，LH | 1 | F04-4 | 230
159 | 7030-040822 | 中右加宽挡泥板 | WIDENED MIDDLE FENDER，RH | 1 | F04-4 | 230
160 | 703A-050210 | 前左下摇臂焊接组件 | FRONT LOWER ARM，LH | 1 | F05 | 1840
161 | 9060-050900 | 下主销总成 | BALL PIN COMP. | 2 | F05 | 1180
162 | 9060-050900-10000 | 下主销总成 | BALL PIN COMP. | 2 | F05 | #N/A
163 | 30801-03405 | 轴用弹性挡圈34 | RETAINER 34 | 2 | F05 | 10
164 | 7030-040721 | 左前摇臂罩 | COVER，FRONT ARM（LH） | 1 | F05 | #N/A
165 | 30006-060012810 | 螺栓 | BOLT M6X12 | 8 | F05 | 10
166 | 7030-040731 | 右前摇臂罩 | GUARD FRONT ARM(RH) | 1 | F05 | #N/A
167 | 4060-050101 | 前摇臂安装轴 | SHAFT,FRONT ARM | 4 | F05 | 120
168 | 9060-050002 | 摇臂长缓冲套 | LONG BUSH，SUSPENSION ARM | 8 | F05 | 360
169 | 9060-050101 | 前摇臂中间隔套 | SPACER, FRONT ARM | 4 | F05 | 140
170 | 3120100 | 油杯 | OIL CUP | 4 | F05 | 90
171 | 30204-102810 | 螺母 | NUT M10X1.25 | 12 | F05 | #N/A
172 | 703A-050001 | 左转向节 | STEERING KNUCKLE，LH | 1 | F05 | 2100
173 | 30499-03080 | 轮毂轴承 | BEARING | 2 | F05 | 720
174 | 30800-05505 | 孔用弹性挡圈55 | RETAINER 55 | 2 | F05 | 20
175 | 7030-050003 | 前碟刹盘挡板 | GUARD，FRONT BRAKE DISC | 2 | F05 | #N/A
176 | 30219-122810 | 六角开槽薄螺母 | NUT M12 | 4 | F05 | #N/A
177 | 30903-0322210 | 开口销 | COTTER PIN | 4 | F05 | #N/A
178 | 9030-050600 | 主销总成 | BALL PIN COMP. | 2 | F05 | 1050
179 | 9030-050600-10000 | 主销总成 | BALL PIN COMP. | 2 | F05 | 900
180 | 703A-050110 | 前左上摇臂焊接组件 | FRONT UPPER ARM，LH | 1 | F05 | 1880
181 | 30801-03205 | 轴用弹性挡圈32 | RETAINER 32 | 2 | F05 | 10
182 | 30006-102055810 | 螺栓 | BOLT M10X1.25X55 | 4 | F05 | #N/A
183 | 703A-050500 | 前减震器总成 | FRONT SHOCK ABSORBER | 2 | F05 | 3030
184 | 703A-050310 | 前右上摇臂焊接组件 | FRONT UPPER ARM，LH | 1 | F05 | 1870
185 | 9010-060700-1000 | 左球销组合 | BALL PIN,LH | 1 | F05 | 700
186 | 9010-060700-20000 | 左球销组合 | BALL PIN,LH | 1 | F05 | #N/A
187 | 9010-060800-1000 | 右球销组合 | BALL PIN,RH | 1 | F05 | 700
188 | 9010-060800-20000 | 右球销组合 | BALL PIN,RH | 1 | F05 | #N/A
189 | 9030-060002 | 扭力杆压盖 | RETAINING COVER | 2 | F05 | 130
190 | 9030-060003 | 橡胶支座 | RUBBER SUPPORT | 2 | F05 | 120
191 | 703A-060210 | 后左下摇臂焊接组件 | REAR LOWER ARM,LH | 1 | F06 | 1760
192 | 7030-060001 | 后左轮轴支座 | REAR HOLDER,LH WHEEL | 1 | F06 | 5200
193 | 3120100 | 油杯 | OIL CUP | 10 | F06 | 90
194 | 30499-03081 | 轮毂轴承 | BEARING,HUB | 2 | F06 | 1030
195 | 30800-06300 | 孔用弹性挡圈-A | ELASTIC RETAINER | 2 | F06 | 20
196 | 9060-060001 | 后碟刹盘挡板 | GUARD, REAR BRAKE DISC | 2 | F06 | 280
197 | 30006-060012810 | 螺栓 | BOLT M6X12 | 10 | F06 | 10
198 | 9060-050003 | 摇臂短缓冲套 | SHORT BUSH，SUSPENSION ARM | 16 | F06 | 80
199 | 9060-060702-1000 | 后轮轴支座下中间隔套 | MIDDLE SHAFT(LOWER), REAR WHEEL SHAFT SUPPORT | 2 | F06 | 190
200 | 9060-060704 | 后轮轴支座下安装轴 | MOUNTING SHAFT, REAR WHEEL SHAFT SUPPORT | 2 | F06 | 80
201 | 30204-102810 | 螺母 | NUT M10X1.25 | 18 | F06 | #N/A
202 | 9060-060701-1000 | 后轮轴支座上中间隔套 | MIDDLE SHAFT(UPPER), REAR WHEEL SHAFT SUPPORT | 2 | F06 | 70
203 | 9060-060002 | 后悬挂堵头 | PLUG,REAR LOWER ARM | 4 | F06 | 30
204 | 9060-060201 | 后下摇臂中间隔套 | SPACER, REAR LOWER ARM | 4 | F06 | 140
205 | 30001-102095110 | 螺栓 | BOLT M10X1.25X95 | 4 | F06 | 40
206 | 9060-050002 | 摇臂长缓冲套 | LONG BUSH，SUSPENSION ARM | 4 | F06 | 360
207 | 703A-060110 | 后左上摇臂焊接组件 | REAR UPPER ARM,LH | 1 | F06 | 1410
208 | 9060-060101 | 后上摇臂中间隔套 | SPACER, REAR UPPER ARM | 2 | F06 | 140
209 | 4060-060101 | 后摇臂安装轴 | MOUNT SHAFT,REAR ARM | 2 | F06 | 110
210 | 703A-060310 | 后右上摇臂焊接组件 | REAR UPPER ARM,LH | 1 | F06 | 1330
211 | 30006-102055810 | 螺栓 | BOLT M10X1.25X55 | 2 | F06 | #N/A
212 | 703A-060500 | 后减震器总成 | REAR SHOCK ABSORBER | 2 | F06 | 3880
213 | 30006-102060810 | 螺栓 | BOLT M10X1.25X60 | 2 | F06 | #N/A
214 | 7030-040741 | 左后摇臂罩 | GUARD,REAR ARM(LH) | 1 | F06 | #N/A
215 | 30006-060016810 | 螺栓 | BOLT M3X16 | 6 | F06 | 10
216 | 7030-040751 | 右后摇臂罩 | GUARD,REAR ARM(RH) | 1 | F06 | #N/A
217 | 9010-060800-1000 | 右球销组合 | BALL PIN,RH | 1 | F06 | 700
218 | 9010-060800-20000 | 右球销组合 | BALL PIN,RH | 1 | F06 | #N/A
219 | 9010-060700-1000 | 左球销组合 | BALL PIN,LH | 1 | F06 | 700
220 | 9010-060700-20000 | 左球销组合 | BALL PIN,LH | 1 | F06 | #N/A
221 | 30703-1407 | 前轮胎 | FRONT TIRE | 2 | F07 | 3000
222 | 30703-1409 | 前轮胎 | FRONT TIRE | 2 | F07 | #N/A
223 | 30703-1411 | 前轮胎 | FRONT TIRE | 2 | F07 | #N/A
224 | 30703-1413 | 前轮胎 | FRONT TIRE | 2 | F07 | #N/A
225 | 9050-040036-1000 | 铝轮辋装饰盖 | ALUM. RIM CAP | 2 | F07 | #N/A
226 | 7020-070101-1000 | 铝轮辋装饰盖 | ALUM. RIM CAP | 2 | F07 | 260
227 | 30903-0504000 | 开口销 | SPLIT PIN | 2 | F07 | 20
228 | 30219-247810 | 螺母 | NUT | 2 | F07 | 100
229 | 30306-240810 | 垫圈 | WASHER | 2 | F07 | 30
230 | 9010-070002-A000 | 轮辋安装螺母 | NUT,RIM | 8 | F07 | 60
231 | 5190-070030-1000 | 气门嘴 | VALVE,INFLATION | 2 | F07 | 30
232 | 9060-070100 | 前轮辋 | FRONT RIM | 2 | F07 | 2314
233 | 9SW0-070100-0B200 | 前轮辋 | FRONT ALUM RIM | 2 | F07 | #N/A
234 | 9010-070001-1000 | 前轮安装支架 | HUB,FRONT WHEEL | 2 | F07 | 1120
235 | 9010-070201 | 前轮支架螺栓 | BOLT,FRONT HUB | 8 | F07 | 30
236 | 9010-080001 | 前制动盘 | FRONT BRAKE DISC | 4 | F08 | 650
237 | 9010-080003 | 前制动盘螺栓 | BOLT ,FRONT BRAKE DISC | 16 | F08 | 10
238 | 30006-080020810 | 螺栓 | BOLT M8X20 | 7 | F08 | #N/A
239 | 7030-081300 | 前刹左钳体组合 | FRONT CALIPER,LH | 1 | F08 | 1250
240 | 7030-085300 | 前刹左钳体组合 | FRONT CALIPER,LH | 1 | F08 | #N/A
241 | 7030-081320 | 前左制动片组合 | FRONT BRAKE PAD,LH | 1 | F08 | #N/A
242 | 7030-0853A0 | 前左制动片组合 | FRONT BRAKE PAD,LH | 1 | F08 | #N/A
243 | 7030-081420 | 前右制动片组合 | FRONT BRAKE PAD,RH | 1 | F08 | #N/A
244 | 7030-0854A0 | 前右制动片组合 | FRONT BRAKE PAD,RH | 1 | F08 | #N/A
245 | 901B-080102 | 垫圈 | WASHER | 20 | F08 | 10
246 | 9010-080101-B000 | 过油螺栓 | BANJO BOLT | 9 | F08 | 30
247 | 9010-080104 | 卡环 | CIRCLIP | 6 | F08 | 30
248 | 30006-060012810 | 螺栓 | BOLT M6X12 | 7 | F08 | 10
249 | 7030-081081 | 卡环 | CLIP | 3 | F08 | 30
250 | 703A-081030 | 前刹左下油管 | BRAKE HOSE,FRONT&LOWER | 1 | F08 | 280
251 | 7030-081200 | 总泵组合 | MASTER CYLINDER | 1 | F08 | 1800
252 | 7020-080160 | 后制动开关 | SWITCH,REAR BRAKE | 1 | F08 | 210
253 | 7030-081040 | 后刹前油管 | FRONTHOSE,REAR BRAKE | 1 | F08 | 410
254 | 7030-081020 | 铜油管 | BRAKE HOSE,COPPER | 1 | F08 | 410
255 | 7030-081070 | 后刹后油管 | REAR HOSE,REAR BRAKE | 1 | F08 | 150
256 | 703A-081050 | 后刹左下油管 | BRAKE HOSE,REAR&LH | 1 | F08 | 200
257 | 30006-080025810 | 螺栓 | BOLT M8X25 | 6 | F08 | #N/A
258 | 7030-081500 | 后刹左钳体组合 | REAR CALIPER,LH | 1 | F08 | 1800
259 | 7030-085500 | 后刹左钳体组合 | REAR CALIPER,LH | 1 | F08 | #N/A
260 | 7030-081520 | 后制动片组合 | REAR BRAKE PAD | 2 | F08 | 360
261 | 7030-0855A0 | 后制动片组合 | REAR BRAKE PAD | 2 | F08 | #N/A
262 | 9030-080102 | 三通 | T-JOINT | 1 | F08 | 320
263 | 30006-060030810 | 螺栓 | BOLT M6X30 | 1 | F08 | 10
264 | 703A-081060 | 后刹右下油管 | RH BRAKE HOSE,RR&LOWER | 1 | F08 | 310
265 | 7030-081600 | 后刹右钳体组合 | REAR CALIPER,RH | 1 | F08 | 1800
266 | 30903-0322210 | 开口销 | COTTER PIN | 2 | F10 | #N/A
267 | 9010-100002 | 1型六角开槽螺母 | NUT M10X1.25 | 2 | F10 | 10
268 | 703A-104200 | 右转向拉杆组合 | TIE-ROD,RH | 1 | F10 | 2490
269 | 9030-101122 | 卡箍 | CLIP | 2 | F10 | 10
270 | 9060-104001 | 拉杆右护套 | JACKET OF JOINT-R | 1 | F10 | 250
271 | 8010-150003 | 扎带 | TIE BAND | 1 | F10 | 10
272 | 30204-080810 | 螺母 | NUT M8 | 5 | F10 | 10
273 | 9060-104060 | 转向机组件 | STEERING MOTOR | 1 | F10 | 3560
274 | 30006-080020810 | 螺栓 | BOLT M8X20 | 2 | F10 | #N/A
275 | 30006-080080810 | 螺栓 | BOLT M8X80 | 1 | F10 | #N/A
276 | 30006-080090810 | 螺栓 | BOLT M8X90 | 2 | F10 | #N/A
277 | 703A-104100 | 左转向拉杆组合 | TIE-ROD,LH | 1 | F10 | 2410
278 | 9060-104002 | 拉杆左护套 | JACKET OF JOINT-L | 1 | F10 | 200
279 | 9010-020007 | A型螺钉环箍（50-70） | A-TYPE CLAMP 50-70 | 1 | F10 | 80
280 | 30006-080025810 | 螺栓 | BOLT M8X25 | 4 | F10 | #N/A
281 | 9060-100008 | 方向柱安装板金属套 | METAL BUSHING | 2 | F10 | 70
282 | 9060-100009 | 方向柱安装板尼龙套 | NYLON BUSHING | 2 | F10 | 130
283 | 7030-100010 | 方向罩安装支架组合 | BRACKET,STEERING COVER | 1 | F10 | #N/A
284 | 30006-060012810 | 螺栓 | BOLT M6X12 | 4 | F10 | 10
285 | 8010-000002 | 夹板ST4.2 | CLAMP ST4.2 | 2 | F10 | 10
286 | 30110-420130010 | 自攻螺钉 | TAPPING SCREW ST4.2X13 | 2 | F10 | #N/A
287 | 30105-050016410 | 螺钉 | SCREW M5X16 | 3 | F10 | #N/A
288 | 7030-040312 | 方向柱后罩 | REAR COVER,STEERING COLUMN | 1 | F10 | #N/A
289 | 30006-050016810 | 螺栓 | BOLT M5×16 | 6 | F10 | #N/A
290 | 0180-015003 | 橡胶套 | RUBBER COLLAR | 2 | F10 | 30
291 | 7030-102002 | 方向盘上装饰罩 | UPPER COVER,STEERING | 1 | F10 | #N/A
292 | 9060-190001 | 春风圆标58×49 | CFMOTO LOGO 58×49 | 1 | F10 | 250
293 | 7030-102100 | 方向盘 | STEERING WHEEL | 1 | F10 | #N/A
294 | 30204-122810 | 螺母 | NUT M12X1.25 | 1 | F10 | #N/A
295 | 7030-100002 | 方向盘固定座 | FIXING SEAT,STEERING WHEEL | 1 | F10 | #N/A
296 | 7030-102003 | 方向盘下装饰罩 | BOTTOM COVER,STEERING | 1 | F10 | #N/A
297 | 30112-060016410 | 螺钉组合件 | SCREW M6×16 | 4 | F10 | 10
298 | 7030-100001 | 方向罩上安装支架 | UPPER BRACKET,STEERING | 1 | F10 | #N/A
299 | 7020-040209 | 腰形定位胶套 | FIXING RUBBER BUSH | 1 | F10 | 20
300 | 7030-040311 | 方向柱前罩 | FRONT COVER,STEERING COLUMN | 1 | F10 | #N/A
301 | 30801-02005 | 轴用弹性挡圈20 | RETAINER 20 | 2 | F10 | 10
302 | 30400-02081 | 滚动轴承 | BEARING,BALL | 1 | F10 | #N/A
303 | 7030-101010 | 方向柱组合 | STEERING ROD | 1 | F10 | #N/A
304 | 7030-101000 | 方向管柱组合 | STEERING COLUMN ASSY | 1 | F10 | #N/A
305 | 30400-02005 | 滚动轴承 | BEARING,BALL | 1 | F10 | 170
306 | 7030-103003 | 锁紧螺栓 | LOCK NUT | 1 | F10 | #N/A
307 | 7030-103200 | 锁紧摇臂组件 | LOCK ARM | 1 | F10 | #N/A
308 | 7030-103002 | 调整螺母 | ADJUST NUT | 1 | F10 | #N/A
309 | 7030-103004 | 锁紧回位弹簧 | RETURN SPRING,LOCK | 1 | F10 | #N/A
310 | 7030-103100 | 锁紧安装支架组件 | BRACKET,LOCK | 1 | F10 | #N/A
311 | 7030-103001 | 销轴 | SHAFT PIN | 1 | F10 | #N/A
312 | 7030-104010 | 转向十字轴组件 | UNIVERSAL SHAFT，STEERING | 1 | F10 | 2280
313 | 30303-080112 | 垫圈 | WASHER | 7 | F10 | 10
314 | 30004-080030810 | 螺栓 | BOLT M8X30 | 7 | F10 | #N/A
315 | 7030-105001 | 油门扭簧 | SPRING,THROTTLE | 1 | F10 | #N/A
316 | 7030-100303 | 油门踏板橡胶套 | RUBBER BUSH，THROTTLE PEDAL | 1 | F10 | #N/A
317 | 7030-100300 | 油门踏板组件 | PEDAL,THROTTLE | 1 | F10 | #N/A
318 | 30304-140410 | 垫圈 | WASHER | 1 | F10 | #N/A
319 | 30801-01405 | 轴用弹性挡圈14 | CIRCLIP 14 | 1 | F10 | 10
320 | 5UR0-100600 | 油门拉索 | THROTTLE CABLE | 1 | F10 | #N/A
321 | 9060-104040 | 球头组合 | BALL PIN | 2 | F10 | #N/A
322 | 7030-106400 | 输出端十字轴组件 | OUTPUT UNIVERSAL JOINT | 1 | F10 | 2630
323 | 7030-106200 | EPS主机总成 | EPS ASSY | 1 | F10 | 12000
324 | 7030-106010 | EPS支座 | EPS SEAT | 1 | F10 | #N/A
325 | 30006-080016810 | 螺栓 | BOLT M8X16 | 5 | F10 | #N/A
326 | 7030-106300 | 输入端十字轴组件 | INPUT UNIVERSAL JOINT | 1 | F10 | 2260
327 | 7030-106000 | EPS套件组合 | EPS KITS | 1 | F10 | #N/A
328 | 30703-1408 | 后轮胎 | REAR TIRE | 2 | F11 | 3940
329 | 30703-1410 | 后轮胎 | REAR TIRE | 2 | F11 | #N/A
330 | 30703-1412 | 后轮胎 | REAR TIRE | 2 | F11 | #N/A
331 | 30703-1414 | 后轮胎 | REAR TIRE | 2 | F11 | #N/A
332 | 9050-040036-1000 | 铝轮辋装饰盖 | ALUM. RIM CAP | 2 | F11 | #N/A
333 | 7020-070101-1000 | 铝轮辋装饰盖 | DECO CAP,RAM | 2 | F11 | 260
334 | 30903-0504000 | 开口销 | SPLIT PIN | 2 | F11 | 20
335 | 30219-247810 | 螺母 | NUT | 2 | F11 | 100
336 | 30306-240810 | 垫圈 | WASHER | 2 | F11 | 30
337 | 9010-070002-A000 | 轮辋安装螺母 | NUT,RIM | 8 | F11 | 60
338 | 5190-070030-1000 | 气门嘴 | VALVE,INFLATION | 2 | F11 | 30
339 | 9060-110100 | 后轮辋 | REAR RIM | 2 | F11 | 2396.7
340 | 9SW0-110100-0B200 | 后轮辋 | REAR ALUM RIM | 2 | F11 | #N/A
341 | 9010-070001-1000 | 前轮安装支架 | HUB,FRONT WHEEL | 2 | F11 | 1120
342 | 9010-070201 | 前轮支架螺栓 | BOLT,FRONT HUB | 8 | F11 | 30
343 | 7030-120100 | 油箱组件 | FUEL TANK | 1 | F12 | #N/A
344 | 6060-120001 | 油箱垫块 | CUSHION MAT, FUEL TANK | 4 | F12 | 50
345 | 30601-110010 | 环箍A10 | CLAMP A10 | 1 | F12 | 10
346 | 7020-360002 | 燃油蒸气管Ⅱ | VAPOR TUBEⅡ,FUEL | 1 | F12 | 280
347 | 30601-112010 | 环箍A12 | CLAMP A12 | 2 | F12 | 10
348 | 6090-120210 | 快速接头 | QUICK JOINT | 2 | F12 | 150
349 | 7020-120006 | 单耳无级环箍(Φ16.6) | CLAMP | 2 | F12 | 30
350 | 7020-120210-2000 | 高压油管组合1 | HIGH PRESSURE FUEL HOSE 1 | 1 | F12 | #N/A
351 | 7020-120101 | 燃油泵旋盖 | CAP,FUEL PUMP | 1 | F12 | 130
352 | 7020-150900 | 油泵总成 | FUEL PUMP | 1 | F12 | 6290
353 | 7020-120102 | 燃油泵密封圈 | GASKET,FUEL PUMP | 1 | F12 | 80
354 | 30006-060030810 | 螺栓 | BOLT M6X30 | 1 | F12 | 10
355 | 9010-120310 | 油箱缓冲橡胶衬管 | COLLAR | 1 | F12 | 20
356 | 9010-120007 | 油箱后缓冲套 | REAR DAMPER，FUEL TANK | 1 | F12 | 10
357 | 7030-120060 | 油箱盖组合 | CAP,FUEL TANK | 1 | F12 | 150
358 | 7030-120002 | 油箱安装压条 | STRIPE,FUEL TANK | 2 | F12 | #N/A
359 | 5190-020102 | 缓冲橡胶条 | RUBBER BELT,CUSHION | 2 | F12 | 70
360 | 30006-060016810 | 螺栓 | BOLT M6X16 | 2 | F12 | 10
361 | 703A-133000 | 头枕组件 | HEAD REST | 2 | F13 | #N/A
362 | 7030-131000 | 左座垫组合 | SEAT ASSY,RH | 1 | F13 | 8035
363 | 703A-131160 | 铰链销轴组件 | HINGE SHAFT | 4 | F13 | #N/A
364 | 703A-132300 | 右托架组合 | BRACKET,RH SEAT | 1 | F13 | #N/A
365 | 703A-131001 | 座垫橡胶垫 | SEAT SUPPORT | 8 | F13 | #N/A
366 | 30200-080810 | 螺母 | NUT M8 | 8 | F13 | 10
367 | 30006-060012810 | 螺栓 | BOLT M3X16 | 4 | F13 | 10
368 | 703A-132400 | 左座垫拉带组合 | SEAT LOCK,LH | 1 | F13 | #N/A
369 | 703A-131300 | 左托架组合 | BRACKET,LH SEAT | 1 | F13 | #N/A
370 | 703A-131400 | 右座垫锁组合 | SEAT LOCK,RH | 1 | F13 | #N/A
371 | 703A-132000 | 右座垫组合 | SEAT ASSY,RH | 1 | F13 | #N/A
372 | 30006-080016810 | 螺栓 | BOLT M8X16 | 4 | F13 | #N/A
373 | 0GR0-011020 | 里程传感器 | SPEED SENSOR | 1 | F15-1 | 1160
374 | 0010-090005 | 螺栓M6×16 | BOLT M6X18 | 1 | F15-1 | #N/A
375 | 6060-150600 | 电喇叭 | HORN,ELECTRIC | 1 | F15-1 | #N/A
376 | 30006-080014810 | 螺栓 | BOLT M8X14 | 1 | F15-1 | #N/A
377 | 7020-040411 | 继电器盒体 | RELAY BOX | 1 | F15-1 | 80
378 | 9010-150350 | 辅助继电器 | AUXILIARY RELAY | 9 | F15-1 | 90
379 | 7020-040412 | 继电器盒盖 | COVER,RELAY BOX | 1 | F15-1 | 70
380 | 0180-015003 | 橡胶套 | RUBBER COLLAR | 2 | F15-1 | 30
381 | 6090-040303 | 衬套 | BUSHING | 2 | F15-1 | 10
382 | 30016-060016810 | 螺栓 | BOLT M6X16 | 2 | F15-1 | #N/A
383 | 5270-150500 | 起动继电器 | STARTER RELAY | 1 | F15-1 | 370
384 | 30006-060012810 | 螺栓 | BOLT M6X12 | 5 | F15-1 | 10
385 | 30202-060110 | 螺母 | NUT M6 | 4 | F15-1 | 10
386 | 7030-151611 | 接线端子 | TERMINAL, CABLE | 1 | F15-1 | #N/A
387 | 7030-151612 | 搭铁片 | GROUND CONNECTOR | 1 | F15-1 | #N/A
388 | 31023000 | 蓄电池 | BATTERY | 1 | F15-1 | 2479.3
389 | 7020-150111 | 30A片式保险 | CHIP-TYPE FUSE(30A) | 1 | F15-1 | #N/A
390 | 7030-150005 | 扎带 | TIE BAND | 14 | F15-1 | 20
391 | 8080-151301 | 保险丝(5A) | FUSE 5A | 1 | F15-1 | 10
392 | 806A-151302 | 10A保险片 | FUSE, 10A | 1 | F15-1 | 20
393 | 806A-151305 | 15A保险片 | FUSE.10A | 4 | F15-1 | 10
394 | 4020-150340 | 闪烁器 | FLASHER | 1 | F15-1 | 150
395 | 8010-470003 | 闪烁器缓冲垫 | CUSHION MAT,FLASHER | 1 | F15-1 | #N/A
396 | 7020-150800 | 拖车电源插座 | POWER SOCKET，TRAILER | 1 | F15-1 | 420
397 | 30105-050030410 | 螺钉 | SCREW | 3 | F15-1 | #N/A
398 | 7030-160700 | 二、四驱开关总成 | SWTICH，2WD/4WD | 1 | F15-1 | 450
399 | 30110-480160010 | 自攻螺钉 | TAPPING SCREW | 3 | F15-1 | 10
400 | 7030-160800 | 综合开关 | SWITCH，COMBINATION | 1 | F15-1 | 1510
401 | 5UR0-160800 | 综合开关 | SWITCH，COMBINATION | 1 | F15-1 | #N/A
402 | 6090-150500 | 起动二极管 | DOIDE，STARTER | 2 | F15-1 | 40
403 | 7020-150500 | 电源输出座组合 | POWER SOCKET | 1 | F15-1 | 380
404 | 7030-151400 | 加力开关 | SWITCH, OVERRIDING | 1 | F15-1 | 640
405 | 7030-151600 | 警示开关 | SWITCH, WARNING | 1 | F15-1 | 160
406 | 6060-150800 | 时钟调节按钮 | BUTTON,CLOCK | 2 | F15-1 | 140
407 | 01AA-177000 | 整流调压器 | REGULATOR | 1 | F15-1 | 2250
408 | 0800-177000 | 整流调压器 | REGULATOR | 1 | F15-1 | 6070
409 | 30006-060030810 | 螺栓 | BOLT M6X30 | 2 | F15-1 | 10
410 | 018B-176000 | 氧传感器 | OXYGEN SENSOR | 1 | F15-1 | 4010
411 | 018B-178000 | 点火线圈 | IGNITION COIL | 1 | F15-1 | 340
412 | 0GR0-178000 | 高压线总成 | HIGH-TENSION CABLE | 1 | F15-1 | 440
413 | 30006-060025810 | 螺栓 | BOLT | 2 | F15-1 | 10
414 | 0GR0-174000 | ECU | ＥＣＵ | 1 | F15-1 | 8000
415 | 30105-050016410 | 螺钉 | SCREW | 4 | F15-1 | #N/A
416 | 5UR0-150100 | 主电缆 | MAIN CABLE | 1 | F15-1 | #N/A
417 | 5UR0-150200 | 电喷副电缆 | AUXILIARY CABLE, EFI | 1 | F15-1 | #N/A
418 | 7030-150300 | 尾灯副电缆 | AUXILIARY CABLE, TAIL LIGHT | 1 | F15-1 | #N/A
419 | 7030-150510 | 蓄电池正极线 | POSITIVE CABLE,BATTERY | 1 | F15-1 | #N/A
420 | 7030-150610 | 蓄电池负极线 | NEGATIVE CABLE,BATTERY | 1 | F15-1 | #N/A
421 | 7030-150520 | 起动马达线组合 | CABLE, STARTER MOTOR | 1 | F15-1 | #N/A
422 | 7030-150530 | 起动继电器线 | STARTER RELAY CABLE | 1 | F15-1 | #N/A
423 | 9010-150004 | 扎带 | TIE BAND | 15 | F15-1 | 10
424 | 8010-150003 | 扎带 | TIE BAND | 10 | F15-1 | 10
425 | 801F-100101 | 扎带 | TIE BAND | 8 | F15-1 | 10
426 | 9010-151020 | 拖车电源转接座 | CONNECTOR,TRAILER POWER | 1 | F15-1 | #N/A
427 | 5UR0-000002 | 怠速阀出气管 | AIR OUTLET PIPE, IDEL VALVE | 1 | F15-1 | #N/A
428 | 30601-112020 | 环箍A12 | CLAMP A12 | 4 | F15-1 | 10
429 | 018B-172000 | 怠速空气控制阀 | AIR BY-PASS VALVE | 1 | F15-1 | 2460
430 | 901F-000005 | 怠速阀橡胶套 | IDEL VALVE RUBBER CAP | 1 | F15-1 | 20
431 | 5UR0-000001 | 怠速阀进气管 | AIR INLET PIPE, IDLE SPEED | 1 | F15-1 | #N/A
432 | 7030-150400 | EPS控制电缆 | EPS CABLE | 1 | F15-1 | #N/A
433 | 9CR6-103501 | 40A保险 | FUSE (40A) | 1 | F15-1 | #N/A
434 | 7030-106001 | EPS控制器支架 | BRACKET,EPS CONTROLLER | 1 | F15-1 | #N/A
435 | 5UR0-150800 | EPS控制器 | EPS CONTROLLER | 1 | F15-1 | #N/A
436 | 30110-480130010 | 自攻螺钉 | TAPPING SCREW | 4 | F15-1 | #N/A
437 | 8010-000002 | 夹板ST4.2 | CLAMP ST4.2 | 4 | F15-1 | 10
438 | 7030-1507A0 | 绞盘遥控总成 | REMOTE CONTROLLER, WINCH ASSY | 1 | F15-2 | 2000
439 | 7030-1507A0-10000 | 绞盘遥控总成 | REMOTE CONTROLLER, WINCH ASSY | 1 | F15-2 | #N/A
440 | 30110-350130010 | 自攻螺钉 | TAPPING SCREW | 4 | F15-2 | #N/A
441 | 7030-150710 | 绞盘控制开关座 | CONTROL SWITCH, WINCH | 1 | F15-2 | 600
442 | 7030-150710-10000 | 绞盘控制开关座 | CONTROL SWITCH, WINCH | 1 | F15-2 | #N/A
443 | 7030-150720 | 绞盘控制继电器 | CONTROL RELAY, WINCH | 1 | F15-2 | 1800
444 | 7030-150720-10000 | 绞盘控制继电器 | CONTROL RELAY, WINCH | 1 | F15-2 | #N/A
445 | 30006-060020810 | 螺栓 | BOLT M6X20 | 4 | F15-2 | 10
446 | 7030-150770 | 绞盘控制手柄 | CONTROL LEVER, WINCH | 1 | F15-2 | 750
447 | 7030-150740 | 绞盘电机 | WINCH MOTOR | 1 | F15-2 | #N/A
448 | 7030-150740-1000 | 绞盘电机 | WINCH MOTOR | 1 | F15-2 | #N/A
449 | 30006-102020810 | 螺栓 | BOLT M10X1.25X20 | 4 | F15-2 | 30
450 | 30303-080112 | 垫圈 | WASHER | 4 | F15-2 | 10
451 | 7030-150760 | 绞盘线束 | CABLE, WINCH | 1 | F15-2 | 1690
452 | 7030-150790 | 拉索滑轮 | CABLE PULLEY | 1 | F15-2 | 660
453 | 30006-080020810 | 螺栓 | BOLT M8X20 | 2 | F15-2 | #N/A
454 | 7030-150741 | 拉索吊钩 | HOOK, WINCH | 1 | F15-2 | #N/A
455 | 7030-150700 | 绞盘总成 | WINCH ASSY | 1 | F15-2 | #N/A
456 | 7030-150700-40000 | 绞盘总成 | WINCH ASSY | 1 | F15-2 | 8940
457 | 7030-150700-1000 | 绞盘总成 | WINCH ASSY | 1 | F15-2 | #N/A
458 | 7030-160120 | 右前照灯 | HEADLIGHT,RH | 1 | F16 | 4840
459 | 7030-160120-10000 | 右前照灯 | HEADLIGHT,RH | 1 | F16 | #N/A
460 | 7030-160110 | 左前照灯 | HEADLIGHT,LH | 1 | F16 | 4840
461 | 7030-160110-10000 | 左前照灯 | HEADLIGHT,LH | 1 | F16 | #N/A
462 | 3112036 | 灯泡 | BULB H7 12V 55W PX26 | 4 | F16 | 380
463 | 30110-420160040 | 自攻螺钉 | TAPPING SCREW ST4.2×16 | 20 | F16 | 10
464 | 7030-160210 | 左组合尾灯 | TAIL LIGHT,LH | 1 | F16 | 2160
465 | 7030-160250 | 左组合尾灯 | TAIL LIGHT,LH | 1 | F16 | #N/A
466 | 7030-160210-20000 | 左组合尾灯 | TAIL LIGHT,LH | 1 | F16 | #N/A
467 | 7030-160220 | 右组合尾灯 | TAIL LIGHT,RH | 1 | F16 | 2160
468 | 7030-160260 | 右组合尾灯 | TAIL LIGHT,RH | 1 | F16 | #N/A
469 | 7030-160220-20000 | 右组合尾灯 | TAIL LIGHT,RH | 1 | F16 | #N/A
470 | 7030-160310 | 前左转向灯 | FRONT TURN LIGHT,LH | 1 | F16 | 1180
471 | 7030-160310-10000 | 前左转向灯 | FRONT TURN LIGHT,LH | 1 | F16 | #N/A
472 | 7030-160320 | 前右转向灯 | FRONT TURN LIGHT,RH | 1 | F16 | 1180
473 | 7030-160320-10000 | 前右转向灯 | FRONT TURN LIGHT,RH | 1 | F16 | #N/A
474 | 3112017 | 灯泡 | BULB W5W 12V 5W W2.1X9.5d | 1 | F16 | 50
475 | 9020-160410 | 牌照灯 | LIGHT,LICENCE | 1 | F16 | 210
476 | 9020-160410-10000 | 牌照灯 | LIGHT,LICENCE | 1 | F16 | #N/A
477 | 30105-050012410 | 螺钉 | SCREW M5X12 | 2 | F16 | #N/A
478 | 7030-160412 | 前照灯右通气管 | RH BREATHER HOSE,HEADLIGHT | 1 | F16 | #N/A
479 | 7030-160413 | 大灯通气管 | BREATHER HOSE,HEADLIGHT | 1 | F16 | #N/A
480 | 0110-013019 | 废气三通接头 | T-JOINT, EXHAUST | 1 | F16 | 30
481 | 7030-160411 | 前照灯左通气管 | LH BREATHER HOSE,HEADLIGHT | 1 | F16 | #N/A
482 | 7030-160112 | 前照灯密封圈 | SEAL,HEADLIGHT | 4 | F16 | 40
483 | 7030-160111 | 前照灯灯盖 | COVER,HEADLIGHT | 4 | F16 | 60
484 | 3112021 | 灯泡 | BULB | 1 | F16 | 210
485 | 8010-040038 | M6×22台阶螺栓 | BOLT,M6X22 | 1 | F17 | 10
486 | 30306-080112 | 垫圈 | WASHER | 1 | F17 | 10
487 | 5020-031001 | 前牌照支架橡胶胶套 | RUBBER COLLAR | 2 | F17 | 20
488 | 8030-040800 | M6螺母夹 | NUT CHUCK M6 | 1 | F17 | 10
489 | 5UR0-170100 | 仪表组合 | DASHBOARD | 1 | F17 | #N/A
490 | 9060-180100-1000 | 散热器组件 | RADIATOR ASSY | 1 | F18 | 7120
491 | 9060-181301 | 风扇导风罩 | DEFLECTOR, FAN | 1 | F18 | 360
492 | 30006-060025810 | 螺栓 | BOLT M6X25 | 6 | F18 | 10
493 | 8030-040800 | M6螺母夹 | NUT CHUCK M6 | 4 | F18 | 10
494 | 7020-181400 | 风扇电机组合 | FAN&MOTOR | 1 | F18 | 4140
495 | 7020-181400-1000 | 风扇电机组合 | FAN&MOTOR | 1 | F18 | 4230
496 | 30006-060020810 | 螺栓 | BOLT M6X20 | 4 | F18 | 10
497 | 0010-135000-0001 | 热敏开关组件 | THERMOSWITCH | 1 | F18 | #N/A
498 | 7030-180023 | 散热器加水胶管 | WATER FILLING HOSE，RADIATOR | 1 | F18 | #N/A
499 | 7000-180007 | 钢带弹性环箍34 | STEEL BAND CLAMP 34 | 10 | F18 | 70
500 | 9060-180025-1000 | 加水口体 | PORT, WATER FILLER | 1 | F18 | 210
501 | 30006-060016810 | 螺栓 | BOLT M6X16 | 8 | F18 | 10
502 | 8010-180024 | 加水口盖组件 | WATER FILLING PORT COVER | 1 | F18 | 100
503 | 30601-111010 | 环箍A11 | CLAMP A11 | 4 | F18 | #N/A
504 | 7030-180062 | 副水箱水管 | WATER HOSE，RESERVOIR TANK | 1 | F18 | #N/A
505 | 7030-180061 | 散热器溢流管 | OVERFLOW HOSE，RADIATOR | 1 | F18 | #N/A
506 | 7030-180022 | 散热器出水胶管 | WATER OUTLET HOSE，RADIATOR | 1 | F18 | #N/A
507 | 7030-180900 | 副水箱组合 | RESERVIOR TANK | 1 | F18 | 330
508 | 6050-180006 | 包胶垫圈 | RUBBER WASHER | 1 | F18 | 20
509 | 8010-180028 | 副水箱连接胶管 | HOSE, RESERVOIR TANK | 1 | F18 | 170
510 | 30601-112010 | 环箍A12 | CLAMP A12 | 1 | F18 | 10
511 | 8030-180302 | 直角转接头 | JOINT,RESERVOIR TANK | 1 | F18 | 10
512 | 8010-180023 | 副水箱盖 | CAP,RESERVOIR TANK | 1 | F18 | 30
513 | 5UR0-180030 | 发动机出水胶管组合 | WATER OUTLET HOSE， ENGINE | 1 | F18 | #N/A
514 | 5UR0-180003 | 发动机进水胶管 | WATER INLET HOSE，ENGINE | 1 | F18 | #N/A
515 | 7030-180051 | 进水铝水管 | ALUM PIPE,WATER INLET | 1 | F18 | #N/A
516 | 9030-180006 | 水管环扣 | CLASP,WATER HOSE | 2 | F18 | 120
517 | 30105-060016410 | 螺钉 | SCREW M6×16 | 2 | F18 | #N/A
518 | 7030-180052 | 出水铝水管 | ALUM PIPE，WATER OUTLET | 1 | F18 | #N/A
519 | 7030-180024 | 散热器进水胶管二 | WATER INLET HOSE 2，RADIATOR | 1 | F18 | #N/A
520 | 9060-180022 | 水管三通 | WATER LINE LEE | 1 | F18 | 30
521 | 7030-180021 | 散热器进水胶管一 | WATER INLET HOSE 1，RADIATOR | 1 | F18 | #N/A
522 | 9060-180027 | 散热器缓冲胶套 | RUBBER CUSHION ，RADIATOR | 2 | F18 | 50
523 | 9060-180026 | 散热器定位销胶套 | PIN RUBBER CAP, RADIATOR | 2 | F18 | 30
524 | 9060-180029 | 散热器缓冲胶套套管 | RUBBER CUSHION TUBE, RADIATOR | 2 | F18 | 50
525 | 7030-180003 | 散热器网罩 | SCREEN,RADIATOR | 1 | F18 | #N/A
526 | 9010-180007 | 水管卡箍组件 | CLIP,WATER PIPE | 2 | F18 | #N/A
527 | 30601-113010 | 环箍A13 | CLAMP A13 | 1 | F18 | 10
528 | 6100-000102 | 怠速出气管Ⅰ | OUTLET PIPEⅠ, IDLE | 1 | F18 | 30
529 | 5UR0-190401 | 前面板左贴花 | DECAL,FRONT FENDER,LH | 1 | F19-1 | #N/A
530 | 5UR0-190302 | 前面板右贴花 | DECAL,FRONT FENDER,RH | 1 | F19-1 | #N/A
531 | 5UR0-190303 | 前挡泥板左贴花 | DECAL ，LH FRONT FENDER | 1 | F19-1 | #N/A
532 | 5UR0-190304 | 前挡泥板右贴花 | DECAL ，RH FRONT FENDER | 1 | F19-1 | #N/A
533 | 5UR0-190403 | 货箱侧板右上贴花 | DECAL,RH UPPER SIDE PLATE, CARGO BOX | 1 | F19-1 | #N/A
534 | 5UR0-190308 | 货箱侧板右下贴花 | DECAL,RH LOWER SIDE PLATE, CARGO BOX | 1 | F19-1 | #N/A
535 | 5UR0-190402 | 货箱侧板左上贴花 | DECAL,LH UPPER SIDE PLATE, CARGO BOX | 1 | F19-1 | #N/A
536 | 5UR0-190306 | 货箱侧板左下贴花 | DECAL,LH LOWER SIDE PLATE, CARGO BOX | 1 | F19-1 | #N/A
537 | 5UR0-190401-1 | 前面板左贴花 | DECAL,FRONT FENDER,LH | 1 | F19-1 | #N/A
538 | 5UR0-190302-1 | 前面板右贴花 | DECAL,FRONT FENDER,RH | 1 | F19-1 | #N/A
539 | 5UR0-190303-1 | 前挡泥板左贴花 | DECAL ，LH FRONT FENDER | 1 | F19-1 | #N/A
540 | 5UR0-190304-1 | 前挡泥板右贴花 | DECAL ，RH FRONT FENDER | 1 | F19-1 | #N/A
541 | 5UR0-190403-1 | 货箱侧板右上贴花 | DECAL,RH UPPER SIDE PLATE, CARGO BOX | 1 | F19-1 | #N/A
542 | 5UR0-190308-1 | 货箱侧板右下贴花 | DECAL,RH LOWER SIDE PLATE, CARGO BOX | 1 | F19-1 | #N/A
543 | 5UR0-190402-1 | 货箱侧板左上贴花 | DECAL,LH UPPER SIDE PLATE, CARGO BOX | 1 | F19-1 | #N/A
544 | 5UR0-190306-1 | 货箱侧板左下贴花 | DECAL,LH LOWER SIDE PLATE, CARGO BOX | 1 | F19-1 | #N/A
545 | 5UR0-190301 | 前面板左贴花 | DECAL,FRONT FENDER,LH | 1 | F19-2 | #N/A
546 | 5UR0-190302 | 前面板右贴花 | DECAL,FRONT FENDER,RH | 1 | F19-2 | #N/A
547 | 5UR0-190303 | 前挡泥板左贴花 | DECAL ，LH FRONT FENDER | 1 | F19-2 | #N/A
548 | 5UR0-190304 | 前挡泥板右贴花 | DECAL ，RH FRONT FENDER | 1 | F19-2 | #N/A
549 | 5UR0-190307 | 货箱侧板右上贴花 | DECAL,RH UPPER SIDE PLATE, CARGO BOX | 1 | F19-2 | #N/A
550 | 5UR0-190308 | 货箱侧板右下贴花 | DECAL,RH LOWER SIDE PLATE, CARGO BOX | 1 | F19-2 | #N/A
551 | 5UR0-190305 | 货箱侧板左上贴花 | DECAL,LH UPPER SIDE PLATE, CARGO BOX | 1 | F19-2 | #N/A
552 | 5UR0-190306 | 货箱侧板左下贴花 | DECAL,LH LOWER SIDE PLATE, CARGO BOX | 1 | F19-2 | #N/A
553 | 5UR0-190301-1 | 前面板左贴花 | DECAL,FRONT FENDER,LH | 1 | F19-2 | #N/A
554 | 5UR0-190302-1 | 前面板右贴花 | DECAL,FRONT FENDER,RH | 1 | F19-2 | #N/A
555 | 5UR0-190303-1 | 前挡泥板左贴花 | DECAL ，LH FRONT FENDER | 1 | F19-2 | #N/A
556 | 5UR0-190304-1 | 前挡泥板右贴花 | DECAL ，RH FRONT FENDER | 1 | F19-2 | #N/A
557 | 5UR0-190307-1 | 货箱侧板右上贴花 | DECAL,RH UPPER SIDE PLATE, CARGO BOX | 1 | F19-2 | #N/A
558 | 5UR0-190308-1 | 货箱侧板右下贴花 | DECAL,RH LOWER SIDE PLATE, CARGO BOX | 1 | F19-2 | #N/A
559 | 5UR0-190305-1 | 货箱侧板左上贴花 | DECAL,LH UPPER SIDE PLATE, CARGO BOX | 1 | F19-2 | #N/A
560 | 5UR0-190306-1 | 货箱侧板左下贴花 | DECAL,LH LOWER SIDE PLATE, CARGO BOX | 1 | F19-2 | #N/A
561 | 7030-220151 | 货箱右边条 | RH SIDE PANEL,CARGO BOX | 1 | F22-1 | 440
562 | 7030-220141-0W00 | 货箱右侧板 | RH SIDE PLATE,CARGO BOX | 1 | F22-1 | #N/A
563 | 7030-220141-0Y60 | 货箱右侧板 | RH SIDE PLATE,CARGO BOX | 1 | F22-1 | #N/A
564 | 7030-220141-0B50 | 货箱右侧板 | RH SIDE PLATE,CARGO BOX | 1 | F22-1 | #N/A
565 | 7030-220141-0P50 | 货箱右侧板 | RH SIDE PLATE,CARGO BOX | 1 | F22-1 | #N/A
566 | 7030-220141-0P60 | 货箱右侧板 | RH SIDE PLATE,CARGO BOX | 1 | F22-1 | #N/A
567 | 7030-220221 | 右尾灯罩 | TAIL LIGHT COVER,RH | 1 | F22-1 | 230
568 | 7030-220121-0W00 | 货箱左侧板 | LH SIDE PLATE,CARGO BOX | 1 | F22-1 | #N/A
569 | 7030-220121-0Y60 | 货箱左侧板 | LH SIDE PLATE,CARGO BOX | 1 | F22-1 | #N/A
570 | 7030-220121-0B50 | 货箱左侧板 | LH SIDE PLATE,CARGO BOX | 1 | F22-1 | #N/A
571 | 7030-220121-0P50 | 货箱左侧板 | LH SIDE PLATE,CARGO BOX | 1 | F22-1 | #N/A
572 | 7030-220121-0P60 | 货箱左侧板 | LH SIDE PLATE,CARGO BOX | 1 | F22-1 | #N/A
573 | 7030-220211 | 左尾灯罩 | TAIL LIGHT COVER,LH | 1 | F22-1 | 240
574 | 7030-220131 | 货箱左边条 | LH SIDE PANEL,CARGO BOX | 1 | F22-1 | 440
575 | 30110-480160010 | 自攻螺钉 | TAPPING SCREW ST4.8X16 | 8 | F22-1 | 10
576 | 7020-040209 | 腰形定位胶套 | FIXING RUBBER BUSH | 4 | F22-1 | 20
577 | 9060-040310 | 塑料卡组合 | PUSH RIVET | 10 | F22-1 | 10
578 | 30118-420130010 | 自攻螺钉 | TAPPING,SCREW | 12 | F22-1 | #N/A
579 | 8010-000002 | 夹板ST4.2 | CLAMP ST4.2 | 8 | F22-1 | 10
580 | 7030-220241 | 货箱左挡泥板 | LEFT FENDER，CARGO BOX | 1 | F22-1 | #N/A
581 | 7030-220242 | 货箱右挡泥板 | RIGHT FENDER，CARGO BOX | 1 | F22-1 | #N/A
582 | 7030-220111 | 后货箱 | CARGO BOX | 1 | F22-2 | #N/A
583 | 7030-220114 | 凸台螺栓M8X34 | BOLT M8X34 | 8 | F22-2 | #N/A
584 | 7030-220411 | 扶手安装板 | BRACKET, REAR ARMREST | 4 | F22-2 | #N/A
585 | 7030-220330 | 货箱扶手焊接组件 | ARMREST,CARGO BOX | 2 | F22-2 | 860
586 | 30102-080025810 | 内六角圆柱头螺钉 | SCREW | 8 | F22-2 | #N/A
587 | 7030-221431 | 货箱扶手橡胶盖 | RUBBER COVER，ARMREST | 4 | F22-2 | #N/A
588 | 7030-220113 | 凸台螺栓M8X20 | BOLT M8X20 | 4 | F22-2 | #N/A
589 | 7030-222253 | 货箱门缓冲垫 | DAMOER | 2 | F22-2 | #N/A
590 | 0180-015003 | 橡胶套 | RUBBER COLLAR | 4 | F22-2 | 30
591 | 30006-060020810 | 螺栓 | BOLT M6X20 | 8 | F22-2 | 10
592 | 9030-220004 | 绑带拉钩 | HOOK,BAND | 4 | F22-2 | 100
593 | 7030-221140 | 挂钩底座 | MOUNTING BRACKET，HOOK | 4 | F22-2 | #N/A
594 | 7030-221710 | 货箱调整橡胶垫 | DAMPER | 2 | F22-2 | 70
595 | 30110-420160010 | 自攻螺钉 | TAPPING SCREW ST4.2×16 | 20 | F22-2 | 10
596 | 30110-420250010 | 自攻螺钉 | TAPPING SCREW ST4.2X25 | 4 | F22-2 | #N/A
597 | 7030-221320 | 后右侧护板组件 | REAR SIDE PANEL,RH | 1 | F22-2 | 810
598 | 30006-080016810 | 螺栓 | BOLT M8X16 | 6 | F22-2 | #N/A
599 | 7030-010508 | 尾箱拉索固定螺栓 | BOLT | 4 | F22-2 | 120
600 | 30006-060025810 | 螺栓 | BOLT M6X25 | 6 | F22-2 | 10
601 | 7030-010400 | 尾箱锁座组件 | LOCK SEAT，TAIL | 2 | F22-2 | 160
602 | 30220-060810 | 螺母 | NUT M6 | 8 | F22-2 | #N/A
603 | 7030-010500 | 尾箱固定拉索 | FIXING CABLE,CARGO BOX | 2 | F22-2 | 240
604 | 7030-221310 | 后左侧护板组件 | REAR SIDE PANEL,LH | 1 | F22-2 | 810
605 | 7030-010305 | 右尾箱锁杆 | RH LOCK ROD,CARGO BOX | 1 | F22-2 | #N/A
606 | 7030-220170 | 货箱前门板组合 | FRONT DOOR，CARGO BOX | 1 | F22-2 | #N/A
607 | 7030-221401 | 后门转轴 | ROTATION SHAFT，REAR DOOR | 1 | F22-2 | #N/A
608 | 7030-220191 | 后货箱护条 | TRIM,CARGO BOX | 1 | F22-2 | #N/A
609 | 7030-010301 | 左尾箱锁杆 | LH LOCK ROD,CARGO BOX | 1 | F22-2 | #N/A
610 | 7030-220180 | 货箱后门板组合 | REAR DOOR,CARGO BOX | 1 | F22-2 | 1750
611 | 7030-010300 | 尾箱锁组件 | LOCK,CARGO BOX | 1 | F22-2 | 680
612 | 7030-221200-10000 | 货箱托架组件 | BRACKET,CARGO BOX | 1 | F22-2 | #N/A
613 | 30903-0322210 | 开口销 | COTTER PIN | 2 | F22-2 | #N/A
614 | 9030-220011 | 翻转销轴 | PIN SHAFT,ROTATION | 2 | F22-2 | 110
615 | 7030-220104 | 翻转手柄套管 | SLEEVE ROTATE | 2 | F22-2 | #N/A
616 | 30903-0252010 | 开口销 | COTTER PIN | 2 | F22-2 | #N/A
617 | 7030-221510 | 货箱气弹簧 | CONTAINER GAS SRPING | 1 | F22-2 | 660
618 | 7030-221121 | 挂钩左回位弹簧 | LH RETURN SPRING, HOOK | 1 | F22-2 | #N/A
619 | 7030-221123 | 反转轴定位套 | COLLAR,ROTATE SHAFT | 8 | F22-2 | 30
620 | 30006-080045810 | 螺栓 | BOLT M8×45 | 4 | F22-2 | #N/A
621 | 7030-221110 | 翻转轴组件 | ROTATION SHAFT | 1 | F22-2 | #N/A
622 | 7030-222251 | 气弹簧固定销轴 | PIN SHAFT,GAS SPRING | 4 | F22-2 | #N/A
623 | 7030-221122 | 挂钩右回位弹簧 | RH RETURN SPRING, HOOK | 1 | F22-2 | #N/A
624 | 30006-060022810 | 螺栓 | BOLT M6X22 | 4 | F22-2 | #N/A
625 | 30200-080810 | 螺母 | NUT M8 | 2 | F22-2 | 10
626 | 30303-080112 | 垫圈 | WASHER | 2 | F22-2 | 10
627 | 30305-060112 | 垫圈 | WASHER | 12 | F22-2 | 10
628 | 30006-060030810 | 螺栓 | BOLT M6X30 | 6 | F22-2 | 10
629 | 7030-221391 | 后货箱门横梁 | DOOR BAR,CARGO BOX | 1 | F22-2 | #N/A
630 | 703A-232100 | 顶梁前部焊接组件 | CAB FRAME,FRONT | 1 | F23 | #N/A
631 | 703A-232200-10000 | 顶梁后部焊接组件 | CAB FRAME，REAR | 1 | F23 | #N/A
632 | 9010-300001 | 螺栓M10×1.25×30 | BOLT M10×1.25×30 | 12 | F23 | 30
633 | 30225-102810 | 螺母 | NUT M10 | 12 | F23 | #N/A
634 | 7030-232310-1000 | 左侧扶手管组件 | HAND REST,LH | 1 | F23 | #N/A
635 | 7030-232320-1000 | 右侧扶手管组件 | HAND REST，RH | 1 | F23 | #N/A
636 | 30006-102020810 | 螺栓 | BOLT M10X1.25X20 | 2 | F23 | 30
637 | 30218-102110 | 螺母 | NUT M10 | 2 | F23 | #N/A
638 | 30006-080020810 | 螺栓 | BOLT M8X20 | 6 | F23 | #N/A
639 | 7030-233000 | 保险杠组合 | BUMPER ASSY | 1 | F23 | #N/A
640 | 7030-231100 | 保险杠下支架焊接组件 | LOWER BUMPER | 1 | F23 | 2310
641 | 7030-231200 | 主横管组件 | UPPER BUMPER | 1 | F23 | 3960
642 | 30006-060016810 | 螺栓 | BOLT M6X16 | 4 | F23 | 10
643 | 30006-102090810 | 螺栓 | BOLT M10X1.25X90 | 2 | F23 | #N/A
644 | 7030-040111 | 前保险杠面板 | DECO FACE,BUMPER | 1 | F23 | 1500
645 | 30204-080810 | 螺母 | NUT M8 | 2 | F23 | 10
646 | 30006-080014810 | 螺栓 | BOLT M8X14 | 4 | F23 | #N/A
647 | 7020-200100 | 随车工具 | TOOLS | 1 | F24 | 280
648 | 7030-200102 | 漏斗加长管 | HOSE,FUEL FILLER | 1 | F24 | #N/A
649 | 30006-060025810 | 螺栓 | BOLT M6X25 | 3 | F26-1 | 10
650 | 30006-060016810 | 螺栓 | BOLT M6X16 | 2 | F26-1 | 10
651 | 5UR0-260010 | 空滤器安装支架 | BRACKET，AIR FILTER | 1 | F26-1 | #N/A
652 | 30110-420160010 | 自攻螺钉 | TAPPING SCREW | 12 | F26-1 | 10
653 | 7030-260044 | 粗滤芯支架 | BRACKET,PRIMARY ELEMENT | 2 | F26-1 | #N/A
654 | 7030-260043 | 粗滤芯 | PRIMARY ELEMENT,AIR FILTER | 2 | F26-1 | 40
655 | 30006-060020810 | 螺栓 | BOLT M6X20 | 5 | F26-1 | 10
656 | 7030-038321 | 空气室安装支架 | BRAKCET，AIR CHAMBER | 1 | F26-1 | #N/A
657 | 30006-060016810 | 螺栓 | BOLT M3X16 | 2 | F26-1 | 10
658 | 30006-103020810 | 螺栓 | BOLT M10X20 | 4 | F26-1 | 20
659 | 5UR0-260040 | 空滤器安装座 | BRACKET,AIR FILTER | 1 | F26-1 | #N/A
660 | 8010-000002 | 夹板ST4.2 | CLAMP ST4.2 | 1 | F26-1 | 10
661 | 7030-260071 | 空气室上盖 | UPPER COVER,AIR CHAMBER | 1 | F26-1 | #N/A
662 | 7030-260073 | 空气室接头 | JOINT, AIR CHAMBER | 1 | F26-1 | #N/A
663 | 9010-000105 | A型螺钉环箍78～101 | A-TYPE CLAMP 78-101 | 2 | F26-1 | 80
664 | 7030-260072 | 空气室下盖 | LOWER COVER, AIR CHAMBER | 1 | F26-1 | #N/A
665 | 30220-060810 | 螺母 | NUT M6 | 5 | F26-1 | #N/A
666 | 7030-260120 | 右后视镜组件 | REAR VIEW MIRROR,RH | 1 | F26-1 | 520
667 | 30102-060016810 | 螺钉 | SCREW M6X16 | 4 | F26-1 | #N/A
668 | 7030-260110 | 左后视镜组件 | REAR VIEW MIRROR,LH | 1 | F26-1 | 520
669 | 7030-2600A0 | 空气室组合 | AIR CHAMBER COMP. | 1 | F26-1 | #N/A
670 | 703A-260500 | 挡风玻璃总成 | WINDSHIELD KITS | 1 | F26-2 | #N/A
671 | 7030-260502 | 缓冲橡胶条 | DAMPER | 1 | F26-2 | #N/A
672 | 7030-260520 | 挡风玻璃锁扣组件 | FASTENER, WINDSHIELD | 4 | F26-2 | 150
673 | 7030-260503 | 缓冲边条 | RUBBER STRIPE | 2 | F26-2 | #N/A
674 | 703A-260200 | 顶棚总成 | TOP ROOF KITS | 1 | F26-2 | #N/A
675 | 30006-060025810 | 螺栓 | BOLT M6X25 | 4 | F26-2 | 10
676 | 9030-360103 | T型衬套 | T-WASHER | 4 | F26-2 | 40
677 | 9030-360104 | 工字型橡胶套 | I-RUBBER COLLAR | 4 | F26-2 | 20
678 | 30204-060810 | 螺母 | NUT M6 | 4 | F26-2 | 10
679 | 703A-260202 | 顶棚安装支架 | MOUNTING BRACKET,TOP ROOF | 1 | F26-2 | #N/A
680 | 30006-060016810 | 螺栓 | BOLT M3X16 | 4 | F26-3 | 10
681 | 8010-000004 | 凸缘螺栓M6×14 | BOLT M6X14 | 2 | F26-3 | 10
682 | 7030-261400 | 右侧网组件 | SIDE NET,RH | 1 | F26-3 | #N/A
683 | 7030-261300 | 右锁扣组件 | FASTENER,RH | 1 | F26-3 | #N/A
684 | 7030-261200 | 左锁扣组件 | FASTENER,LH | 1 | F26-3 | #N/A
685 | 7030-261100 | 左侧网组件 | SIDE NET,LH | 1 | F26-3 | #N/A
686 | 7000-270270 | 前固定端万向节维修组件 | BEARING KIT, FIXED END | 2 | F27 | 2700
687 | 7000-270260 | 前固定端密封罩维修组件 | DUST BOOT, FIXED END | 2 | F27 | 670
688 | 703A-270207 | 中间轴 | FRONT SHAFT,RH | 1 | F27 | #N/A
689 | 703A-270200-20000 | 前桥右等速半轴 | FRONT CV DRIVE SHAFT,RH | 1 | F27 | 6340
690 | 7000-270250 | 前移动端密封罩维修组件 | DUST BOOT, MOTION END | 2 | F27 | 670
691 | 7000-270240 | 前右移动端万向节维修组件 | RH BEARING KIT, MOTION END | 1 | F27 | 3030
692 | 9010-270203 | 钢丝卡圈 | WIRE CIRCLIP | 1 | F27 | 10
693 | 9010-270112 | 钢丝卡圈 | WIRE CIRCLIP | 1 | F27 | 10
694 | 7000-270140 | 前左移动端万向节维修组件 | LH BEARING KIT, MOTION END | 1 | F27 | 3030
695 | 703A-270100-20000 | 前桥左等速半轴 | FRONT CV DRIVE SHAFT,LH | 1 | F27 | 6340
696 | 703A-270107 | 中间轴 | FRONT SHAFT,LH | 1 | F27 | #N/A
697 | 7000-280270 | 后固定端万向节维修组件 | BEARING KIT, FIXED END | 2 | F28 | 2700
698 | 7000-280260 | 后固定端密封罩维修组件 | DUST BOOT, FIXED END | 2 | F28 | 670
699 | 7000-280206 | 中间轴 | REAR SHAFT, RH | 1 | F28 | #N/A
700 | 7000-280200-20000 | 后桥右等速半轴 | REAR CV DRIVE SHAFT, RH | 1 | F28 | 6600
701 | 7000-280250 | 后移动端密封罩维修组件 | DUST BOOT, MOTION END | 2 | F28 | 670
702 | 7000-280240 | 后右移动端万向节维修组件 | LH BEARING KIT, MOTION END | 1 | F28 | 3030
703 | 9010-280102 | 钢丝卡圈 | WIRE CLAMP | 2 | F28 | 10
704 | 7000-280140 | 后左移动端万向节维修组件 | RH BEARING KIT, MOTION END | 1 | F28 | 3030
705 | 703A-280100-20000 | 后桥左等速半轴 | REAR CV DRIVE SHAFT,LH | 1 | F28 | 6600
706 | 703A-280106 | 中间轴 | REAR SHAFT, LH | 1 | F28 | #N/A
707 | Q810-310000 | 前桥总成 | FRONT AXLE | 1 | F29 | #N/A
708 | 0180-312005-0050 | 前桥螺母垫片 | WASHER | 1 | F29 | 30
709 | 0180-312006 | O形密封圈14×6.8 | O-RING 14X6.8 | 1 | F29 | 10
710 | 0181-312007-0050 | 前桥输入连接盘 | COUPLER | 1 | F29 | 850
711 | 0180-312002 | 油封48×65×9 | OIL SEAL 48X65X9 | 1 | F29 | 70
712 | Q810-311003 | 限位螺圈 | RETAINER,BEARING | 1 | F29 | #N/A
713 | 30400-02502 | 滚动轴承 | BEARING,BALL | 1 | F29 | 200
714 | 0180-310006 | 调整垫片 | ADJUST SHIM 61X53X0.1 | 1 | F29 | 30
715 | 0180-310006-0001 | 调整垫片 | ADJUST SHIM 61X53X0.2 | 1 | F29 | 30
716 | 0180-310006-0002 | 调整垫片 | ADJUST SHIM 61X53X0.3 | 1 | F29 | 30
717 | 0180-310006-0003 | 调整垫片 | ADJUST SHIM 61X53X0.4 | 1 | F29 | 30
718 | 0180-310006-0004 | 调整垫片 | ADJUST SHIM 61X53X0.5 | 1 | F29 | 30
719 | 0180-310006-0005 | 调整垫片 | ADJUST SHIM 61X53X1.0 | 1 | F29 | 30
720 | Q810-310010 | 前桥锥齿轮组合 | BEVEL GEAR | 1 | F29 | #N/A
721 | 30499-01502 | 滚动轴承 | BEARING，BALL | 1 | F29 | 630
722 | Q810-311001 | 前桥箱体 | CASE , FRONT AXLE | 1 | F29 | #N/A
723 | 0180-021008-0030 | 螺栓M14×1.25×12 | BOLT M14X1.25X12 | 2 | F29 | 40
724 | 0180-011006 | 垫片14 | WASHER 14 | 2 | F29 | 20
725 | 0180-311004-0020 | 通气管接头 | JOINT , BREATHER HOSE | 1 | F29 | 20
726 | 0180-311001 | 油封24×38×8 | OIL SEAL 24X38X8 | 2 | F29 | 50
727 | 30130-080010820 | 内六角圆柱端紧定螺钉 | SCREW M8×10 | 1 | F29 | 10
728 | 0180-310002 | 销轴 | PIN SHAFT | 1 | F29 | 20
729 | 30102-080020820 | 内六角圆柱头螺钉 | SCREW M8×20 | 4 | F29 | 10
730 | 0181-314000 | 前桥电机总成 | GEAR MOTOR | 1 | F29 | 4300
731 | 0180-310001 | O形密封圈81.2×1.9 | O-RING 81.2×1.9 | 1 | F29 | 20
732 | 0180-315000 | 齿条组合 | SHIFT FORK | 1 | F29 | 520
733 | 30400-03501 | 滚动轴承 | BEARING,BALL | 1 | F29 | 240
734 | 30800-06200 | 孔用弹性挡圈-A | RETAINER 62 | 1 | F29 | 20
735 | 0180-311003-0050 | 花键套 | DRIVE CLUTCH COVER | 1 | F29 | 510
736 | 0180-310003-0050 | 花键拨套 | DRIVE CLUTCH | 1 | F29 | 410
737 | Q810-310000 | 前桥总成 | FRONT AXLE | 1 | F30 | #N/A
738 | 30006-102130810 | 螺栓 | BOLT M10X1.25X130 | 1 | F30 | #N/A
739 | 30006-102030810 | 螺栓 | BOLT M10X1.25X30 | 1 | F30 | #N/A
740 | 30006-102025810 | 螺栓 | BOLT M10X1.25X25 | 1 | F30 | #N/A
741 | 30204-102810 | 螺母 | NUT M10X1.25 | 5 | F30 | #N/A
742 | 9010-310001 | 前桥通气管 | BREATHER HOSE,F&R AXLE | 2 | F30 | 150
743 | 30601-108010 | 环箍A8 | CLAMP A8 | 2 | F30 | 10
744 | 30306-080112 | 垫圈 | WASHER | 12 | F30 | 10
745 | 9010-290001 | 螺栓M8×1×22 | BOLT M8X1X22 | 12 | F30 | 10
746 | 5UR0-290100 | 前传动轴 | FRONT DRIVE SHAFT | 1 | F30 | #N/A
747 | 30800-02505 | 孔用弹性挡圈 | RETAINER | 16 | F30 | 10
748 | 7020-290130 | 十字轴总成Φ25×64 | UNIVERSAL JOINT Φ25X64 | 4 | F30 | 360
749 | 30102-102020810 | 内六角圆柱头螺钉 | SCREW | 4 | F30 | #N/A
750 | 5UR0-300100 | 后传动轴 | REAR DRIVE SHAFT | 1 | F30 | #N/A
751 | Q530-330000-1000 | 后桥总成 | REAL AXLE | 1 | F30 | #N/A
752 | 30006-102120810 | 螺栓 | BOLT M10X1.25X120 | 4 | F30 | #N/A
753 | 7030-038411 | 后桥上安装支架 | MOUNT BRACKET, REAR AXLE | 1 | F30 | #N/A
754 | 30006-080020810 | 螺栓 | BOLT M8X20 | 4 | F30 | #N/A
755 | 30204-080810 | 螺母 | NUT M8 | 4 | F30 | 10
756 | 7030-320140 | 变速杆手柄组件 | KNOB,GEARSHIFT | 1 | F32 | 830
757 | 9050-320123 | 换档手柄紧固螺母 | NUT | 1 | F32 | 10
758 | 5UR0-320000 | 换挡机构总成 | GEARSHIFT ASSY | 1 | F32 | #N/A
759 | 30006-080016810 | 螺栓 | BOLT M8X16 | 3 | F32 | #N/A
760 | 30202-06014L | 螺母 | NUT M6 | 1 | F32 | 10
761 | 5UR0-320301 | 换挡拉杆 | GEARSHIFT ROD | 1 | F32 | #N/A
762 | 30202-060110 | 螺母 | NUT M6 | 1 | F32 | 10
763 | 9010-320200-1000 | 换档摇臂组合 | ROCKER, GEARSHIFT | 1 | F32 | 250
764 | 0180-331009-0020 | 后桥输入轴螺母M12×1.25 | NUT M12X1.25 | 1 | F33 | 30
765 | 30008-080025810 | 螺栓组合件 | BOLT M8X25 | 6 | F33 | 20
766 | 0180-330004-0030 | 螺栓M10×1.25×25 | BOLT M10X1.25X25 | 2 | F33 | 20
767 | 0180-334006-0030 | 螺母M8 | NUT M8 | 1 | F33 | 10
768 | 0180-334004 | 垫片8.2×15×1.5 | WASHER 8.2X15X1.5 | 1 | F33 | 20
769 | 0180-334005-0030 | 内六角头螺钉M8×45 | SCREW M8X45 | 1 | F33 | 30
770 | 0180-334001-0080 | 后桥箱体右盖 | REAR GEAR BEARING HOUSING | 1 | F33 | 750
771 | 0180-334002 | O形密封圈151×3 | O-RING 151X3 | 1 | F33 | 30
772 | 30499-08500 | 滚动轴承 | BEARING 16017 | 1 | F33 | 1480
773 | 0180-330002 | 调节垫片(2) | ADJUST SHIM 100X86X0.2 | 1 | F33 | 30
774 | 0180-330002-0001 | 调节垫片(2) | ADJUST SHIM 100X86X0.3 | 1 | F33 | 30
775 | 0180-330002-0002 | 调节垫片(2) | ADJUST SHIM 100X86X0.4 | 1 | F33 | 30
776 | Q510-330010 | 后桥锥齿轮组合 | BEVEL GEAR COMP，REAR AXLE | 1 | F33 | #N/A
777 | 0180-330001 | 调节垫片(1) | ADJUST SHIM 1.0 | 1 | F33 | 40
778 | 0180-330001-0001 | 调节垫片(1) | ADJUST SHIM 1.2 | 1 | F33 | 40
779 | 0180-330001-0002 | 调节垫片(1) | ADJUST SHIM 1.4 | 1 | F33 | 40
780 | 0180-330001-0003 | 调节垫片(1) | ADJUST SHIM 1.6 | 1 | F33 | 40
781 | 0180-330001-0004 | 调节垫片(1) | ADJUST SHIM 1.8 | 1 | F33 | 40
782 | 30404-05500 | 滚针轴承 | BEARING 55BTM6720A | 1 | F33 | 340
783 | Q530-332001 | 后桥箱体 | CASE, REAR AXLE | 1 | F33 | #N/A
784 | 0180-011006 | 垫片14 | WASHER 14 | 2 | F33 | 20
785 | 0180-021008-0030 | 螺栓M14×1.25×12 | BOLT M14X1.25X12 | 2 | F33 | 40
786 | 0180-332006 | 管接头 | PIPE JOINT | 1 | F33 | 40
787 | 30403-01700 | 滚针轴承 | BEARING NA5903（17X30X18） | 1 | F33 | 420
788 | 0180-330003 | 后桥输入锥齿轮调节垫片 | ADJUST SHIM 0.5 | 1 | F33 | 30
789 | 0180-330003-0001 | 后桥输入锥齿轮调节垫片 | ADJUST SHIM 0.6 | 1 | F33 | 30
790 | 0180-330003-0002 | 后桥输入锥齿轮调节垫片 | ADJUST SHIM 0.4 | 1 | F33 | 30
791 | 0180-334003 | 油封SD4 65×90×9 NS | OIL SEAL SD465X90X9NS | 1 | F33 | 110
792 | Q510-331003 | 限位螺圈 | BEARING RETAINER | 1 | F33 | #N/A
793 | 30400-02502 | 滚动轴承 | BEARING，BALL | 1 | F33 | 200
794 | 0180-331004 | O形密封圈64.5×3 | OIL-SEAL64.5X3 | 1 | F33 | 20
795 | Q510-331001 | 后桥输入轴承座 | BEARING SEAT, REAR AXLE | 1 | F33 | #N/A
796 | 30008-080035810 | 螺栓组合件 | BOLT M8X35 | 4 | F33 | 30
797 | 0180-331007 | 油封35×61×9(14) | OIL SEAL 35X61X9 | 1 | F33 | 70
798 | Q510-331004-1000 | 输入连接盘 | COUPLER | 1 | F33 | #N/A
799 | 0180-331008-0050 | 垫片12.5×30×4 | WASHER 12.5X30X4 | 1 | F33 | 30
800 | 9030-342000 | 乘客安全带总成 | SAFETY BELT,PASSENGER | 1 | F34 | 2850
801 | 9030-341001 | 导向环装饰盖 | CAP,GUIDE RING | 2 | F34 | 30
802 | 9030-341002 | 7/16〃螺母 | 7/16 NUT | 6 | F34 | 10
803 | 30302-120110 | 垫圈 | WASHER | 6 | F34 | 10
804 | 9030-341003 | 定距圈 | DISTANCE RING φ11.3 | 4 | F34 | 20
805 | 9030-341004 | 尼龙垫片 | NYLON GASKET | 2 | F34 | 10
806 | 9030-341005 | 导向环螺栓（9号） | BOLT,GUIDE RING | 2 | F34 | 80
807 | 7030-341000 | 驾驶员安全带总成 | SEAT BELT, DRIVER | 1 | F34 | 2450
808 | 7030-341000-10000 | 驾驶员安全带总成 | SEAT BELT, DRIVER | 1 | F34 | #N/A
809 | 9030-341006 | 螺栓（4号） | BOLT | 2 | F34 | 80
810 | 9030-346000 | 右锁扣总成 | FASTENER COMP.(RH) | 1 | F34 | 640
811 | 7030-345000 | 左锁扣总成 | FASTENER COMP(LH) | 1 | F34 | 640
812 | 7030-345000-10000 | 左锁扣总成 | FASTENER COMP(LH) | 1 | F34 | #N/A
813 | 9030-341007 | 导向环螺栓 | BOLT | 2 | F34 | #N/A
814 | 703A-040102 | 右安全带装饰罩 | DECO COVER, RH SEAT BELT | 1 | F34 | #N/A
815 | 8030-040020 | 音箱盖螺钉 | SCREW, SPEAKER | 2 | F34 | 30
816 | 703A-040101 | 左安全带装饰罩 | DECO COVER,LH SEAT BELT | 1 | F34 | #N/A
817 | 30105-050020410 | 螺钉 | SCREW M5X20 | 4 | F37 | #N/A
818 | 9030-370300 | 门锁总成 | LOCK DOOR | 2 | F37 | 710
819 | 30204-050810 | 螺母 | NUT M5 | 8 | F37 | #N/A
820 | 7030-370210 | 右边门组件 | SIDE DOOR,RH | 1 | F37 | #N/A
821 | 9030-371101 | 转轴 | ROTATION SHAFT | 4 | F37 | 110
822 | 9030-370601 | 尼龙套 | NYLON COLLAR | 8 | F37 | 10
823 | 30006-060012810 | 螺栓 | BOLT M6X12 | 4 | F37 | 10
824 | 9030-370501 | 转板 | ROTATE PLATE | 4 | F37 | 120
825 | 9030-370801 | 橡胶回位块 | RUBBER RETURN BLOCK | 4 | F37 | 40
826 | 30802-00804 | 开口挡圈8 | RETAINER 8 | 4 | F37 | 10
827 | 9010-160102 | 前照灯钢套 | WASHER，HEADLIGHT | 4 | F37 | 10
828 | 30006-060016810 | 螺栓 | BOLT M3X16 | 4 | F37 | 10
829 | 7030-370110 | 左边门组件 | SIDE DOOR,LH | 1 | F37 | #N/A
830 | 30006-102016810 | 螺栓 | BOLT M10X1.25X16 | 1 | F40 | #N/A
831 | 9010-205000-1000 | 拖挂球头组合 | TOWING HITCHBALL COMP. | 3 | F40 | 420
832 | 7030-400201 | 拖挂安装衬套 | TOWING BUSH | 1 | F40 | #N/A
833 | 9010-400102 | 支架专用开口销 | COTTER PIN | 2 | F40 | 40
834 | 9010-400103 | 支架专用销轴 | PIN SHAFT | 1 | F40 | 40
835 | 7030-401000 | 拖挂安装组合 | TOWING BRACKET COMP. | 1 | F40 | #N/A
836 | 7030-402000 | 拖挂安装组合 | TOWING BRACKET COMP. | 1 | F40 | #N/A

## F00-1
F00-1 CVT AIR PIPE&SIDE COVER | <DRAWING INDEX | <Parts ceny | F00-1 CVT AIR PIPE&SIDE COVER | [7 empty] | V-01
|  |  | Item No. | Part No. | Chinese part name | English part name | Qty | Design modification | Effective date | Interchangeability | Remark
|  |  | 1 | 7030-000202 | CVT出气管 | AIR OUTLET PIPE,CVT | 1
|  |  | 2 | 9010-000105 | A型螺钉环箍78～101 | A-TYPE CLAMP 78-101 | 4
|  |  | 3 | 5UR0-000204 | CVT出气管接头 | JOINT,CVT OUTLET | 1
|  |  | 4 | 9010-020007 | A型螺钉环箍（50-70） | A-TYPE CLAMP 50-70 | 2
|  |  | 5 | 7030-000301 | 风扇出气管接头 | JOINT,FAN OUTLET | 1
|  |  | 6 | 7030-000302 | 风扇出气管 | AIR OUTLET PIPE,FAN | 1
|  |  | 7 | 5UR0-000203 | CVT进气管接头 | JOINT,AIR INLET PIPE,CVT | 1
|  |  | 8 | 7030-000201-1000 | CVT进气管 | AIR INLET PIPE,CVT | 1
|  |  | 9 | 30601-117010 | 环箍A17 | CLAMP A17 | 1
|  |  | 10 | 0180-110005 | 储油管 | DRAIN PLUG | 1
CF500UU

## F00-2
F00-2 ENGINE MOUNTING PARTS | <DRAWING INDEX | <Parts ceny | F00-2 ENGINE MOUNTING PARTS | [7 empty] | V-01
|  |  | Item No. | Part No. | Chinese part name | English part name | Qty | Design modification | Effective date | Interchangeability | Remark
|  |  | 1 | 30006-122180810 | 螺栓 | BOLT M12X1.25X180 | 2
|  |  | 2 | 30102-060012810 | 内六角圆柱头螺钉 | SCREW M6X12 | 4
|  |  | 3 | 401B-000200 | 连接缓冲块 | CUSHION MAT | 4
|  |  | 4 | 30204-102810 | 螺母 | NUT M10X1.25 | 4
|  |  | 5 | 30204-122810 | 螺母 | NUT M12X1.25 | 2
|  |  | 6 | 5UR0-030001 | 怠速阀支板 | BRACKET,AIR BYPASS VALVE | 1
|  |  | 7 | 30006-060012810 | 螺栓 | BOLT M6X12 | 1
CF500UU

## F01
F01 LOCK KITS | <DRAWING INDEX | <Parts ceny | F01 LOCK KITS | [7 empty] | V-01
|  |  | Item No. | Part No. | Chinese part name | English part name | Qty | Design modification | Effective date | Interchangeability | Remark
|  |  | 1 | 7030-010110 | 点火开关锁 | LOCK, IGNITION SWITCH | 1 |  |  |  | 普通防水/Ordinary Waterproof
|  |  | 1 | 7030-010110-10000 | 点火开关锁 | LOCK, IGNITION SWITCH | 1 |  |  |  | Sumitomo防水插接件/Sumitomo Waterproof
|  |  | 2 | 7030-010111-0MP0 | 钥匙 | KEY,BLANK | 1
CF500UU

## F02
F02 MUFFLER COMP | <DRAWING INDEX | <Parts ceny | F02 /MUFFLER COMP | [7 empty] | V-01
|  |  | Item No. | Part No. | Chinese part name | English part name | Qty | Design modification | Effective date | Interchangeability | Remark
|  |  | 1 | 0800-022300 | 排气管衬垫组件 | GASKET, EXHAUST PIPE | 1
|  |  | 2 | 5UR0-021310 | 前弯管焊接组件 | FRONT EXHAUST PIPE | 1
|  |  | 3 | 5UR0-021100 | 消声器组合 | MUFFLEF BODY | 1
|  |  | 4 | 8010-020001 | 消声器接头螺母M8 | NUT M8 | 2
|  |  | 5 | 9030-020002 | 拉簧 | SPRING | 3
|  |  | 6 | 7030-021002 | 大石墨环 | COLLAR,BIG | 1
|  |  | 7 | 30006-060012810 | 螺栓 | BOLT M6X12 | 3
|  |  | 8 | 7030-020002 | 筒体外装饰罩 | COVER,MUFFLEF BODY | 1
|  |  | 9 | 30006-080040810 | 螺栓 | BOLT M8×40 | 1
|  |  | 10 | 7020-000160 | 发动机上吊挂连接件 | UPPER MOUNT,ENGINE | 1
|  |  | 11 | 30204-080810 | 螺母 | NUT M8 | 1
|  |  | 12 | 7030-021102 | 尾管密封垫 | GASKET,TAIL PIPE | 1
|  |  | 13 | 7030-021150-1000 | 火花收集器 | SPAPK ARRESTOR | 1
|  |  | 14 | 30300-060112 | 垫圈 | WASHER | 3
|  |  | 15 | 30303-060112 | 垫圈 | WASHER | 3
|  |  | 16 | 30206-060510 | 盖形螺母 | NUT M6 | 3
|  |  | 17 | 30204-102810 | 螺母 | NUT M10X1.25 | 1
|  |  | 18 | 7020-022000 | 消声器吊挂焊接组合 | MOUNT, MUFFLER BODY | 1
|  |  | 19 | 9010-050500 | 缓冲套组合 | BUFFERING COLLAR | 1
|  |  | 20 | 30006-102070810 | 螺栓 | BOLE M10×1.25×70 | 1
|  |  | 20 | 7030-020003 | 断头螺栓M10x72 | BOLT M10X72 | 1
|  |  | 21 | 7020-020001 | 消声器吊挂衬管 | BUSH MUFFLER | 1
|  |  | 22 | 30006-080065810 | 螺栓 | BOLT M8×65 | 1
|  |  | 22 | 7030-020004 | 断头螺栓M8x65 | BOLT M8X65 | 1
|  |  | 23 | 5UR0-020001 | 拉簧 | SPRING | 1
CF500UU

## F03
F03 FRAME ASSY | <DRAWING INDEX | <Parts ceny | F03 FRAME ASSY | [7 empty] | V-01
|  |  | Item No. | Part No. | Chinese part name | English part name | Qty | Design modification | Effective date | Interchangeability | Remark
|  |  | 1 | 5UR0-030100 | 车架焊接组件 | FRAME ASSY | 1
|  |  | 2 | 7030-038110 | 前桥安装支架组件 | BRACKET,FRONT AXLE | 1
|  |  | 3 | 30006-080020810 | 螺栓 | BOLT M8X20 | 16
|  |  | 4 | 9060-038123 | 车架圆堵头 | CIRCULAR PIUG | 2
|  |  | 5 | 7030-038210 | 前面板支架组件 | BRACKET，FRONT TOP COVER | 2
|  |  | 6 | 30006-060016810 | 螺栓 | BOLT M3X16 | 34
|  |  | 7 | 7030-010200 | 前盖锁组件 | LOCK,FRONT COVER | 1
|  |  | 8 | 7030-010201 | 前盖锁手柄 | LEVER,FRONT COVER LOCK | 1
|  |  | 9 | 7030-040192 | 弹簧支撑板 | SUPPORT PLATE,SERING | 1
|  |  | 10 | 7030-037110 | 散热器上安装支架组件 | UPPER BRACKET，RADIATOR | 1
|  |  | 11 | 7030-037210 | 前扶手管组件 | FRONT ARMREST | 1
|  |  | 12 | 7030-370700 | 锁钩焊接组合 | HOOK LOCK COMP. | 2
|  |  | 13 | 7030-037810 | 座垫锁杆组合 | ROD,SEAT LOCK | 2
|  |  | 14 | 30006-102025810 | 螺栓 | BOLT M10X1.25X25 | 4
|  |  | 15 | 5UR0-030020 | 点火线圈支座 | BASE SUPPORT，IGNITION COIL | 1
|  |  | 16 | 7030-037400 | 安全带锁扣支架组件 | BRACKET，SEAT BELT LOCK | 1
|  |  | 17 | 7030-037600 | 货箱安装支架组合 | BRACKET,CARGO BOX | 1
|  |  | 18 | 5UR0-030010 | ECU支座 | ECU BASE SUPPORT | 1
|  |  | 19 | 30006-080040810 | 螺栓 | BOLT M8×40 | 2
|  |  | 20 | 7030-037710 | 左座垫内梁组件 | INNER BAR，LH SEAT | 1
|  |  | 21 | 9060-040028 | 底板垫片 | SOLEPLATE GASKET | 13
|  |  | 22 | 30303-060142 | 垫圈 | WASHER | 13
|  |  | 23 | 7030-040711-10000 | 底板 | SKID PLATE,CHASSIS | 1
|  |  | 24 | 9030-370901 | 缓冲橡胶 | CUSHION RUBBER | 2
|  |  | 25 | 7030-039110 | 脚踏板支架组件 | BRACKET，FOOTREST BOARD | 1
|  |  | 26 | 30006-060025810 | 螺栓 | BOLT M6X25 | 1
|  |  | 27 | 30200-060810 | 螺母 | NUT M6 | 1
|  |  | 28 | 5UR0-030003 | 排气管弹簧挂板 | SPRING HANGER,PIPE EXHAUST | 1
|  |  | 29 | 7030-030001 | 货箱支架隔热板 | HEAT INSULATOR，CARGO BOX | 1
CF500UU

## F04-1
F04-1 PLASTIC-1 | <DRAWING INDEX | <Parts ceny | F04-1 PLASTIC-1 | [7 empty] | V-01
|  |  | Item No. | Part No. | Chinese part name | English part name | Qty | Design modification | Effective date | Interchangeability | Remark
|  |  | 1 | 7030-040151-0W00 | 前面板 | FRONT TOP COVER | 1 |  |  |  | 新枫叶迷彩/MAPLE CAMO
|  |  | 1 | 7030-040151-0Y60 | 前面板 | FRONT TOP COVER | 1 |  |  |  | 彩晶橘/CRYSTAL ORANGE
|  |  | 1 | 7030-040151-0B50 | 前面板 | FRONT TOP COVER | 1 |  |  |  | 钛金灰/TITANIUM GREY
|  |  | 1 | 7030-040151-0P50 | 前面板 | FRONT TOP COVER | 1 |  |  |  | 珍珠粉色母蓝/INJECTED BLUE
|  |  | 1 | 7030-040151-0P60 | 前面板 | FRONT TOP COVER | 1 |  |  |  | 珍珠粉色母黑/INJECTED BLACK
|  |  | 2 | 7030-040320 | 左铰链组件 | HINGE,LH | 1
|  |  | 3 | 7030-040330 | 右铰链组件 | HINGE,RH | 1
|  |  | 4 | 7030-040141-0W00 | 前挡泥板 | FRONT FENDER | 1 |  |  |  | 新枫叶迷彩/MAPLE CAMO
|  |  | 4 | 7030-040141-0Y60 | 前挡泥板 | FRONT FENDER | 1 |  |  |  | 彩晶橘/CRYSTAL ORANGE
|  |  | 4 | 7030-040141-0B50 | 前挡泥板 | FRONT FENDER | 1 |  |  |  | 钛金灰/TITANIUM GREY
|  |  | 4 | 7030-040141-0P50 | 前挡泥板 | FRONT FENDER | 1 |  |  |  | 珍珠粉色母蓝/INJECTED BLUE
|  |  | 4 | 7030-040141-0P60 | 前挡泥板 | FRONT FENDER | 1 |  |  |  | 珍珠粉色母黑/INJECTED BLACK
|  |  | 5 | 7030-040161 | 左前装饰板 | FRONT DECO PANEL,LH | 1
|  |  | 6 | 7030-040341-10000 | 电瓶盒 | BOX,BATTERY | 1
|  |  | 7 | 7020-040315 | 油箱口盖拉带 | BUBBER BAND | 2
|  |  | 8 | 7030-200101 | 机油漏斗 | FILLER,ENGINE OIL | 1
|  |  | 9 | 7030-040131-0H30 | 前装饰板 | DECO PANEL,FRONT | 1
|  |  | 10 | 7030-040121 | 前通风板 | FRONT GRILL | 1
|  |  | 11 | 7030-040171 | 右前装饰板 | FRONT DECO PANEL，RH | 1
|  |  | 12 | 7030-040010 | 前面板拉索组件 | CABLE,FRONT TOP COVER | 1
|  |  | 13 | 30006-060030810 | 螺栓 | BOLT M6X30 | 1
|  |  | 14 | 30006-060020810 | 螺栓 | BOLT M6X20 | 11
|  |  | 15 | 9060-040310 | 塑料卡组合 | PUSH RIVET | 37
|  |  | 16 | 30118-420130010 | 自攻螺钉 | TAPPING,SCREW | 6
|  |  | 17 | 8010-000002 | 夹板ST4.2 | CLAMP ST4.2 | 6
|  |  | 18 | 30006-060016810 | 螺栓 | BOLT M3X16 | 10
|  |  | 19 | 8030-040800 | M6螺母夹 | NUT CHUCK M6 | 8
|  |  | 20 | 8010-000004 | 凸缘螺栓M6×14 | BOLT M6X14 | 1
|  |  | 21 | 30200-060810 | 螺母 | NUT M6 | 8
|  |  | 22 | 7030-040180 | 前盖锁扣组件 | LATCH,FRONT TOP COVER | 1
CF500UU
F04-1 /PLASTIC-1 |  |  | F04-1 PLASTIC-1 | [7 empty] | V-01
|  |  | Item No. | Part No. | Chinese part name | English part name | Qty | Design modification | Effective date | Interchangeability | Remark
|  |  | 23 | 7030-040191 | 前盖弹簧 | SPRING,FRONT TOP COVER | 1
|  |  | 24 | 0180-015003 | 橡胶套 | RUBBER COLLAR | 1
|  |  | 25 | 7030-040342 | 电池盒盖 | COVER, TOOL CASE | 1
|  |  | 26 | 30204-060810 | 螺母 | NUT M6 | 8
|  |  | 27 | 7030-040910 | 蓄电池拉带组件 | BATTERY STRIP ASSY | 1
|  |  | 28 | 7030-040811 | 前左加宽挡泥板 | WIDENED FRONT FENDER，LH | 1
|  |  | 29 | 7030-040812 | 前右加宽挡泥板 | WIDENED FRONT FENDER，RH | 1

## F04-2
F04-2 PLASTIC-2 | <DRAWING INDEX | <Parts ceny | F04-2 PLASTIC-2 | [7 empty] | V-01
|  |  | Item No. | Part No. | Chinese part name | English part name | Qty | Design modification | Effective date | Interchangeability | Remark
|  |  | 1 | 7030-010700 | 前置物箱锁 | LKOCK,FRONT TRUNK | 1
|  |  | 2 | 7030-040241 | 前置物箱盖 | COVER,FRONT TRUNK | 2
|  |  | 3 | 9030-040012 | 置物箱铰链座 | HINGE SEAT,TRUNK | 2
|  |  | 4 | 9030-040013 | 置物箱铰链轴 | HINGE SHAFT,TRUNK | 2
|  |  | 5 | 9030-040014 | 置物箱铰链轴盖 | COVER,HINGE SHAFT | 1
|  |  | 6 | 30118-420130010 | 自攻螺钉 | TAPPING，SCREW | 12
|  |  | 7 | 8010-000004 | 凸缘螺栓M6×14 | BOLT M6X14 | 3
|  |  | 8 | 7030-040211 | 仪表面板 | INSTRUMENT PANEL | 1
|  |  | 9 | 7030-040231 | 仪表后罩 | REAR COVER, DASHBOARD | 1
|  |  | 10 | 7030-040221 | 前置物箱 | FRONT TRUNK | 1
|  |  | 11 | 0180-015003 | 橡胶套 | RUBBER COLLAR | 1
|  |  | 12 | 8030-040800 | M6螺母夹 | NUT CHUCK M6 | 11
CF500UU

## F04-3
F04-3 PLASTIC-3 | <DRAWING INDEX | <Parts ceny | F04-3 PLASTIC-3 | [7 empty] | V-01
|  |  | Item No. | Part No. | Chinese part name | English part name | Qty | Design modification | Effective date | Interchangeability | Remark
|  |  | 1 | 7030-040671 | 右后挡泥板 | REAR FENDER,RH | 1
|  |  | 2 | 7030-040661 | 左后挡泥板 | REAR FENDER,LH | 1
|  |  | 3 | 7030-040651 | 后置物箱 | REAR TRUNCK | 1
|  |  | 4 | 7030-040652 | 后置物箱盖 | COVER,REAR TRUNCK | 1
|  |  | 5 | 7030-040531 | 中护盖 | MIDDLE COVER | 1
|  |  | 6 | 7030-040541 | 换挡罩 | COVER，GEARSHIFT | 1
|  |  | 7 | 7030-040101 | 换挡橡胶皮 | RUBBER，GEARSHIFT | 1
|  |  | 8 | 7030-040532 | 机油盖 | COVER，ENGINE OIL | 1
|  |  | 9 | 7030-040551 | 空滤器罩 | COVER，AIR FILTER | 1
|  |  | 10 | 0180-015003 | 橡胶套 | RUBBER COLLAR | 2
|  |  | 11 | 7020-040315 | 油箱口盖拉带 | BUBBER BAND | 4
|  |  | 12 | 9060-040310 | 塑料卡组合 | PUSH RIVET | 8
|  |  | 13 | 30118-420160010 | 自攻螺钉 | TAPPING SCREW | 10
|  |  | 14 | 30006-060016810 | 螺栓 | BOLT M3X16 | 19
|  |  | 15 | 8010-000002 | 夹板ST4.2 | CLAMP ST4.2 | 6
|  |  | 16 | 8030-040800 | M6螺母夹 | NUT CHUCK M6 | 2
CF500UU

## F04-4
F04-4 PLASTIC-4 | <DRAWING INDEX | <Parts ceny | F04-4 PLASTIC-4 | [7 empty] | V-01
|  |  | Item No. | Part No. | Chinese part name | English part name | Qty | Design modification | Effective date | Interchangeability | Remark
|  |  | 1 | 7030-040641-10000 | 右后侧装饰板 | DECO PANEL,REAR&RH | 1
|  |  | 2 | 7030-040621 | 右后护板 | REAR PANEL,RH | 1
|  |  | 3 | 7030-040521 | 右中护板 | MIDDLE PANEL,RH | 1
|  |  | 4 | 7030-040511 | 左中护板 | MIDDLE PANEL,LH | 1
|  |  | 5 | 7030-040611 | 左后护板 | REAR PANEL,LH | 1
|  |  | 6 | 7030-040631-10000 | 左后侧装饰板 | DECO PANEL,REAR&LH | 1
|  |  | 7 | 7030-040431 | 左侧板 | SIDE PANEL,LH | 1
|  |  | 8 | 7030-040411 | 左脚踏板 | FOOTREST BOARD,LH | 1
|  |  | 9 | 7030-040421 | 右脚踏板 | FOOTREST BOARD,RH | 1
|  |  | 10 | 7030-040441 | 右侧板 | SIDE PANEL,RH | 1
|  |  | 11 | 9060-040310 | 塑料卡组合 | PUSH RIVET | 10
|  |  | 12 | 30006-060016810 | 螺栓 | BOLT M3X16 | 42
|  |  | 13 | 30118-420160010 | 自攻螺钉 | TAPPING SCREW | 8
|  |  | 14 | 7020-040209 | 腰形定位胶套 | FIXING RUBBER BUSH | 1
|  |  | 15 | 8030-040800 | M6螺母夹 | NUT CHUCK M6 | 23
|  |  | 16 | 5070-030303 | 十字球面螺钉M6×16 | CROSS HEAD SCREW | 2
|  |  | 17 | 30105-060016410 | 螺钉 | SCREW M6×16 | 2
|  |  | 18 | 8010-000002 | 夹板ST4.2 | CLAMP ST4.2 | 2
|  |  | 19 | 7030-040821 | 中左加宽挡泥板 | WIDENED MIDDLE FENDER，LH | 1
|  |  | 20 | 7030-040822 | 中右加宽挡泥板 | WIDENED MIDDLE FENDER，RH | 1
CF500UU

## F05
F05 FRONT SUSPENSION | <DRAWING INDEX | <Parts ceny | F05 FRONT SUSPENSION | [7 empty] | V-01
|  |  | Item No. | Part No. | Chinese part name | English part name | Qty | Design modification | Effective date | Interchangeability | Remark
|  |  | 1 | 703A-050210 | 前左下摇臂焊接组件 | FRONT LOWER ARM，LH | 1
|  |  | 2 | 9060-050900 | 下主销总成 | BALL PIN COMP. | 2 |  |  |  | 索密克/SOMIC
|  |  | 2 | 9060-050900-10000 | 下主销总成 | BALL PIN COMP. | 2 |  |  |  | 希西维/CCVI
|  |  | 3 | 30801-03405 | 轴用弹性挡圈34 | RETAINER 34 | 2
|  |  | 4 | 7030-040721 | 左前摇臂罩 | COVER，FRONT ARM（LH） | 1
|  |  | 5 | 30006-060012810 | 螺栓 | BOLT M6X12 | 8
|  |  | 6 | 7030-040731 | 右前摇臂罩 | GUARD FRONT ARM(RH) | 1
|  |  | 7 | 4060-050101 | 前摇臂安装轴 | SHAFT,FRONT ARM | 4
|  |  | 8 | 9060-050002 | 摇臂长缓冲套 | LONG BUSH，SUSPENSION ARM | 8
|  |  | 9 | 9060-050101 | 前摇臂中间隔套 | SPACER, FRONT ARM | 4
|  |  | 10 | 3120100 | 油杯 | OIL CUP | 4
|  |  | 11 | 30204-102810 | 螺母 | NUT M10X1.25 | 12
|  |  | 12 | 703A-050001 | 左转向节 | STEERING KNUCKLE，LH | 1
|  |  | 13 | 30499-03080 | 轮毂轴承 | BEARING | 2
|  |  | 14 | 30800-05505 | 孔用弹性挡圈55 | RETAINER 55 | 2
|  |  | 15 | 7030-050003 | 前碟刹盘挡板 | GUARD，FRONT BRAKE DISC | 2
|  |  | 16 | 30219-122810 | 六角开槽薄螺母 | NUT M12 | 4
|  |  | 17 | 30903-0322210 | 开口销 | COTTER PIN | 4
|  |  | 18 | 9030-050600 | 主销总成 | BALL PIN COMP. | 2 |  |  |  | 索密克/SOMIC
|  |  | 18 | 9030-050600-10000 | 主销总成 | BALL PIN COMP. | 2 |  |  |  | 希西维/CCVI
|  |  | 19 | 703A-050110 | 前左上摇臂焊接组件 | FRONT UPPER ARM，LH | 1
|  |  | 20 | 30801-03205 | 轴用弹性挡圈32 | RETAINER 32 | 2
|  |  | 21 | 30006-102055810 | 螺栓 | BOLT M10X1.25X55 | 4
|  |  | 22 | 703A-050500 | 前减震器总成 | FRONT SHOCK ABSORBER | 2
|  |  | 23 | 703A-050310 | 前右上摇臂焊接组件 | FRONT UPPER ARM，LH | 1
|  |  | 24 | 9010-060700-1000 | 左球销组合 | BALL PIN,LH | 1 |  |  |  | 索密克/SOMIC
|  |  | 24 | 9010-060700-20000 | 左球销组合 | BALL PIN,LH | 1 |  |  |  | 希西维/CCVI
|  |  | 25 | 9010-060800-1000 | 右球销组合 | BALL PIN,RH | 1 |  |  |  | 索密克/SOMIC
|  |  | 25 | 9010-060800-20000 | 右球销组合 | BALL PIN,RH | 1 |  |  |  | 希西维/CCVI
|  |  | 26 | 9030-060002 | 扭力杆压盖 | RETAINING COVER | 2
|  |  | 27 | 9030-060003 | 橡胶支座 | RUBBER SUPPORT | 2
CF500UU
F05 FRONT SUSPENSION |  |  | F05 FRONT SUSPENSION | [7 empty] | V-01
|  |  | Item No. | Part No. | Chinese part name | English part name | Qty | Design modification | Effective date | Interchangeability | Remark
|  |  | 28 | 7030-050600 | 前扭力杆组件 | FRONT STABILIZER BAR | 1
|  |  | 29 | 30006-080016810 | 螺栓 | BOLT M8X16 | 4
|  |  | 30 | 9060-050201 | 悬挂挡泥板 | CV SHIELD | 2
|  |  | 31 | 30006-060016810 | 螺栓 | BOLT M3X16 | 6
|  |  | 32 | 703A-050410 | 前右下摇臂焊接组件 | FRONT LOWER ARM,LH | 1
|  |  | 33 | 703A-050002 | 右转向节 | STEERING KNUCKLE,RH | 1
CF500UU

## F06
F06 REAR SUSPENSION | <DRAWING INDEX | <Parts ceny | F06 REAR SUSPENSION | [7 empty] | V-01
|  |  | Item No. | Part No. | Chinese part name | English part name | Qty | Design modification | Effective date | Interchangeability | Remark
|  |  | 1 | 703A-060210 | 后左下摇臂焊接组件 | REAR LOWER ARM,LH | 1
|  |  | 2 | 7030-060001 | 后左轮轴支座 | REAR HOLDER,LH WHEEL | 1
|  |  | 3 | 3120100 | 油杯 | OIL CUP | 10
|  |  | 4 | 30499-03081 | 轮毂轴承 | BEARING,HUB | 2
|  |  | 5 | 30800-06300 | 孔用弹性挡圈-A | ELASTIC RETAINER | 2
|  |  | 6 | 9060-060001 | 后碟刹盘挡板 | GUARD, REAR BRAKE DISC | 2
|  |  | 7 | 30006-060012810 | 螺栓 | BOLT M6X12 | 10
|  |  | 8 | 9060-050003 | 摇臂短缓冲套 | SHORT BUSH，SUSPENSION ARM | 16
|  |  | 9 | 9060-060702-1000 | 后轮轴支座下中间隔套 | MIDDLE SHAFT(LOWER), REAR WHEEL SHAFT SUPPORT | 2
|  |  | 10 | 9060-060704 | 后轮轴支座下安装轴 | MOUNTING SHAFT, REAR WHEEL SHAFT SUPPORT | 2
|  |  | 11 | 30204-102810 | 螺母 | NUT M10X1.25 | 18
|  |  | 12 | 9060-060701-1000 | 后轮轴支座上中间隔套 | MIDDLE SHAFT(UPPER), REAR WHEEL SHAFT SUPPORT | 2
|  |  | 13 | 9060-060002 | 后悬挂堵头 | PLUG,REAR LOWER ARM | 4
|  |  | 14 | 9060-060201 | 后下摇臂中间隔套 | SPACER, REAR LOWER ARM | 4
|  |  | 15 | 30001-102095110 | 螺栓 | BOLT M10X1.25X95 | 4
|  |  | 16 | 9060-050002 | 摇臂长缓冲套 | LONG BUSH，SUSPENSION ARM | 4
|  |  | 17 | 703A-060110 | 后左上摇臂焊接组件 | REAR UPPER ARM,LH | 1
|  |  | 18 | 9060-060101 | 后上摇臂中间隔套 | SPACER, REAR UPPER ARM | 2
|  |  | 19 | 4060-060101 | 后摇臂安装轴 | MOUNT SHAFT,REAR ARM | 2
|  |  | 20 | 703A-060310 | 后右上摇臂焊接组件 | REAR UPPER ARM,LH | 1
|  |  | 21 | 30006-102055810 | 螺栓 | BOLT M10X1.25X55 | 2
|  |  | 22 | 703A-060500 | 后减震器总成 | REAR SHOCK ABSORBER | 2
|  |  | 23 | 30006-102060810 | 螺栓 | BOLT M10X1.25X60 | 2
|  |  | 24 | 7030-040741 | 左后摇臂罩 | GUARD,REAR ARM(LH) | 1
|  |  | 25 | 30006-060016810 | 螺栓 | BOLT M3X16 | 6
|  |  | 26 | 7030-040751 | 右后摇臂罩 | GUARD,REAR ARM(RH) | 1
|  |  | 27 | 9010-060800-1000 | 右球销组合 | BALL PIN,RH | 1 |  |  |  | 索密克/SOMIC
|  |  | 27 | 9010-060800-20000 | 右球销组合 | BALL PIN,RH | 1 |  |  |  | 希西维/CCVI
|  |  | 28 | 9010-060700-1000 | 左球销组合 | BALL PIN,LH | 1 |  |  |  | 索密克/SOMIC
|  |  | 28 | 9010-060700-20000 | 左球销组合 | BALL PIN,LH | 1 |  |  |  | 希西维/CCVI
CF500UU
F06 REAR SUSPENSION |  |  | F06 REAR SUSPENSION | [7 empty] | V-01
|  |  | Item No. | Part No. | Chinese part name | English part name | Qty | Design modification | Effective date | Interchangeability | Remark
|  |  | 29 | 7030-060610 | 后扭力杆焊接组件 | REAR STABILIZER BAR | 1
|  |  | 30 | 703A-060410 | 后右下摇臂焊接组件 | REAR LOWER ARM,LH | 1
|  |  | 31 | 9030-060003 | 橡胶支座 | RUBBER SUPPORT | 2
|  |  | 32 | 9030-060002 | 扭力杆压盖 | RETAINING COVER | 2
|  |  | 33 | 30006-080016810 | 螺栓 | BOLT M8X16 | 4
|  |  | 34 | 7030-060002 | 后右轮轴支座 | HOLDER,REAR WHEEL SHAFT(RH) | 1
|  |  | 35 | 703A-060401 | 后右悬挂挡泥板 | RH SHIELD,REAR SUSPENSION | 1
|  |  | 36 | 30006-102090810 | 螺栓 | BOLT M10X1.25X90 | 2
|  |  | 37 | 703A-060201 | 后左悬挂挡泥板 | LH SHIELD,REAR SUSPENSION | 1
CF500UU

## F07
F07 FRONT WHEEL ASSY | <DRAWING INDEX | <Parts ceny | F07 FRONT WHEEL ASSY | [7 empty] | V-01
|  |  | Item No. | Part No. | Chinese part name | English part name | Qty | Design modification | Effective date | Interchangeability | Remark
|  |  | 1 | 30703-1407 | 前轮胎 | FRONT TIRE | 2 |  |  |  | 正新;欧规状态/CST;EURO
|  |  | 1 | 30703-1409 | 前轮胎 | FRONT TIRE | 2 |  |  |  | 正新;美规状态/CST;USA
|  |  | 1 | 30703-1411 | 前轮胎 | FRONT TIRE | 2 |  |  |  | 正新;欧规状态/CST;EURO
|  |  | 1 | 30703-1413 | 前轮胎 | FRONT TIRE | 2 |  |  |  | 正新;美规状态/CST;USA
|  |  | 2 | 9050-040036-1000 | 铝轮辋装饰盖 | ALUM. RIM CAP | 2 |  |  |  | 不带春风标志/WITHOUT CF LOGO
|  |  | 2 | 7020-070101-1000 | 铝轮辋装饰盖 | ALUM. RIM CAP | 2 |  |  |  | 带春风标志/WITH CF LOGO
|  |  | 3 | 30903-0504000 | 开口销 | SPLIT PIN | 2
|  |  | 4 | 30219-247810 | 螺母 | NUT | 2
|  |  | 5 | 30306-240810 | 垫圈 | WASHER | 2
|  |  | 6 | 9010-070002-A000 | 轮辋安装螺母 | NUT,RIM | 8
|  |  | 7 | 5190-070030-1000 | 气门嘴 | VALVE,INFLATION | 2
|  |  | 8 | 9060-070100 | 前轮辋 | FRONT RIM | 2
|  |  | 8 | 9SW0-070100-0B200 | 前轮辋 | FRONT ALUM RIM | 2 |  |  |  | 烤亚光黑/MATTE BLACK
|  |  | 9 | 9010-070001-1000 | 前轮安装支架 | HUB,FRONT WHEEL | 2
|  |  | 10 | 9010-070201 | 前轮支架螺栓 | BOLT,FRONT HUB | 8
CF500UU

## F08
F08 HYDERAULIC BRAKE ASSY | <DRAWING INDEX | <Parts ceny | F08 HYDERAULIC BRAKE ASSY | [7 empty] | V-01
|  |  | Item No. | Part No. | Chinese part name | English part name | Qty | Design modification | Effective date | Interchangeability | Remark
|  |  | 1 | 9010-080001 | 前制动盘 | FRONT BRAKE DISC | 4
|  |  | 2 | 9010-080003 | 前制动盘螺栓 | BOLT ,FRONT BRAKE DISC | 16
|  |  | 3 | 30006-080020810 | 螺栓 | BOLT M8X20 | 7
|  |  | 4 | 7030-081300 | 前刹左钳体组合 | FRONT CALIPER,LH | 1
|  |  | 4 | 7030-085300 | 前刹左钳体组合 | FRONT CALIPER,LH | 1 |  |  |  | 烧结片状态/SINTERED
|  |  | 5 | 7030-081320 | 前左制动片组合 | FRONT BRAKE PAD,LH | 1
|  |  | 5 | 7030-0853A0 | 前左制动片组合 | FRONT BRAKE PAD,LH | 1 |  |  |  | 烧结片状态/SINTERED
|  |  | 6 | 7030-081420 | 前右制动片组合 | FRONT BRAKE PAD,RH | 1
|  |  | 6 | 7030-0854A0 | 前右制动片组合 | FRONT BRAKE PAD,RH | 1 |  |  |  | 烧结片状态/SINTERED
|  |  | 7 | 901B-080102 | 垫圈 | WASHER | 20
|  |  | 8 | 9010-080101-B000 | 过油螺栓 | BANJO BOLT | 9
|  |  | 9 | 9010-080104 | 卡环 | CIRCLIP | 6
|  |  | 10 | 30006-060012810 | 螺栓 | BOLT M6X12 | 7
|  |  | 11 | 7030-081081 | 卡环 | CLIP | 3
|  |  | 12 | 703A-081030 | 前刹左下油管 | BRAKE HOSE,FRONT&LOWER | 1
|  |  | 13 | 7030-081200 | 总泵组合 | MASTER CYLINDER | 1
|  |  | 14 | 7020-080160 | 后制动开关 | SWITCH,REAR BRAKE | 1
|  |  | 15 | 7030-081040 | 后刹前油管 | FRONTHOSE,REAR BRAKE | 1
|  |  | 16 | 7030-081020 | 铜油管 | BRAKE HOSE,COPPER | 1
|  |  | 17 | 7030-081070 | 后刹后油管 | REAR HOSE,REAR BRAKE | 1
|  |  | 18 | 703A-081050 | 后刹左下油管 | BRAKE HOSE,REAR&LH | 1
|  |  | 19 | 30006-080025810 | 螺栓 | BOLT M8X25 | 6
|  |  | 20 | 7030-081500 | 后刹左钳体组合 | REAR CALIPER,LH | 1
|  |  | 20 | 7030-085500 | 后刹左钳体组合 | REAR CALIPER,LH | 1 |  |  |  | 烧结片状态/SINTERED
|  |  | 21 | 7030-081520 | 后制动片组合 | REAR BRAKE PAD | 2
|  |  | 21 | 7030-0855A0 | 后制动片组合 | REAR BRAKE PAD | 2 |  |  |  | 烧结片状态/SINTERED
|  |  | 22 | 9030-080102 | 三通 | T-JOINT | 1
|  |  | 23 | 30006-060030810 | 螺栓 | BOLT M6X30 | 1
|  |  | 24 | 703A-081060 | 后刹右下油管 | RH BRAKE HOSE,RR&LOWER | 1
|  |  | 25 | 7030-081600 | 后刹右钳体组合 | REAR CALIPER,RH | 1
CF500UU
F08 HYDERAULIC BRAKE ASSY |  |  | F08 HYDERAULIC BRAKE ASSY | [7 empty] | V-01
|  |  | Item No. | Part No. | Chinese part name | English part name | Qty | Design modification | Effective date | Interchangeability | Remark
|  |  | 25 | 7030-085600 | 后刹右钳体组合 | REAR CALIPER,RH | 1 |  |  |  | 烧结片状态/SINTERED
|  |  | 26 | 30801-01405 | 轴用弹性挡圈14 | CIRCLIP 14 | 1
|  |  | 27 | 30304-140440 | 垫圈 | WASHER | 1
|  |  | 28 | 7030-082000 | 刹车踏板组件 | PEDAL,BRAKE | 1
|  |  | 29 | 9030-180008 | 油管橡胶套 | OIL PIPE RUBBER | 2
|  |  | 30 | 7030-083100-10001 | 左驻车拉索 | LH CABLE,PARKING | 1
|  |  | 31 | 7030-083200-10001 | 右驻车拉索 | RH CABLE,PARKING | 1
|  |  | 32 | 30102-080025810 | 内六角圆柱头螺钉 | SCREW M8X25 | 2
|  |  | 33 | 7030-083001 | 拉索固定架 | BRACKET,PARKING CABLE | 1
|  |  | 34 | 9060-106020 | 手刹组合 | HAND BRAKE | 1
|  |  | 35 | 30006-060025810 | 螺栓 | BOLT M6X25 | 2
|  |  | 36 | 30204-060810 | 螺母 | NUT M6 | 2
|  |  | 37 | 703A-081010 | 前刹右下油管 | BRAKE HOSE,FRONT&UPPER | 1
|  |  | 38 | 7030-081400 | 前刹右钳体组合 | FRONT CALIPER,RH | 1
|  |  | 38 | 7030-085400 | 前刹右钳体组合 | FRONT CALIPER,RH | 1 |  |  |  | 烧结片状态/SINTERED
|  |  | 39 | 703A-081000 | 液压制动器 | HYDRAULIC BRAKE SYSTEM | 1
|  |  | 39 | 703A-081000-1000 | 液压制动器 | HYDRAULIC BRAKE SYSTEM | 1 |  |  |  | 烧结片状态/SINTERED
CF500UU

## F10
F10 STEERING SYSTEM | <DRAWING INDEX | <Parts ceny | F10 STEERING SYSTEM | [7 empty] | V-01
|  |  | Item No. | Part No. | Chinese part name | English part name | Qty | Design modification | Effective date | Interchangeability | Remark
|  |  | 1 | 30903-0322210 | 开口销 | COTTER PIN | 2
|  |  | 2 | 9010-100002 | 1型六角开槽螺母 | NUT M10X1.25 | 2
|  |  | 3 | 703A-104200 | 右转向拉杆组合 | TIE-ROD,RH | 1
|  |  | 4 | 9030-101122 | 卡箍 | CLIP | 2
|  |  | 5 | 9060-104001 | 拉杆右护套 | JACKET OF JOINT-R | 1
|  |  | 6 | 8010-150003 | 扎带 | TIE BAND | 1 |  |  |  | 5×250
|  |  | 7 | 30204-080810 | 螺母 | NUT M8 | 5
|  |  | 8 | 9060-104060 | 转向机组件 | STEERING MOTOR | 1
|  |  | 9 | 30006-080020810 | 螺栓 | BOLT M8X20 | 2
|  |  | 10 | 30006-080080810 | 螺栓 | BOLT M8X80 | 1
|  |  | 11 | 30006-080090810 | 螺栓 | BOLT M8X90 | 2
|  |  | 12 | 703A-104100 | 左转向拉杆组合 | TIE-ROD,LH | 1
|  |  | 13 | 9060-104002 | 拉杆左护套 | JACKET OF JOINT-L | 1
|  |  | 14 | 9010-020007 | A型螺钉环箍（50-70） | A-TYPE CLAMP 50-70 | 1
|  |  | 15 | 30006-080025810 | 螺栓 | BOLT M8X25 | 4
|  |  | 16 | 9060-100008 | 方向柱安装板金属套 | METAL BUSHING | 2
|  |  | 17 | 9060-100009 | 方向柱安装板尼龙套 | NYLON BUSHING | 2
|  |  | 18 | 7030-100010 | 方向罩安装支架组合 | BRACKET,STEERING COVER | 1
|  |  | 19 | 30006-060012810 | 螺栓 | BOLT M6X12 | 4
|  |  | 20 | 8010-000002 | 夹板ST4.2 | CLAMP ST4.2 | 2
|  |  | 21 | 30110-420130010 | 自攻螺钉 | TAPPING SCREW ST4.2X13 | 2
|  |  | 22 | 30105-050016410 | 螺钉 | SCREW M5X16 | 3
|  |  | 23 | 7030-040312 | 方向柱后罩 | REAR COVER,STEERING COLUMN | 1
|  |  | 24 | 30006-050016810 | 螺栓 | BOLT M5×16 | 6
|  |  | 25 | 0180-015003 | 橡胶套 | RUBBER COLLAR | 2
|  |  | 26 | 7030-102002 | 方向盘上装饰罩 | UPPER COVER,STEERING | 1
|  |  | 27 | 9060-190001 | 春风圆标58×49 | CFMOTO LOGO 58×49 | 1
|  |  | 28 | 7030-102100 | 方向盘 | STEERING WHEEL | 1
|  |  | 29 | 30204-122810 | 螺母 | NUT M12X1.25 | 1
|  |  | 30 | 7030-100002 | 方向盘固定座 | FIXING SEAT,STEERING WHEEL | 1
CF500UU
F10 STEERING SYSTEM |  |  | F10 STEERING SYSTEM | [7 empty] | V-01
|  |  | Item No. | Part No. | Chinese part name | English part name | Qty | Design modification | Effective date | Interchangeability | Remark
|  |  | 31 | 7030-102003 | 方向盘下装饰罩 | BOTTOM COVER,STEERING | 1
|  |  | 32 | 30112-060016410 | 螺钉组合件 | SCREW M6×16 | 4
|  |  | 33 | 7030-100001 | 方向罩上安装支架 | UPPER BRACKET,STEERING | 1
|  |  | 34 | 7020-040209 | 腰形定位胶套 | FIXING RUBBER BUSH | 1
|  |  | 35 | 7030-040311 | 方向柱前罩 | FRONT COVER,STEERING COLUMN | 1
|  |  | 36 | 30801-02005 | 轴用弹性挡圈20 | RETAINER 20 | 2
|  |  | 37 | 30400-02081 | 滚动轴承 | BEARING,BALL | 1
|  |  | 38 | 7030-101010 | 方向柱组合 | STEERING ROD | 1
|  |  | 39 | 7030-101000 | 方向管柱组合 | STEERING COLUMN ASSY | 1
|  |  | 40 | 30400-02005 | 滚动轴承 | BEARING,BALL | 1
|  |  | 41 | 7030-103003 | 锁紧螺栓 | LOCK NUT | 1
|  |  | 42 | 7030-103200 | 锁紧摇臂组件 | LOCK ARM | 1
|  |  | 43 | 7030-103002 | 调整螺母 | ADJUST NUT | 1
|  |  | 44 | 7030-103004 | 锁紧回位弹簧 | RETURN SPRING,LOCK | 1
|  |  | 45 | 7030-103100 | 锁紧安装支架组件 | BRACKET,LOCK | 1
|  |  | 46 | 7030-103001 | 销轴 | SHAFT PIN | 1
|  |  | 47 | 7030-104010 | 转向十字轴组件 | UNIVERSAL SHAFT，STEERING | 1
|  |  | 48 | 30303-080112 | 垫圈 | WASHER | 7
|  |  | 49 | 30004-080030810 | 螺栓 | BOLT M8X30 | 7
|  |  | 50 | 7030-105001 | 油门扭簧 | SPRING,THROTTLE | 1
|  |  | 51 | 7030-100303 | 油门踏板橡胶套 | RUBBER BUSH，THROTTLE PEDAL | 1
|  |  | 52 | 7030-100300 | 油门踏板组件 | PEDAL,THROTTLE | 1
|  |  | 53 | 30304-140410 | 垫圈 | WASHER | 1
|  |  | 54 | 30801-01405 | 轴用弹性挡圈14 | CIRCLIP 14 | 1
|  |  | 55 | 5UR0-100600 | 油门拉索 | THROTTLE CABLE | 1
|  |  | 56 | 9060-104040 | 球头组合 | BALL PIN | 2
|  |  | 57 | 7030-106400 | 输出端十字轴组件 | OUTPUT UNIVERSAL JOINT | 1
|  |  | 58 | 7030-106200 | EPS主机总成 | EPS ASSY | 1
|  |  | 59 | 7030-106010 | EPS支座 | EPS SEAT | 1
|  |  | 60 | 30006-080016810 | 螺栓 | BOLT M8X16 | 5
|  |  | 61 | 7030-106300 | 输入端十字轴组件 | INPUT UNIVERSAL JOINT | 1 |  |  |  | EPS配置专用/EPS ONLY
|  |  | 62 | 7030-106000 | EPS套件组合 | EPS KITS | 1
CF500UU

## F11
F11 REAR WHEEL ASSY | <DRAWING INDEX | <Parts ceny | F11 REAR WHEEL ASSY | [7 empty] | V-01
|  |  | Item No. | Part No. | Chinese part name | English part name | Qty | Design modification | Effective date | Interchangeability | Remark
|  |  | 1 | 30703-1408 | 后轮胎 | REAR TIRE | 2 |  |  |  | 正新；欧规状态/CST;EURO
|  |  | 1 | 30703-1410 | 后轮胎 | REAR TIRE | 2 |  |  |  | 正新；美规状态/CST;USA
|  |  | 1 | 30703-1412 | 后轮胎 | REAR TIRE | 2 |  |  |  | 正新；欧规状态/CST;EURO
|  |  | 1 | 30703-1414 | 后轮胎 | REAR TIRE | 2 |  |  |  | 正新；美规状态/CST;USA
|  |  | 2 | 9050-040036-1000 | 铝轮辋装饰盖 | ALUM. RIM CAP | 2 |  |  |  | 不带春风标志/WITHOUT CF LOGO
|  |  | 2 | 7020-070101-1000 | 铝轮辋装饰盖 | DECO CAP,RAM | 2 |  |  |  | 带春风标志/WITH CF LOGO
|  |  | 3 | 30903-0504000 | 开口销 | SPLIT PIN | 2
|  |  | 4 | 30219-247810 | 螺母 | NUT | 2
|  |  | 5 | 30306-240810 | 垫圈 | WASHER | 2
|  |  | 6 | 9010-070002-A000 | 轮辋安装螺母 | NUT,RIM | 8
|  |  | 7 | 5190-070030-1000 | 气门嘴 | VALVE,INFLATION | 2
|  |  | 8 | 9060-110100 | 后轮辋 | REAR RIM | 2
|  |  | 8 | 9SW0-110100-0B200 | 后轮辋 | REAR ALUM RIM | 2 |  |  |  | 烤亚光黑/MATTE BLACK
|  |  | 9 | 9010-070001-1000 | 前轮安装支架 | HUB,FRONT WHEEL | 2
|  |  | 10 | 9010-070201 | 前轮支架螺栓 | BOLT,FRONT HUB | 8
CF500UU

## F12
F12 FUEL SYSTEM | <DRAWING INDEX | <Parts ceny | F12 FUEL SYSTEM | [7 empty] | V-01
|  |  | Item No. | Part No. | Chinese part name | English part name | Qty | Design modification | Effective date | Interchangeability | Remark
|  |  | 1 | 7030-120100 | 油箱组件 | FUEL TANK | 1
|  |  | 2 | 6060-120001 | 油箱垫块 | CUSHION MAT, FUEL TANK | 4
|  |  | 3 | 30601-110010 | 环箍A10 | CLAMP A10 | 1
|  |  | 4 | 7020-360002 | 燃油蒸气管Ⅱ | VAPOR TUBEⅡ,FUEL | 1
|  |  | 5 | 30601-112010 | 环箍A12 | CLAMP A12 | 2
|  |  | 6 | 6090-120210 | 快速接头 | QUICK JOINT | 2
|  |  | 7 | 7020-120006 | 单耳无级环箍(Φ16.6) | CLAMP | 2
|  |  | 8 | 7020-120210-2000 | 高压油管组合1 | HIGH PRESSURE FUEL HOSE 1 | 1
|  |  | 9 | 7020-120101 | 燃油泵旋盖 | CAP,FUEL PUMP | 1
|  |  | 10 | 7020-150900 | 油泵总成 | FUEL PUMP | 1
|  |  | 11 | 7020-120102 | 燃油泵密封圈 | GASKET,FUEL PUMP | 1
|  |  | 12 | 30006-060030810 | 螺栓 | BOLT M6X30 | 1
|  |  | 13 | 9010-120310 | 油箱缓冲橡胶衬管 | COLLAR | 1
|  |  | 14 | 9010-120007 | 油箱后缓冲套 | REAR DAMPER，FUEL TANK | 1
|  |  | 15 | 7030-120060 | 油箱盖组合 | CAP,FUEL TANK | 1
|  |  | 16 | 7030-120002 | 油箱安装压条 | STRIPE,FUEL TANK | 2
|  |  | 17 | 5190-020102 | 缓冲橡胶条 | RUBBER BELT,CUSHION | 2
|  |  | 18 | 30006-060016810 | 螺栓 | BOLT M6X16 | 2
CF500UU

## F13
F13 SEAT ASSY | <DRAWING INDEX | <Parts ceny | F13 SEAT ASSY | [7 empty] | V-01
|  |  | Item No. | Part No. | Chinese part name | English part name | Qty | Design modification | Effective date | Interchangeability | Remark
|  |  | 1 | 703A-133000 | 头枕组件 | HEAD REST | 2
|  |  | 2 | 7030-131000 | 左座垫组合 | SEAT ASSY,RH | 1
|  |  | 3 | 703A-131160 | 铰链销轴组件 | HINGE SHAFT | 4
|  |  | 4 | 703A-132300 | 右托架组合 | BRACKET,RH SEAT | 1
|  |  | 5 | 703A-131001 | 座垫橡胶垫 | SEAT SUPPORT | 8
|  |  | 6 | 30200-080810 | 螺母 | NUT M8 | 8
|  |  | 7 | 30006-060012810 | 螺栓 | BOLT M3X16 | 4
|  |  | 8 | 703A-132400 | 左座垫拉带组合 | SEAT LOCK,LH | 1
|  |  | 9 | 703A-131300 | 左托架组合 | BRACKET,LH SEAT | 1
|  |  | 10 | 703A-131400 | 右座垫锁组合 | SEAT LOCK,RH | 1
|  |  | 11 | 703A-132000 | 右座垫组合 | SEAT ASSY,RH | 1
|  |  | 12 | 30006-080016810 | 螺栓 | BOLT M8X16 | 4
CF500UU

## F15-1
F15-1 ELECTRIC SYSTEM | <DRAWING INDEX | <Parts ceny | F15-1 ELECTRIC SYSTEM | [7 empty] | V-01
|  |  | Item No. | Part No. | Chinese part name | English part name | Qty | Design modification | Effective date | Interchangeability | Remark
|  |  | 1 | 0GR0-011020 | 里程传感器 | SPEED SENSOR | 1
|  |  | 2 | 0010-090005 | 螺栓M6×16 | BOLT M6X18 | 1
|  |  | 3 | 6060-150600 | 电喇叭 | HORN,ELECTRIC | 1
|  |  | 4 | 30006-080014810 | 螺栓 | BOLT M8X14 | 1
|  |  | 5 | 7020-040411 | 继电器盒体 | RELAY BOX | 1
|  |  | 6 | 9010-150350 | 辅助继电器 | AUXILIARY RELAY | 9
|  |  | 7 | 7020-040412 | 继电器盒盖 | COVER,RELAY BOX | 1
|  |  | 8 | 0180-015003 | 橡胶套 | RUBBER COLLAR | 2
|  |  | 9 | 6090-040303 | 衬套 | BUSHING | 2
|  |  | 10 | 30016-060016810 | 螺栓 | BOLT M6X16 | 2
|  |  | 11 | 5270-150500 | 起动继电器 | STARTER RELAY | 1
|  |  | 12 | 30006-060012810 | 螺栓 | BOLT M6X12 | 5
|  |  | 13 | 30202-060110 | 螺母 | NUT M6 | 4
|  |  | 14 | 7030-151611 | 接线端子 | TERMINAL, CABLE | 1
|  |  | 15 | 7030-151612 | 搭铁片 | GROUND CONNECTOR | 1
|  |  | 16 | 31023000 | 蓄电池 | BATTERY | 1
|  |  | 17 | 7020-150111 | 30A片式保险 | CHIP-TYPE FUSE(30A) | 1
|  |  | 18 | 7030-150005 | 扎带 | TIE BAND | 14
|  |  | 19 | 8080-151301 | 保险丝(5A) | FUSE 5A | 1
|  |  | 20 | 806A-151302 | 10A保险片 | FUSE, 10A | 1
|  |  | 21 | 806A-151305 | 15A保险片 | FUSE.10A | 4
|  |  | 22 | 4020-150340 | 闪烁器 | FLASHER | 1
|  |  | 23 | 8010-470003 | 闪烁器缓冲垫 | CUSHION MAT,FLASHER | 1
|  |  | 24 | 7020-150800 | 拖车电源插座 | POWER SOCKET，TRAILER | 1
|  |  | 25 | 30105-050030410 | 螺钉 | SCREW | 3
|  |  | 26 | 7030-160700 | 二、四驱开关总成 | SWTICH，2WD/4WD | 1
|  |  | 27 | 30110-480160010 | 自攻螺钉 | TAPPING SCREW | 3
|  |  | 28 | 7030-160800 | 综合开关 | SWITCH，COMBINATION | 1
|  |  | 28 | 5UR0-160800 | 综合开关 | SWITCH，COMBINATION | 1 |  |  |  | 欧规长亮/EURO
|  |  | 29 | 6090-150500 | 起动二极管 | DOIDE，STARTER | 2
CF500UU | [10 empty] | 2014-09-10
F15-1 ELECTRIC SYSTEM |  |  | F15-1 ELECTRIC SYSTEM | [7 empty] | V-01
|  |  | Item No. | Part No. | Chinese part name | English part name | Qty | Design modification | Effective date | Interchangeability | Remark
|  |  | 30 | 7020-150500 | 电源输出座组合 | POWER SOCKET | 1
|  |  | 31 | 7030-151400 | 加力开关 | SWITCH, OVERRIDING | 1
|  |  | 32 | 7030-151600 | 警示开关 | SWITCH, WARNING | 1
|  |  | 33 | 6060-150800 | 时钟调节按钮 | BUTTON,CLOCK | 2
|  |  | 34 | 01AA-177000 | 整流调压器 | REGULATOR | 1
|  |  | 34 | 0800-177000 | 整流调压器 | REGULATOR | 1 |  |  |  | EPS状态；大功率整流调压器，400W~650W/FOR EPS；BIG POWER 400W~650W
|  |  | 35 | 30006-060030810 | 螺栓 | BOLT M6X30 | 2
|  |  | 36 | 018B-176000 | 氧传感器 | OXYGEN SENSOR | 1
|  |  | 37 | 018B-178000 | 点火线圈 | IGNITION COIL | 1
|  |  | 38 | 0GR0-178000 | 高压线总成 | HIGH-TENSION CABLE | 1
|  |  | 39 | 30006-060025810 | 螺栓 | BOLT | 2
|  |  | 40 | 0GR0-174000 | ECU | ＥＣＵ | 1
|  |  | 41 | 30105-050016410 | 螺钉 | SCREW | 4
|  |  | 42 | 5UR0-150100 | 主电缆 | MAIN CABLE | 1
|  |  | 43 | 5UR0-150200 | 电喷副电缆 | AUXILIARY CABLE, EFI | 1
|  |  | 44 | 7030-150300 | 尾灯副电缆 | AUXILIARY CABLE, TAIL LIGHT | 1
|  |  | 45 | 7030-150510 | 蓄电池正极线 | POSITIVE CABLE,BATTERY | 1
|  |  | 46 | 7030-150610 | 蓄电池负极线 | NEGATIVE CABLE,BATTERY | 1
|  |  | 47 | 7030-150520 | 起动马达线组合 | CABLE, STARTER MOTOR | 1
|  |  | 48 | 7030-150530 | 起动继电器线 | STARTER RELAY CABLE | 1
|  |  | 49 | 9010-150004 | 扎带 | TIE BAND | 15
|  |  | 50 | 8010-150003 | 扎带 | TIE BAND | 10 |  |  |  | 5×250
|  |  | 51 | 801F-100101 | 扎带 | TIE BAND | 8
|  |  | 52 | 9010-151020 | 拖车电源转接座 | CONNECTOR,TRAILER POWER | 1
|  |  | 53 | 5UR0-000002 | 怠速阀出气管 | AIR OUTLET PIPE, IDEL VALVE | 1
|  |  | 54 | 30601-112020 | 环箍A12 | CLAMP A12 | 4
|  |  | 55 | 018B-172000 | 怠速空气控制阀 | AIR BY-PASS VALVE | 1
|  |  | 56 | 901F-000005 | 怠速阀橡胶套 | IDEL VALVE RUBBER CAP | 1
|  |  | 57 | 5UR0-000001 | 怠速阀进气管 | AIR INLET PIPE, IDLE SPEED | 1
|  |  | 58 | 7030-150400 | EPS控制电缆 | EPS CABLE | 1
|  |  | 59 | 9CR6-103501 | 40A保险 | FUSE (40A) | 1
CF500UU
F15-1 ELECTRIC SYSTEM |  |  | F15-1 ELECTRIC SYSTEM | [7 empty] | V-01
|  |  | Item No. | Part No. | Chinese part name | English part name | Qty | Design modification | Effective date | Interchangeability | Remark
|  |  | 60 | 7030-106001 | EPS控制器支架 | BRACKET,EPS CONTROLLER | 1
|  |  | 61 | 5UR0-150800 | EPS控制器 | EPS CONTROLLER | 1
|  |  | 62 | 30110-480130010 | 自攻螺钉 | TAPPING SCREW | 4
|  |  | 63 | 8010-000002 | 夹板ST4.2 | CLAMP ST4.2 | 4
CF500UU

## F15-2
F15-2 ELECTRIC SYSTEM | <DRAWING INDEX | <Parts ceny | F15-2 ELECTRIC SYSTEM | [7 empty] | V-01
|  |  | Item No. | Part No. | Chinese part name | English part name | Qty | Design modification | Effective date | Interchangeability | Remark
|  |  | 1 | 7030-1507A0 | 绞盘遥控总成 | REMOTE CONTROLLER, WINCH ASSY | 1 |  |  |  | 普通防水/Ordinary Waterproof
|  |  | 2 | 30110-350130010 | 自攻螺钉 | TAPPING SCREW | 4
|  |  | 3 | 7030-150710 | 绞盘控制开关座 | CONTROL SWITCH, WINCH | 1 |  |  |  | 普通防水/Ordinary waterproof
|  |  | 4 | 7030-150720 | 绞盘控制继电器 | CONTROL RELAY, WINCH | 1 |  |  |  | 普通防水/Ordinary waterproof
|  |  | 5 | 30006-060020810 | 螺栓 | BOLT M6X20 | 4
|  |  | 6 | 7030-150770 | 绞盘控制手柄 | CONTROL LEVER, WINCH | 1
|  |  | 7 | 7030-150740 | 绞盘电机 | WINCH MOTOR | 1
|  |  | 8 | 30006-102020810 | 螺栓 | BOLT M10X1.25X20 | 4
|  |  | 9 | 30303-080112 | 垫圈 | WASHER | 4
|  |  | 10 | 7030-150760 | 绞盘线束 | CABLE, WINCH | 1
|  |  | 11 | 7030-150790 | 拉索滑轮 | CABLE PULLEY | 1
|  |  | 12 | 30006-080020810 | 螺栓 | BOLT M8X20 | 2
|  |  | 13 | 7030-150741 | 拉索吊钩 | HOOK, WINCH | 1
|  |  | 14 | 7030-150700 | 绞盘总成 | WINCH ASSY | 1 |  |  |  | 普通防水/Ordinary waterproof
CF500UU

## F16
F16 LIGHTS | <DRAWING INDEX | <Parts ceny | F16 LIGHTS | [7 empty] | V-01
|  |  | Item No. | Part No. | Chinese part name | English part name | Qty | Design modification | Effective date | Interchangeability | Remark
|  |  | 1 | 7030-160120 | 右前照灯 | HEADLIGHT,RH | 1 |  |  |  | 泰发；欧规/TaiFa；EURO
|  |  | 1 | 7030-160120-10000 | 右前照灯 | HEADLIGHT,RH | 1 |  |  |  | 嘉利 欧规和美规灯具/JiaL EURO&USA
|  |  | 2 | 7030-160110 | 左前照灯 | HEADLIGHT,LH | 1 |  |  |  | 泰发；欧规/TaiFa；EURO
|  |  | 2 | 7030-160110-10000 | 左前照灯 | HEADLIGHT,LH | 1 |  |  |  | 嘉利 欧规和美规灯具/JiaL EURO&USA
|  |  | 3 | 3112036 | 灯泡 | BULB H7 12V 55W PX26 | 4
|  |  | 4 | 30110-420160040 | 自攻螺钉 | TAPPING SCREW ST4.2×16 | 20
|  |  | 5 | 7030-160210 | 左组合尾灯 | TAIL LIGHT,LH | 1 |  |  |  | 泰发；欧规/TaiFa；EURO
|  |  | 5 | 7030-160250 | 左组合尾灯 | TAIL LIGHT,LH | 1 |  |  |  | 嘉利 美规/JiaL USA
|  |  | 5 | 7030-160210-20000 | 左组合尾灯 | TAIL LIGHT,LH | 1 |  |  |  | 嘉利 欧规/JiaL EURO
|  |  | 6 | 7030-160220 | 右组合尾灯 | TAIL LIGHT,RH | 1 |  |  |  | 泰发；欧规/TaiFa；EURO
|  |  | 6 | 7030-160260 | 右组合尾灯 | TAIL LIGHT,RH | 1 |  |  |  | 嘉利 美规/JiaL USA
|  |  | 6 | 7030-160220-20000 | 右组合尾灯 | TAIL LIGHT,RH | 1 |  |  |  | 嘉利 欧规/JiaL EURO
|  |  | 7 | 7030-160310 | 前左转向灯 | FRONT TURN LIGHT,LH | 1 |  |  |  | 普通防水/Ordinary waterproof
|  |  | 7 | 7030-160310-10000 | 前左转向灯 | FRONT TURN LIGHT,LH | 1 |  |  |  | Sumitomo防水插接件/Sumitomo Waterproof
|  |  | 8 | 7030-160320 | 前右转向灯 | FRONT TURN LIGHT,RH | 1 |  |  |  | 普通防水/Ordinary waterproof
|  |  | 8 | 7030-160320-10000 | 前右转向灯 | FRONT TURN LIGHT,RH | 1 |  |  |  | Sumitomo防水插接件/Sumitomo Waterproof
|  |  | 9 | 3112017 | 灯泡 | BULB W5W 12V 5W W2.1X9.5d | 1
|  |  | 10 | 9020-160410 | 牌照灯 | LIGHT,LICENCE | 1 |  |  |  | 普通防水/Ordinary waterproof
|  |  | 10 | 9020-160410-10000 | 牌照灯 | LIGHT,LICENCE | 1 |  |  |  | Sumitomo防水插接件/Sumitomo Waterproof
|  |  | 11 | 30105-050012410 | 螺钉 | SCREW M5X12 | 2
|  |  | 12 | 7030-160412 | 前照灯右通气管 | RH BREATHER HOSE,HEADLIGHT | 1
|  |  | 13 | 7030-160413 | 大灯通气管 | BREATHER HOSE,HEADLIGHT | 1
|  |  | 14 | 0110-013019 | 废气三通接头 | T-JOINT, EXHAUST | 1
|  |  | 15 | 7030-160411 | 前照灯左通气管 | LH BREATHER HOSE,HEADLIGHT | 1
|  |  | 16 | 7030-160112 | 前照灯密封圈 | SEAL,HEADLIGHT | 4
|  |  | 17 | 7030-160111 | 前照灯灯盖 | COVER,HEADLIGHT | 4
|  |  | 18 | 3112021 | 灯泡 | BULB | 1
CF500UU

## F17
F17 ODOMETER | <DRAWING INDEX | <Parts ceny | F17 ODOMETER | [7 empty] | V-01
|  |  | Item No. | Part No. | Chinese part name | English part name | Qty | Design modification | Effective date | Interchangeability | Remark
|  |  | 1 | 8010-040038 | M6×22台阶螺栓 | BOLT,M6X22 | 1
|  |  | 2 | 30306-080112 | 垫圈 | WASHER | 1
|  |  | 3 | 5020-031001 | 前牌照支架橡胶胶套 | RUBBER COLLAR | 2
|  |  | 4 | 8030-040800 | M6螺母夹 | NUT CHUCK M6 | 1
|  |  | 5 | 5UR0-170100 | 仪表组合 | DASHBOARD | 1
CF500UU

## F18
F18 COOLING SYSTEM | <DRAWING INDEX | <Parts ceny | F18 COOLING SYSTEM | [7 empty] | V-01
|  |  | Item No. | Part No. | Chinese part name | English part name | Qty | Design modification | Effective date | Interchangeability | Remark
|  |  | 1 | 9060-180100-1000 | 散热器组件 | RADIATOR ASSY | 1
|  |  | 2 | 9060-181301 | 风扇导风罩 | DEFLECTOR, FAN | 1
|  |  | 3 | 30006-060025810 | 螺栓 | BOLT M6X25 | 6
|  |  | 4 | 8030-040800 | M6螺母夹 | NUT CHUCK M6 | 4
|  |  | 5 | 7020-181400 | 风扇电机组合 | FAN&MOTOR | 1
|  |  | 5 | 7020-181400-1000 | 风扇电机组合 | FAN&MOTOR | 1 |  |  |  | Sumitomo进口防水插接件/Sumitomo Waterproof
|  |  | 6 | 30006-060020810 | 螺栓 | BOLT M6X20 | 4
|  |  | 7 | 0010-135000-0001 | 热敏开关组件 | THERMOSWITCH | 1
|  |  | 8 | 7030-180023 | 散热器加水胶管 | WATER FILLING HOSE，RADIATOR | 1
|  |  | 9 | 7000-180007 | 钢带弹性环箍34 | STEEL BAND CLAMP 34 | 10
|  |  | 10 | 9060-180025-1000 | 加水口体 | PORT, WATER FILLER | 1
|  |  | 11 | 30006-060016810 | 螺栓 | BOLT M6X16 | 8
|  |  | 12 | 8010-180024 | 加水口盖组件 | WATER FILLING PORT COVER | 1
|  |  | 13 | 30601-111010 | 环箍A11 | CLAMP A11 | 4
|  |  | 14 | 7030-180062 | 副水箱水管 | WATER HOSE，RESERVOIR TANK | 1
|  |  | 15 | 7030-180061 | 散热器溢流管 | OVERFLOW HOSE，RADIATOR | 1
|  |  | 16 | 7030-180022 | 散热器出水胶管 | WATER OUTLET HOSE，RADIATOR | 1
|  |  | 17 | 7030-180900 | 副水箱组合 | RESERVIOR TANK | 1
|  |  | 18 | 6050-180006 | 包胶垫圈 | RUBBER WASHER | 1
|  |  | 19 | 8010-180028 | 副水箱连接胶管 | HOSE, RESERVOIR TANK | 1
|  |  | 20 | 30601-112010 | 环箍A12 | CLAMP A12 | 1
|  |  | 21 | 8030-180302 | 直角转接头 | JOINT,RESERVOIR TANK | 1
|  |  | 22 | 8010-180023 | 副水箱盖 | CAP,RESERVOIR TANK | 1
|  |  | 23 | 5UR0-180030 | 发动机出水胶管组合 | WATER OUTLET HOSE， ENGINE | 1
|  |  | 24 | 5UR0-180003 | 发动机进水胶管 | WATER INLET HOSE，ENGINE | 1
|  |  | 25 | 7030-180051 | 进水铝水管 | ALUM PIPE,WATER INLET | 1
|  |  | 26 | 9030-180006 | 水管环扣 | CLASP,WATER HOSE | 2
|  |  | 27 | 30105-060016410 | 螺钉 | SCREW M6×16 | 2
|  |  | 28 | 7030-180052 | 出水铝水管 | ALUM PIPE，WATER OUTLET | 1
|  |  | 29 | 7030-180024 | 散热器进水胶管二 | WATER INLET HOSE 2，RADIATOR | 1
CF500UU
F18 COOLING SYSTEM |  |  | F18 COOLING SYSTEM | [7 empty] | V-01
|  |  | Item No. | Part No. | Chinese part name | English part name | Qty | Design modification | Effective date | Interchangeability | Remark
|  |  | 30 | 9060-180022 | 水管三通 | WATER LINE LEE | 1
|  |  | 31 | 7030-180021 | 散热器进水胶管一 | WATER INLET HOSE 1，RADIATOR | 1
|  |  | 32 | 9060-180027 | 散热器缓冲胶套 | RUBBER CUSHION ，RADIATOR | 2
|  |  | 33 | 9060-180026 | 散热器定位销胶套 | PIN RUBBER CAP, RADIATOR | 2
|  |  | 34 | 9060-180029 | 散热器缓冲胶套套管 | RUBBER CUSHION TUBE, RADIATOR | 2
|  |  | 35 | 7030-180003 | 散热器网罩 | SCREEN,RADIATOR | 1
|  |  | 36 | 9010-180007 | 水管卡箍组件 | CLIP,WATER PIPE | 2
|  |  | 37 | 30601-113010 | 环箍A13 | CLAMP A13 | 1
|  |  | 38 | 6100-000102 | 怠速出气管Ⅰ | OUTLET PIPEⅠ, IDLE | 1
CF500UU

## F19-1
F19-1 DECAL KITS FOR INJECTED BLUE MODEL（EURO） | <DRAWING INDEX | <Parts ceny | F19-1 DECAL KITS FOR INJECTED BLUE MODEL（EURO） | [7 empty] | V-01
|  |  | Item No. | Part No. | Chinese part name | English part name | Qty | Design modification | Effective date | Interchangeability | Remark
|  |  | 1 | 5UR0-190401 | 前面板左贴花 | DECAL,FRONT FENDER,LH | 1
|  |  | 2 | 5UR0-190302 | 前面板右贴花 | DECAL,FRONT FENDER,RH | 1
|  |  | 3 | 5UR0-190303 | 前挡泥板左贴花 | DECAL ，LH FRONT FENDER | 1
|  |  | 4 | 5UR0-190304 | 前挡泥板右贴花 | DECAL ，RH FRONT FENDER | 1
|  |  | 5 | 5UR0-190403 | 货箱侧板右上贴花 | DECAL,RH UPPER SIDE PLATE, CARGO BOX | 1
|  |  | 6 | 5UR0-190308 | 货箱侧板右下贴花 | DECAL,RH LOWER SIDE PLATE, CARGO BOX | 1
|  |  | 7 | 5UR0-190402 | 货箱侧板左上贴花 | DECAL,LH UPPER SIDE PLATE, CARGO BOX | 1
|  |  | 8 | 5UR0-190306 | 货箱侧板左下贴花 | DECAL,LH LOWER SIDE PLATE, CARGO BOX | 1
CF500UU
F19-1 DECAL KITS FOR INJECTED BLACK /TITANIUM GREY /MAPLE CAMO/CRYSTAL ORANGE MODEL（EURO） | [10 empty] | V-01
|  |  | Item No. | Part No. | Chinese part name | English part name | Qty | Design modification | Effective date | Interchangeability | Remark
|  |  | 1 | 5UR0-190401-1 | 前面板左贴花 | DECAL,FRONT FENDER,LH | 1
|  |  | 2 | 5UR0-190302-1 | 前面板右贴花 | DECAL,FRONT FENDER,RH | 1
|  |  | 3 | 5UR0-190303-1 | 前挡泥板左贴花 | DECAL ，LH FRONT FENDER | 1
|  |  | 4 | 5UR0-190304-1 | 前挡泥板右贴花 | DECAL ，RH FRONT FENDER | 1
|  |  | 5 | 5UR0-190403-1 | 货箱侧板右上贴花 | DECAL,RH UPPER SIDE PLATE, CARGO BOX | 1
|  |  | 6 | 5UR0-190308-1 | 货箱侧板右下贴花 | DECAL,RH LOWER SIDE PLATE, CARGO BOX | 1
|  |  | 7 | 5UR0-190402-1 | 货箱侧板左上贴花 | DECAL,LH UPPER SIDE PLATE, CARGO BOX | 1
|  |  | 8 | 5UR0-190306-1 | 货箱侧板左下贴花 | DECAL,LH LOWER SIDE PLATE, CARGO BOX | 1
CF500UU

## F19-2
F19-2 DECAL KITS FOR INJECTED BLUE MODEL（USA） | <DRAWING INDEX | <Parts ceny | F19-2 DECAL KITS FOR INJECTED BLUE MODEL（USA） | [7 empty] | V-01
|  |  | Item No. | Part No. | Chinese part name | English part name | Qty | Design modification | Effective date | Interchangeability | Remark
|  |  | 1 | 5UR0-190301 | 前面板左贴花 | DECAL,FRONT FENDER,LH | 1
|  |  | 2 | 5UR0-190302 | 前面板右贴花 | DECAL,FRONT FENDER,RH | 1
|  |  | 3 | 5UR0-190303 | 前挡泥板左贴花 | DECAL ，LH FRONT FENDER | 1
|  |  | 4 | 5UR0-190304 | 前挡泥板右贴花 | DECAL ，RH FRONT FENDER | 1
|  |  | 5 | 5UR0-190307 | 货箱侧板右上贴花 | DECAL,RH UPPER SIDE PLATE, CARGO BOX | 1
|  |  | 6 | 5UR0-190308 | 货箱侧板右下贴花 | DECAL,RH LOWER SIDE PLATE, CARGO BOX | 1
|  |  | 7 | 5UR0-190305 | 货箱侧板左上贴花 | DECAL,LH UPPER SIDE PLATE, CARGO BOX | 1
|  |  | 8 | 5UR0-190306 | 货箱侧板左下贴花 | DECAL,LH LOWER SIDE PLATE, CARGO BOX | 1
CF500UU
F19-2 DECAL KITS FOR INJECTED BLACK /TITANIUM GREY /MAPLE CAMO/CRYSTAL ORANGE MODEL（USA） | [10 empty] | V-01
|  |  | Item No. | Part No. | Chinese part name | English part name | Qty | Design modification | Effective date | Interchangeability | Remark
|  |  | 1 | 5UR0-190301-10000 | 前面板左贴花 | DECAL,FRONT FENDER,LH | 1
|  |  | 2 | 5UR0-190302-10000 | 前面板右贴花 | DECAL,FRONT FENDER,RH | 1
|  |  | 3 | 5UR0-190303-10000 | 前挡泥板左贴花 | DECAL ，LH FRONT FENDER | 1
|  |  | 4 | 5UR0-190304-10000 | 前挡泥板右贴花 | DECAL ，RH FRONT FENDER | 1
|  |  | 5 | 5UR0-190307-10000 | 货箱侧板右上贴花 | DECAL,RH UPPER SIDE PLATE, CARGO BOX | 1
|  |  | 6 | 5UR0-190308-10000 | 货箱侧板右下贴花 | DECAL,RH LOWER SIDE PLATE, CARGO BOX | 1
|  |  | 7 | 5UR0-190305-10000 | 货箱侧板左上贴花 | DECAL,LH UPPER SIDE PLATE, CARGO BOX | 1
|  |  | 8 | 5UR0-190306-10000 | 货箱侧板左下贴花 | DECAL,LH LOWER SIDE PLATE, CARGO BOX | 1
CF500UU

## F22-1
F22-1 CARGO BOX | <DRAWING INDEX | <Parts ceny | F22-1 CARGO BOX | [7 empty] | V-01
|  |  | Item No. | Part No. | Chinese part name | English part name | Qty | Design modification | Effective date | Interchangeability | Remark
|  |  | 1 | 7030-220151 | 货箱右边条 | RH SIDE PANEL,CARGO BOX | 1
|  |  | 2 | 7030-220141-0W00 | 货箱右侧板 | RH SIDE PLATE,CARGO BOX | 1 |  |  |  | 新枫叶迷彩/MAPLE CAMO
|  |  | 2 | 7030-220141-0Y60 | 货箱右侧板 | RH SIDE PLATE,CARGO BOX | 1 |  |  |  | 彩晶橘/CRYSTAL ORANGE
|  |  | 2 | 7030-220141-0B50 | 货箱右侧板 | RH SIDE PLATE,CARGO BOX | 1 |  |  |  | 钛金灰/TITANIUM GREY
|  |  | 2 | 7030-220141-0P50 | 货箱右侧板 | RH SIDE PLATE,CARGO BOX | 1 |  |  |  | 珍珠粉色母蓝/INJECTED BLUE
|  |  | 2 | 7030-220141-0P60 | 货箱右侧板 | RH SIDE PLATE,CARGO BOX | 1 |  |  |  | 珍珠粉色母黑/INJECTED BLACK
|  |  | 3 | 7030-220221 | 右尾灯罩 | TAIL LIGHT COVER,RH | 1
|  |  | 4 | 7030-220121-0W00 | 货箱左侧板 | LH SIDE PLATE,CARGO BOX | 1 |  |  |  | 新枫叶迷彩/MAPLE CAMO
|  |  | 4 | 7030-220121-0Y60 | 货箱左侧板 | LH SIDE PLATE,CARGO BOX | 1 |  |  |  | 彩晶橘/CRYSTAL ORANGE
|  |  | 4 | 7030-220121-0B50 | 货箱左侧板 | LH SIDE PLATE,CARGO BOX | 1 |  |  |  | 钛金灰/TITANIUM GREY
|  |  | 4 | 7030-220121-0P50 | 货箱左侧板 | LH SIDE PLATE,CARGO BOX | 1 |  |  |  | 珍珠粉色母蓝/INJECTED BLUE
|  |  | 4 | 7030-220121-0P60 | 货箱左侧板 | LH SIDE PLATE,CARGO BOX | 1 |  |  |  | 珍珠粉色母黑/INJECTED BLACK
|  |  | 5 | 7030-220211 | 左尾灯罩 | TAIL LIGHT COVER,LH | 1
|  |  | 6 | 7030-220131 | 货箱左边条 | LH SIDE PANEL,CARGO BOX | 1
|  |  | 7 | 30110-480160010 | 自攻螺钉 | TAPPING SCREW ST4.8X16 | 8
|  |  | 8 | 7020-040209 | 腰形定位胶套 | FIXING RUBBER BUSH | 4
|  |  | 9 | 9060-040310 | 塑料卡组合 | PUSH RIVET | 10
|  |  | 10 | 30118-420130010 | 自攻螺钉 | TAPPING,SCREW | 12
|  |  | 11 | 8010-000002 | 夹板ST4.2 | CLAMP ST4.2 | 8
|  |  | 12 | 7030-220241 | 货箱左挡泥板 | LEFT FENDER，CARGO BOX | 1
|  |  | 13 | 7030-220242 | 货箱右挡泥板 | RIGHT FENDER，CARGO BOX | 1
CF500UU

## F22-2
F22-2 CARGO BOX | <DRAWING INDEX | <Parts ceny | F22-2 CARGO BOX | [7 empty] | V-01
|  |  | Item No. | Part No. | Chinese part name | English part name | Qty | Design modification | Effective date | Interchangeability | Remark
|  |  | 1 | 7030-220111 | 后货箱 | CARGO BOX | 1
|  |  | 2 | 7030-220114 | 凸台螺栓M8X34 | BOLT M8X34 | 8
|  |  | 3 | 7030-220411 | 扶手安装板 | BRACKET, REAR ARMREST | 4
|  |  | 4 | 7030-220330 | 货箱扶手焊接组件 | ARMREST,CARGO BOX | 2
|  |  | 5 | 30102-080025810 | 内六角圆柱头螺钉 | SCREW | 8
|  |  | 6 | 7030-221431 | 货箱扶手橡胶盖 | RUBBER COVER，ARMREST | 4
|  |  | 7 | 7030-220113 | 凸台螺栓M8X20 | BOLT M8X20 | 4
|  |  | 8 | 7030-222253 | 货箱门缓冲垫 | DAMOER | 2
|  |  | 9 | 0180-015003 | 橡胶套 | RUBBER COLLAR | 4
|  |  | 10 | 30006-060020810 | 螺栓 | BOLT M6X20 | 8
|  |  | 11 | 9030-220004 | 绑带拉钩 | HOOK,BAND | 4
|  |  | 12 | 7030-221140 | 挂钩底座 | MOUNTING BRACKET，HOOK | 4
|  |  | 13 | 7030-221710 | 货箱调整橡胶垫 | DAMPER | 2
|  |  | 14 | 30110-420160010 | 自攻螺钉 | TAPPING SCREW ST4.2×16 | 20
|  |  | 15 | 30110-420250010 | 自攻螺钉 | TAPPING SCREW ST4.2X25 | 4
|  |  | 16 | 7030-221320 | 后右侧护板组件 | REAR SIDE PANEL,RH | 1
|  |  | 17 | 30006-080016810 | 螺栓 | BOLT M8X16 | 6
|  |  | 18 | 7030-010508 | 尾箱拉索固定螺栓 | BOLT | 4
|  |  | 19 | 30006-060025810 | 螺栓 | BOLT M6X25 | 6
|  |  | 20 | 7030-010400 | 尾箱锁座组件 | LOCK SEAT，TAIL | 2
|  |  | 21 | 30220-060810 | 螺母 | NUT M6 | 8
|  |  | 22 | 7030-010500 | 尾箱固定拉索 | FIXING CABLE,CARGO BOX | 2
|  |  | 23 | 7030-221310 | 后左侧护板组件 | REAR SIDE PANEL,LH | 1
|  |  | 24 | 7030-010305 | 右尾箱锁杆 | RH LOCK ROD,CARGO BOX | 1
|  |  | 25 | 7030-220170 | 货箱前门板组合 | FRONT DOOR，CARGO BOX | 1
|  |  | 26 | 7030-221401 | 后门转轴 | ROTATION SHAFT，REAR DOOR | 1
|  |  | 27 | 7030-220191 | 后货箱护条 | TRIM,CARGO BOX | 1
|  |  | 28 | 7030-010301 | 左尾箱锁杆 | LH LOCK ROD,CARGO BOX | 1
|  |  | 29 | 7030-220180 | 货箱后门板组合 | REAR DOOR,CARGO BOX | 1
|  |  | 30 | 7030-010300 | 尾箱锁组件 | LOCK,CARGO BOX | 1
CF500UU
F22-2 CARGO BOX |  |  | F22-2 CARGO BOX | [7 empty] | V-01
|  |  | Item No. | Part No. | Chinese part name | English part name | Qty | Design modification | Effective date | Interchangeability | Remark
|  |  | 31 | 7030-221200-10000 | 货箱托架组件 | BRACKET,CARGO BOX | 1
|  |  | 32 | 30903-0322210 | 开口销 | COTTER PIN | 2
|  |  | 33 | 9030-220011 | 翻转销轴 | PIN SHAFT,ROTATION | 2
|  |  | 34 | 7030-220104 | 翻转手柄套管 | SLEEVE ROTATE | 2
|  |  | 35 | 30903-0252010 | 开口销 | COTTER PIN | 2
|  |  | 36 | 7030-221510 | 货箱气弹簧 | CONTAINER GAS SRPING | 1
|  |  | 37 | 7030-221121 | 挂钩左回位弹簧 | LH RETURN SPRING, HOOK | 1
|  |  | 38 | 7030-221123 | 反转轴定位套 | COLLAR,ROTATE SHAFT | 8
|  |  | 39 | 30006-080045810 | 螺栓 | BOLT M8×45 | 4
|  |  | 40 | 7030-221110 | 翻转轴组件 | ROTATION SHAFT | 1
|  |  | 41 | 7030-222251 | 气弹簧固定销轴 | PIN SHAFT,GAS SPRING | 4
|  |  | 42 | 7030-221122 | 挂钩右回位弹簧 | RH RETURN SPRING, HOOK | 1
|  |  | 43 | 30006-060022810 | 螺栓 | BOLT M6X22 | 4
|  |  | 44 | 30200-080810 | 螺母 | NUT M8 | 2
|  |  | 45 | 30303-080112 | 垫圈 | WASHER | 2
|  |  | 46 | 30305-060112 | 垫圈 | WASHER | 12
|  |  | 47 | 30006-060030810 | 螺栓 | BOLT M6X30 | 6
|  |  | 48 | 7030-221391 | 后货箱门横梁 | DOOR BAR,CARGO BOX | 1
CF500UU

## F23
F23 BUMPER，CAB FRAME | <DRAWING INDEX | <Parts ceny | F23 BUMPER，CAB FRAME | [7 empty] | V-01
|  |  | Item No. | Part No. | Chinese part name | English part name | Qty | Design modification | Effective date | Interchangeability | Remark
|  |  | 1 | 703A-232100 | 顶梁前部焊接组件 | CAB FRAME,FRONT | 1
|  |  | 2 | 703A-232200-10000 | 顶梁后部焊接组件 | CAB FRAME，REAR | 1
|  |  | 3 | 9010-300001 | 螺栓M10×1.25×30 | BOLT M10×1.25×30 | 12
|  |  | 4 | 30225-102810 | 螺母 | NUT M10 | 12
|  |  | 5 | 7030-232310-1000 | 左侧扶手管组件 | HAND REST,LH | 1
|  |  | 6 | 7030-232320-1000 | 右侧扶手管组件 | HAND REST，RH | 1
|  |  | 7 | 30006-102020810 | 螺栓 | BOLT M10X1.25X20 | 2
|  |  | 8 | 30218-102110 | 螺母 | NUT M10 | 2
|  |  | 9 | 30006-080020810 | 螺栓 | BOLT M8X20 | 6
|  |  | 10 | 7030-233000 | 保险杠组合 | BUMPER ASSY | 1
|  |  | 11 | 7030-231100 | 保险杠下支架焊接组件 | LOWER BUMPER | 1
|  |  | 12 | 7030-231200 | 主横管组件 | UPPER BUMPER | 1
|  |  | 13 | 30006-060016810 | 螺栓 | BOLT M6X16 | 4
|  |  | 14 | 30006-102090810 | 螺栓 | BOLT M10X1.25X90 | 2
|  |  | 15 | 7030-040111 | 前保险杠面板 | DECO FACE,BUMPER | 1
|  |  | 16 | 30204-080810 | 螺母 | NUT M8 | 2
|  |  | 17 | 30006-080014810 | 螺栓 | BOLT M8X14 | 4
CF500UU

## F24
F24 TOOLS | <DRAWING INDEX | <Parts ceny | F24 TOOLS | [7 empty] | V-01
|  |  | Item No. | Part No. | Chinese part name | English part name | Qty | Design modification | Effective date | Interchangeability | Remark
|  |  | 1 | 7020-200100 | 随车工具 | TOOLS | 1
|  |  | 2 | 7030-200102 | 漏斗加长管 | HOSE,FUEL FILLER | 1
CF500UU

## F26-1
F26-1 BODY ACCESSORIES | <DRAWING INDEX | <Parts ceny | F26-1 BODY ACCESSORIES | [7 empty] | V-01
|  |  | Item No. | Part No. | Chinese part name | English part name | Qty | Design modification | Effective date | Interchangeability | Remark
|  |  | 1 | 30006-060025810 | 螺栓 | BOLT M6X25 | 3
|  |  | 2 | 30006-060016810 | 螺栓 | BOLT M6X16 | 2
|  |  | 3 | 5UR0-260010 | 空滤器安装支架 | BRACKET，AIR FILTER | 1
|  |  | 4 | 30110-420160010 | 自攻螺钉 | TAPPING SCREW | 12
|  |  | 5 | 7030-260044 | 粗滤芯支架 | BRACKET,PRIMARY ELEMENT | 2
|  |  | 6 | 7030-260043 | 粗滤芯 | PRIMARY ELEMENT,AIR FILTER | 2
|  |  | 7 | 30006-060020810 | 螺栓 | BOLT M6X20 | 5
|  |  | 8 | 7030-038321 | 空气室安装支架 | BRAKCET，AIR CHAMBER | 1
|  |  | 9 | 30006-060016810 | 螺栓 | BOLT M3X16 | 2
|  |  | 10 | 30006-103020810 | 螺栓 | BOLT M10X20 | 4
|  |  | 11 | 5UR0-260040 | 空滤器安装座 | BRACKET,AIR FILTER | 1
|  |  | 12 | 8010-000002 | 夹板ST4.2 | CLAMP ST4.2 | 1
|  |  | 13 | 7030-260071 | 空气室上盖 | UPPER COVER,AIR CHAMBER | 1
|  |  | 14 | 7030-260073 | 空气室接头 | JOINT, AIR CHAMBER | 1
|  |  | 15 | 9010-000105 | A型螺钉环箍78～101 | A-TYPE CLAMP 78-101 | 2
|  |  | 16 | 7030-260072 | 空气室下盖 | LOWER COVER, AIR CHAMBER | 1
|  |  | 17 | 30220-060810 | 螺母 | NUT M6 | 5
|  |  | 18 | 7030-260120 | 右后视镜组件 | REAR VIEW MIRROR,RH | 1
|  |  | 19 | 30102-060016810 | 螺钉 | SCREW M6X16 | 4
|  |  | 20 | 7030-260110 | 左后视镜组件 | REAR VIEW MIRROR,LH | 1
|  |  | 21 | 7030-2600A0 | 空气室组合 | AIR CHAMBER COMP. | 1
CF500UU

## F26-2
F26-2 BODY ACCESSORIES | <DRAWING INDEX | <Parts ceny | F26-2 BODY ACCESSORIES | [7 empty] | V-01
|  |  | Item No. | Part No. | Chinese part name | English part name | Qty | Design modification | Effective date | Interchangeability | Remark
|  |  | 1 | 703A-260500 | 挡风玻璃总成 | WINDSHIELD KITS | 1
|  |  | 2 | 7030-260502 | 缓冲橡胶条 | DAMPER | 1 |  |  |  | 不单供/NOT SUPPLIED SEPARATE
|  |  | 3 | 7030-260520 | 挡风玻璃锁扣组件 | FASTENER, WINDSHIELD | 4
|  |  | 4 | 7030-260503 | 缓冲边条 | RUBBER STRIPE | 2
|  |  | 5 | 703A-260200 | 顶棚总成 | TOP ROOF KITS | 1
|  |  | 6 | 30006-060025810 | 螺栓 | BOLT M6X25 | 4
|  |  | 7 | 9030-360103 | T型衬套 | T-WASHER | 4
|  |  | 8 | 9030-360104 | 工字型橡胶套 | I-RUBBER COLLAR | 4
|  |  | 9 | 30204-060810 | 螺母 | NUT M6 | 4
|  |  | 10 | 703A-260202 | 顶棚安装支架 | MOUNTING BRACKET,TOP ROOF | 1
|  |  | 11 | 30006-060016810 | 螺栓 | BOLT M3X16 | 4
CF500UU

## F26-3
F26-3 BODY ACCESSORIES | <DRAWING INDEX | <Parts ceny | F26-3 BODY ACCESSORIES | [7 empty] | V-01
|  |  | Item No. | Part No. | Chinese part name | English part name | Qty | Design modification | Effective date | Interchangeability | Remark
|  |  | 1 | 8010-000004 | 凸缘螺栓M6×14 | BOLT M6X14 | 2
|  |  | 2 | 7030-261400 | 右侧网组件 | SIDE NET,RH | 1
|  |  | 3 | 7030-261300 | 右锁扣组件 | FASTENER,RH | 1
|  |  | 4 | 7030-261200 | 左锁扣组件 | FASTENER,LH | 1
|  |  | 5 | 7030-261100 | 左侧网组件 | SIDE NET,LH | 1
CF500UU

## F27
F27 FRONT CV DRIVE SHAFT ASSY | <DRAWING INDEX | <Parts ceny | F27 FRONT CV DRIVE SHAFT ASSY | [7 empty] | V-01
|  |  | Item No. | Part No. | Chinese part name | English part name | Qty | Design modification | Effective date | Interchangeability | Remark
|  |  | 1 | 7000-270270 | 前固定端万向节维修组件 | BEARING KIT, FIXED END | 2
|  |  | 2 | 7000-270260 | 前固定端密封罩维修组件 | DUST BOOT, FIXED END | 2
|  |  | 3 | 703A-270207 | 中间轴 | FRONT SHAFT,RH | 1
|  |  | 4 | 703A-270200-20000 | 前桥右等速半轴 | FRONT CV DRIVE SHAFT,RH | 1
|  |  | 5 | 7000-270250 | 前移动端密封罩维修组件 | DUST BOOT, MOTION END | 2
|  |  | 6 | 7000-270240 | 前右移动端万向节维修组件 | RH BEARING KIT, MOTION END | 1
|  |  | 7 | 9010-270203 | 钢丝卡圈 | WIRE CIRCLIP | 1
|  |  | 8 | 9010-270112 | 钢丝卡圈 | WIRE CIRCLIP | 1
|  |  | 9 | 7000-270140 | 前左移动端万向节维修组件 | LH BEARING KIT, MOTION END | 1
|  |  | 10 | 703A-270100-20000 | 前桥左等速半轴 | FRONT CV DRIVE SHAFT,LH | 1
|  |  | 11 | 703A-270107 | 中间轴 | FRONT SHAFT,LH | 1
CF500UU

## F28
F28 REAR CV DRIVE SHAFT ASSY | <DRAWING INDEX | <Parts ceny | F28 REAR CV DRIVE SHAFT ASSY | [7 empty] | V-01
|  |  | Item No. | Part No. | Chinese part name | English part name | Qty | Design modification | Effective date | Interchangeability | Remark
|  |  | 1 | 7000-280270 | 后固定端万向节维修组件 | BEARING KIT, FIXED END | 2
|  |  | 2 | 7000-280260 | 后固定端密封罩维修组件 | DUST BOOT, FIXED END | 2
|  |  | 3 | 7000-280206 | 中间轴 | REAR SHAFT, RH | 1
|  |  | 4 | 7000-280200-20000 | 后桥右等速半轴 | REAR CV DRIVE SHAFT, RH | 1
|  |  | 5 | 7000-280250 | 后移动端密封罩维修组件 | DUST BOOT, MOTION END | 2
|  |  | 6 | 7000-280240 | 后右移动端万向节维修组件 | LH BEARING KIT, MOTION END | 1
|  |  | 7 | 9010-280102 | 钢丝卡圈 | WIRE CLAMP | 2
|  |  | 8 | 7000-280140 | 后左移动端万向节维修组件 | RH BEARING KIT, MOTION END | 1
|  |  | 9 | 703A-280100-20000 | 后桥左等速半轴 | REAR CV DRIVE SHAFT,LH | 1
|  |  | 10 | 703A-280106 | 中间轴 | REAR SHAFT, LH | 1
CF500UU

## F29
F29 FRONT AXLE | <DRAWING INDEX | <Parts ceny | F29 FRONT AXLE | [7 empty] | V-01
|  |  | Item No. | Part No. | Chinese part name | English part name | Qty | Design modification | Effective date | Interchangeability | Remark
|  |  | 1 | Q810-310000 | 前桥总成 | FRONT AXLE | 1
|  |  | 2 | 0180-312005-0050 | 前桥螺母垫片 | WASHER | 1
|  |  | 3 | 0180-312006 | O形密封圈14×6.8 | O-RING 14X6.8 | 1
|  |  | 4 | 0181-312007-0050 | 前桥输入连接盘 | COUPLER | 1
|  |  | 5 | 0180-312002 | 油封48×65×9 | OIL SEAL 48X65X9 | 1
|  |  | 6 | Q810-311003 | 限位螺圈 | RETAINER,BEARING | 1
|  |  | 7 | 30400-02502 | 滚动轴承 | BEARING,BALL | 1
|  |  | 8 | 0180-310006 | 调整垫片 | ADJUST SHIM 61X53X0.1 | 1
|  |  | 8 | 0180-310006-0001 | 调整垫片 | ADJUST SHIM 61X53X0.2 | 1
|  |  | 8 | 0180-310006-0002 | 调整垫片 | ADJUST SHIM 61X53X0.3 | 1
|  |  | 8 | 0180-310006-0003 | 调整垫片 | ADJUST SHIM 61X53X0.4 | 1
|  |  | 8 | 0180-310006-0004 | 调整垫片 | ADJUST SHIM 61X53X0.5 | 1
|  |  | 8 | 0180-310006-0005 | 调整垫片 | ADJUST SHIM 61X53X1.0 | 1
|  |  | 9 | Q810-310010 | 前桥锥齿轮组合 | BEVEL GEAR | 1
|  |  | 10 | 30499-01502 | 滚动轴承 | BEARING，BALL | 1
|  |  | 11 | Q810-311001 | 前桥箱体 | CASE , FRONT AXLE | 1
|  |  | 12 | 0180-021008-0030 | 螺栓M14×1.25×12 | BOLT M14X1.25X12 | 2
|  |  | 13 | 0180-011006 | 垫片14 | WASHER 14 | 2
|  |  | 14 | 0180-311004-0020 | 通气管接头 | JOINT , BREATHER HOSE | 1
|  |  | 15 | 0180-311001 | 油封24×38×8 | OIL SEAL 24X38X8 | 2
|  |  | 16 | 30130-080010820 | 内六角圆柱端紧定螺钉 | SCREW M8×10 | 1
|  |  | 17 | 0180-310002 | 销轴 | PIN SHAFT | 1
|  |  | 18 | 30102-080020820 | 内六角圆柱头螺钉 | SCREW M8×20 | 4
|  |  | 19 | 0181-314000 | 前桥电机总成 | GEAR MOTOR | 1
|  |  | 20 | 0180-310001 | O形密封圈81.2×1.9 | O-RING 81.2×1.9 | 1
|  |  | 21 | 0180-315000 | 齿条组合 | SHIFT FORK | 1
|  |  | 22 | 30400-03501 | 滚动轴承 | BEARING,BALL | 1
|  |  | 23 | 30800-06200 | 孔用弹性挡圈-A | RETAINER 62 | 1
|  |  | 24 | 0180-311003-0050 | 花键套 | DRIVE CLUTCH COVER | 1
|  |  | 25 | 0180-310003-0050 | 花键拨套 | DRIVE CLUTCH | 1
CF500UU
F29 FRONT AXLE |  |  | F29 FRONT AXLE | [7 empty] | V-01
|  |  | Item No. | Part No. | Chinese part name | English part name | Qty | Design modification | Effective date | Interchangeability | Remark
|  |  | 26 | 0180-310004 | 调整垫片 | ADJUST SHIM 83X71X0.1 | 1
|  |  | 26 | 0180-310004-0001 | 调整垫片 | ADJUST SHIM 83X71X0.2 | 1
|  |  | 26 | 0180-310004-0002 | 调整垫片 | ADJUST SHIM 83X71X0.3 | 1
|  |  | 26 | 0180-310004-0003 | 调整垫片 | ADJUST SHIM 83X71X0.4 | 1
|  |  | 26 | 0180-310004-0004 | 调整垫片 | ADJUST SHIM 83X71X0.5 | 1
|  |  | 26 | 0180-310004-0005 | 调整垫片 | ADJUST SHIM83X71X1.0 | 1
|  |  | 27 | 30499-06000 | 滚动轴承 | BEARING BALL | 1
|  |  | 28 | 0180-313007-0050 | 插销 | PIN | 1
|  |  | 29 | 0180-313002 | 差速器中间齿轮轴 | GEAR SHAFT(CENTER),DIFF | 1
|  |  | 30 | Q810-313002 | 差速器壳体 | FRONT DIFFERENTIAL CASE | 1
|  |  | 31 | 0180-313001 | 差速器主动齿轮 | DRIVE GEAR, DIFFERENTIAL | 1
|  |  | 32 | 0181-313011 | 减磨垫 | WEARING RING | 2
|  |  | 33 | 0180-313003 | 差速器中间齿轮 | MIDDLE GEAR,DIFFERENTIAL. | 2
|  |  | 34 | 0180-313006 | 差速器从动齿轮 | DRIVEN GEAR, DIFFERENTIAL | 1
|  |  | 35 | 0180-313009-0010 | 花纹垫片 | SHIM | 1
|  |  | 36 | 0180-313005-0050 | 碟型垫片 | WASHER | 1
|  |  | 37 | 0180-313010 | 调节垫片 | ADJUST SHIM 57X40X0.1 | 1
|  |  | 37 | 0180-313010-0001 | 调节垫片 | ADJUST SHIM 57X40X0.2 | 1
|  |  | 37 | 0180-313010-0002 | 调节垫片 | ADJUST SHIM 57X40X0.3 | 1
|  |  | 37 | 0180-313010-0003 | 调节垫片 | ADJUST SHIM 57X40X0.4 | 1
|  |  | 37 | 0180-313010-0004 | 调节垫片 | ADJUST SHIM 57X40X0.5 | 1
|  |  | 37 | 0180-313010-0005 | 调节垫片 | ADJUST SHIM 57X40X1.0 | 1
|  |  | 38 | 0180-310100-0010 | 组合螺栓M8×28 | BOLT M8X28 | 7
|  |  | 39 | Q810-310001 | 前桥箱盖 | CASE COVER, FRONT AXLE | 1
|  |  | 40 | 0180-310005 | O形密封圈141×2.4 | O-RING 141X2.4 | 1
|  |  | 42 | 30400-03502 | 滚动轴承 | BEARING BALL | 1
|  |  | 43 | 0180-313100-0010 | 组合螺栓M10×1.25×18 | BOLT M10X1.25X18 | 6
|  |  | 44 | 0180-312004-0010 | 前桥输入轴螺母M14×1.5 | NUT M14X1.5 | 1
|  |  | 45 | 30601-108010 | 环箍A8 | CLAMP A8 | 1
|  |  | 46 | 9010-310001 | 前桥通气管 | BREATHER HOSE,F&R AXLE | 1
CF500UU

## F30
F30 POWERTRAIN SYSTEM | <DRAWING INDEX | <Parts ceny | F30 POWERTRAIN SYSTEM | [7 empty] | V-01
|  |  | Item No. | Part No. | Chinese part name | English part name | Qty | Design modification | Effective date | Interchangeability | Remark
|  |  | 1 | Q810-310000 | 前桥总成 | FRONT AXLE | 1
|  |  | 2 | 30006-102130810 | 螺栓 | BOLT M10X1.25X130 | 1
|  |  | 3 | 30006-102030810 | 螺栓 | BOLT M10X1.25X30 | 1
|  |  | 4 | 30006-102025810 | 螺栓 | BOLT M10X1.25X25 | 1
|  |  | 5 | 30204-102810 | 螺母 | NUT M10X1.25 | 5
|  |  | 6 | 9010-310001 | 前桥通气管 | BREATHER HOSE,F&R AXLE | 2
|  |  | 7 | 30601-108010 | 环箍A8 | CLAMP A8 | 2
|  |  | 8 | 30306-080112 | 垫圈 | WASHER | 12
|  |  | 9 | 9010-290001 | 螺栓M8×1×22 | BOLT M8X1X22 | 12
|  |  | 10 | 5UR0-290100 | 前传动轴 | FRONT DRIVE SHAFT | 1
|  |  | 11 | 30800-02505 | 孔用弹性挡圈 | RETAINER | 16
|  |  | 12 | 7020-290130 | 十字轴总成Φ25×64 | UNIVERSAL JOINT Φ25X64 | 4
|  |  | 13 | 30102-102020810 | 内六角圆柱头螺钉 | SCREW | 4
|  |  | 14 | 5UR0-300100 | 后传动轴 | REAR DRIVE SHAFT | 1
|  |  | 15 | Q530-330000-1000 | 后桥总成 | REAL AXLE | 1
|  |  | 16 | 30006-102120810 | 螺栓 | BOLT M10X1.25X120 | 4
|  |  | 17 | 7030-038411 | 后桥上安装支架 | MOUNT BRACKET, REAR AXLE | 1
|  |  | 18 | 30006-080020810 | 螺栓 | BOLT M8X20 | 4
|  |  | 19 | 30204-080810 | 螺母 | NUT M8 | 4
CF500UU

## F32
F32 GEARSHIFT ASSY | <DRAWING INDEX | <Parts ceny | F32 GEARSHIFT ASSY | [7 empty] | V-01
|  |  | Item No. | Part No. | Chinese part name | English part name | Qty | Design modification | Effective date | Interchangeability | Remark
|  |  | 1 | 7030-320140 | 变速杆手柄组件 | KNOB,GEARSHIFT | 1
|  |  | 2 | 9050-320123 | 换档手柄紧固螺母 | NUT | 1
|  |  | 3 | 5UR0-320000 | 换挡机构总成 | GEARSHIFT ASSY | 1
|  |  | 4 | 30006-080016810 | 螺栓 | BOLT M8X16 | 3
|  |  | 5 | 30202-06014L | 螺母 | NUT M6 | 1
|  |  | 6 | 5UR0-320301 | 换挡拉杆 | GEARSHIFT ROD | 1
|  |  | 7 | 30202-060110 | 螺母 | NUT M6 | 1
|  |  | 8 | 9010-320200-1000 | 换档摇臂组合 | ROCKER, GEARSHIFT | 1
CF500UU

## F33
F33 REAR AXLE | <DRAWING INDEX | <Parts ceny | F33 REAR AXLE | [7 empty] | V-01
|  |  | Item No. | Part No. | Chinese part name | English part name | Qty | Design modification | Effective date | Interchangeability | Remark
|  |  | 1 | 0180-331009-0020 | 后桥输入轴螺母M12×1.25 | NUT M12X1.25 | 1
|  |  | 2 | 30008-080025810 | 螺栓组合件 | BOLT M8X25 | 6
|  |  | 3 | 0180-330004-0030 | 螺栓M10×1.25×25 | BOLT M10X1.25X25 | 2
|  |  | 4 | 0180-334006-0030 | 螺母M8 | NUT M8 | 1
|  |  | 5 | 0180-334004 | 垫片8.2×15×1.5 | WASHER 8.2X15X1.5 | 1
|  |  | 6 | 0180-334005-0030 | 内六角头螺钉M8×45 | SCREW M8X45 | 1
|  |  | 7 | 0180-334001-0080 | 后桥箱体右盖 | REAR GEAR BEARING HOUSING | 1
|  |  | 8 | 0180-334002 | O形密封圈151×3 | O-RING 151X3 | 1
|  |  | 9 | 30499-08500 | 滚动轴承 | BEARING 16017 | 1
|  |  | 10 | 0180-330002 | 调节垫片(2) | ADJUST SHIM 100X86X0.2 | 1
|  |  | 10 | 0180-330002-0001 | 调节垫片(2) | ADJUST SHIM 100X86X0.3 | 1
|  |  | 10 | 0180-330002-0002 | 调节垫片(2) | ADJUST SHIM 100X86X0.4 | 1
|  |  | 11 | Q510-330010 | 后桥锥齿轮组合 | BEVEL GEAR COMP，REAR AXLE | 1
|  |  | 12 | 0180-330001 | 调节垫片(1) | ADJUST SHIM 1.0 | 1
|  |  | 12 | 0180-330001-0001 | 调节垫片(1) | ADJUST SHIM 1.2 | 1
|  |  | 12 | 0180-330001-0002 | 调节垫片(1) | ADJUST SHIM 1.4 | 1
|  |  | 12 | 0180-330001-0003 | 调节垫片(1) | ADJUST SHIM 1.6 | 1
|  |  | 12 | 0180-330001-0004 | 调节垫片(1) | ADJUST SHIM 1.8 | 1
|  |  | 13 | 30404-05500 | 滚针轴承 | BEARING 55BTM6720A | 1
|  |  | 14 | Q530-332001 | 后桥箱体 | CASE, REAR AXLE | 1
|  |  | 15 | 0180-011006 | 垫片14 | WASHER 14 | 2
|  |  | 16 | 0180-021008-0030 | 螺栓M14×1.25×12 | BOLT M14X1.25X12 | 2
|  |  | 17 | 0180-332006 | 管接头 | PIPE JOINT | 1
|  |  | 18 | 30403-01700 | 滚针轴承 | BEARING NA5903（17X30X18） | 1
|  |  | 19 | 0180-330003 | 后桥输入锥齿轮调节垫片 | ADJUST SHIM 0.5 | 1
|  |  | 19 | 0180-330003-0001 | 后桥输入锥齿轮调节垫片 | ADJUST SHIM 0.6 | 1
|  |  | 19 | 0180-330003-0002 | 后桥输入锥齿轮调节垫片 | ADJUST SHIM 0.4 | 1
|  |  | 20 | 0180-334003 | 油封SD4 65×90×9 NS | OIL SEAL SD465X90X9NS | 1
|  |  | 21 | Q510-331003 | 限位螺圈 | BEARING RETAINER | 1
|  |  | 22 | 30400-02502 | 滚动轴承 | BEARING，BALL | 1
CF500UU
F33 REAR AXLE |  |  | F33 REAR AXLE | [7 empty] | V-01
|  |  | Item No. | Part No. | Chinese part name | English part name | Qty | Design modification | Effective date | Interchangeability | Remark
|  |  | 23 | 0180-331004 | O形密封圈64.5×3 | OIL-SEAL64.5X3 | 1
|  |  | 24 | Q510-331001 | 后桥输入轴承座 | BEARING SEAT, REAR AXLE | 1
|  |  | 25 | 30008-080035810 | 螺栓组合件 | BOLT M8X35 | 4
|  |  | 26 | 0180-331007 | 油封35×61×9(14) | OIL SEAL 35X61X9 | 1
|  |  | 27 | Q510-331004-1000 | 输入连接盘 | COUPLER | 1
|  |  | 28 | 0180-331008-0050 | 垫片12.5×30×4 | WASHER 12.5X30X4 | 1
CF500UU

## F34
F34 SAFETY BElTS | <DRAWING INDEX | <Parts ceny | F34 SAFETY BElTS | [7 empty] | V-01
|  |  | Item No. | Part No. | Chinese part name | English part name | Qty | Design modification | Effective date | Interchangeability | Remark
|  |  | 1 | 9030-342000 | 乘客安全带总成 | SAFETY BELT,PASSENGER | 1
|  |  | 2 | 9030-341001 | 导向环装饰盖 | CAP,GUIDE RING | 2
|  |  | 3 | 9030-341002 | 7/16〃螺母 | 7/16 NUT | 6
|  |  | 4 | 30302-120110 | 垫圈 | WASHER | 6
|  |  | 5 | 9030-341003 | 定距圈 | DISTANCE RING φ11.3 | 4
|  |  | 6 | 9030-341004 | 尼龙垫片 | NYLON GASKET | 2
|  |  | 7 | 9030-341005 | 导向环螺栓（9号） | BOLT,GUIDE RING | 2
|  |  | 8 | 7030-341000 | 驾驶员安全带总成 | SEAT BELT, DRIVER | 1
|  |  | 8 | 7030-341000-10000 | 驾驶员安全带总成 | SEAT BELT, DRIVER | 1 |  |  |  | Sumitomo防水插接件/Sumitomo Waterproof
|  |  | 9 | 9030-341006 | 螺栓（4号） | BOLT | 2
|  |  | 10 | 9030-346000 | 右锁扣总成 | FASTENER COMP.(RH) | 1
|  |  | 11 | 7030-345000 | 左锁扣总成 | FASTENER COMP(LH) | 1
|  |  | 11 | 7030-345000-10000 | 左锁扣总成 | FASTENER COMP(LH) | 1 |  |  |  | Sumitomo防水插接件/Sumitomo Waterproof
|  |  | 12 | 9030-341007 | 导向环螺栓 | BOLT | 2
|  |  | 13 | 703A-040102 | 右安全带装饰罩 | DECO COVER, RH SEAT BELT | 1
|  |  | 14 | 8030-040020 | 音箱盖螺钉 | SCREW, SPEAKER | 2
|  |  | 15 | 703A-040101 | 左安全带装饰罩 | DECO COVER,LH SEAT BELT | 1
CF500UU

## F37
F37 SIDE DOOR ASSY | <DRAWING INDEX | <Parts ceny | F37 SIDE DOOR ASSY | [7 empty] | V-01
|  |  | Item No. | Part No. | Chinese part name | English part name | Qty | Design modification | Effective date | Interchangeability | Remark
|  |  | 1 | 30105-050020410 | 螺钉 | SCREW M5X20 | 4
|  |  | 2 | 9030-370300 | 门锁总成 | LOCK DOOR | 2
|  |  | 3 | 30204-050810 | 螺母 | NUT M5 | 8
|  |  | 4 | 7030-370210 | 右边门组件 | SIDE DOOR,RH | 1
|  |  | 5 | 9030-371101 | 转轴 | ROTATION SHAFT | 4
|  |  | 6 | 9030-370601 | 尼龙套 | NYLON COLLAR | 8
|  |  | 7 | 30006-060012810 | 螺栓 | BOLT M6X12 | 4
|  |  | 8 | 9030-370501 | 转板 | ROTATE PLATE | 4
|  |  | 9 | 9030-370801 | 橡胶回位块 | RUBBER RETURN BLOCK | 4
|  |  | 10 | 30802-00804 | 开口挡圈8 | RETAINER 8 | 4
|  |  | 11 | 9010-160102 | 前照灯钢套 | WASHER，HEADLIGHT | 4
|  |  | 12 | 30006-060016810 | 螺栓 | BOLT M3X16 | 4
|  |  | 13 | 7030-370110 | 左边门组件 | SIDE DOOR,LH | 1
CF500UU

## F40
F40 TOWING BRACKET | <DRAWING INDEX | <Parts ceny | F40 TOWING BRACKET | [7 empty] | V-01
|  |  | Item No. | Part No. | Chinese part name | English part name | Qty | Design modification | Effective date | Interchangeability | Remark
|  |  | 1 | 30006-102016810 | 螺栓 | BOLT M10X1.25X16 | 1
|  |  | 2 | 9010-205000-1000 | 拖挂球头组合 | TOWING HITCHBALL COMP. | 3 |  |  |  | 选用/OPTIONAlL
|  |  | 3 | 7030-400201 | 拖挂安装衬套 | TOWING BUSH | 1
|  |  | 4 | 9010-400102 | 支架专用开口销 | COTTER PIN | 2
|  |  | 5 | 9010-400103 | 支架专用销轴 | PIN SHAFT | 1
|  |  | 6 | 7030-401000 | 拖挂安装组合 | TOWING BRACKET COMP. | 1 |  |  |  | 欧规/EURO
|  |  | 7 | 7030-402000 | 拖挂安装组合 | TOWING BRACKET COMP. | 1 |  |  |  | 美规/USA
CF500UU