## FORWORD
说明/FORWARD
1.本文档适用的产品/Product applied to this file：
英文零部件名称 (English part name) |  | 使用数量/Qty | 单价 Unit Price
A
Bolt |  | 2
表示CF125T-2D车型在此单元中的使用数量为2个/It means the qty this model needs is 2.
| 代码 CODE | 车型 VEHICLE type | 车型型号代号 type code |  | 所用发动机型号/型号代号 engine type |  | 备 注 Remark
| A | CF125T-2D | 502D |  | 152MI |  | 152MI发动机零部件图解目录/152MI parts catalogue
第I页/Page 1
2.颜色代码的使用说明/Color code instructions:
本车中主体颜色及颜色代码说明如下，在订购零部件时，需给物料代码加上颜色代码。
Color code instructions illustration as follows. Color codes are needed when parts order is placed.
图号 Drawing No. |  | 物料代码 Part No. |  | 中文零部件名称 Chinese parts name |  |  | 英文零部件名称 English part name
50204000027 |  | 5020-040027-0V20 |  | 左后护板
|  |  | 颜色代码 color code | 颜色 color |  | color | 备注/remark
|  |  | V2 | 珍珠白
|  |  | H1 | 风速灰
|  |  | B0 | 黑
示例：Example: |  | 5020-040027 |  |  | 5020-040027-0V20 |  | V2:珍珠白/ Pearl white
|  | 5020-040027-2 |  |  | 5020-040027-2V20 |  | V2:珍珠白/ Pearl white
订单中物料代码
[5 empty] | M/C in parts order |  |  |  | 第II页/Page 2
3.更改标记说明/Modification instructions:
红色文字表示该处做过勘误性修改，实际物料并无变化/Red color means previous parts number modification, but no change for the part itself. | [5 empty] | V1表示第一次修改的零部件/V1 means fist modified parts
|  | 带有删除线文字，表示已被新零部件替代/Deleted numbers mean parts replaced. | [5 empty] | 新零部件启用时间/New parts application date
25%度灰色表示物料已不在生产中使用/25% grey color means this parts already deleted in production | [5 empty] | N.AP表示此零部件不可使用在历史车型上，如果此处是“AP”表示此零部件可用在历史产品上/N.AP means this parts can not be used on old models, and AP means this part can used on old models.
浅黄底色的行表示新变化（新增加或修改）的零部件，在新生产产品中使用/Light yellow indicates new modified or newly added parts, and being used in new model.
第III页/Page 3
4.图形中的表示说明/Instructions in illustrations
示例（sample）
序号14指向虚框，表示部件14是一个包含10、11、13组成的组件，采购维修部件时，可直接采购14，而无需另外采购10、11、13等零件。
This means 14 includes 10,11,13, and 14 has
to be ordered when a set of 10,11 and 13 is
needed.
此零件有引出序号12，表示可以提供维修部件
Illustration number means 12 can be supplied as
service part.
此零部件无引出序号，表示此零件不可单独供应维修部件
Parts without number means it can not be
supplied singly as service parts.
第V页/Page4

## DRAWING INDEX
F00-1 CVT AIR PIPE | F02 MUFFLER COMP | F03 FRAME ASSY
F04-1 PLASTIC PARTS | F04-2 PLASTIC PARTS | F04-3 PLASTIC PARTS
F04-4 PLASTIC PARTS | F05 FRONT SUSPENSION | F06 REAR SUSPENSION
F07 FRONT WHEEL ASSY | F08 HYDRAULIC BRAKE ASSY | F10-1 HANDLEBAR
F10-2 STEERING SYSTEM | F10-2A STEERING SYSTEM (EPS) | F11 REAR WHEEL ASSY
F12 FUEL SYSTEM | F13 SEAT ASSY | F15 ELECTRIC SYSTEM
F15-1 TOWING WINCH | F16 LIGHT | F17 ODOMETER
F18 COOLING SYSTEM | F19 DECAL EURO | F19 DECAL USA
F20 TOOLS | F23 CAB FRAME | F27 FRONT CV DRIVE SHAFT ASSY
F27-1 FRONT CV DRIVE SHAFT ASSY | F28 REAR CV DRIVE SHAFT ASSY | F28-1 REAR CV DRIVE SHAFT ASSY
F30 POWERTRAIN SYSTEM | F31 Q830 FRONT AXLE | F32 GEAR SHIFTING SYSTEM
F33 REAR AXLE | F40 TOWING SYSTEM

## PARTS INDEX
Uvedená cena je vždy za jeden kus bez DPH
Item No. | Part No. | Chinese part name | English part name | Qty | Unit No.
1 | 9GQ0-000201 | CVT进气管前部 | AIR INLET PIPE,CVT | 1 | F00-1
2 | 9GQ0-000205 | CVT进气管接头二 | JOINT,AIR INLET PIPE,CVT | 1 | F00-1
3 | 9GQ0-000206 | CVT进气管后部 | AIR INLET PIPE,CVT | 1 | F00-1
4 | 9030-000109 | A型螺钉环箍（65～82） | CLAMP A（65～82） | 2 | F00-1
5 | 9010-000105 | A型螺钉环箍78～101 | A-TYPE CLAMP 78-101 | 2 | F00-1
6 | 9010-020007 | A型螺钉环箍（50-70） | A-TYPE CLAMP 50-70 | 2 | F00-1
7 | 9GQ0-000203 | CVT进气管接头 | JOINT,AIR INLET PIPE,CVT | 2 | F00-1
8 | 30601-117010 | 环箍A17 | CLAMP A17 | 2 | F00-1
9 | 0180-110005 | 储油管 | DRAIN PLUG | 2 | F00-1
10 | 9GQ0-000202 | CVT出气管 | AIR OUTLET PIPE,CVT | 1 | F00-1
11 | 9GQ0-000204 | 过滤罩 | FILTER COVER | 1 | F00-1
12 | TFQ001 | 隔热卷纸 50×0.065 | SCROLL PAPER, HEAT INSULATION | 1 | F00-1
1 | 9GQ0-021100 | 排气管装配组合 | EXHAUST PIPE ASSY | 1 | F02
2 | 30000-060010700 | 螺栓 | BOLT | 13 | F02
3 | 9GQ0-021101 | 排气管前隔热板 | HEAT INSULTOR,FRONT EXHAUST PIPE | 1 | F02
4 | 9GQ0-021102 | 排气管隔热板 | HEAT INSULTOR,EXHAUST PIPE | 1 | F02
5 | 9GQ0-021110 | 排气管焊接组合 | EXHAUST PIPE | 1 | F02
6 | 018B-176000 | 氧传感器 | OXYGEN SENSOR | 1 | F02
7 | 9CR6-020002 | 消声器拉簧 | SPRING | 4 | F02
8 | 7030-021001 | 小石墨环 | COLLAR，SMALL | 1 | F02
9 | 8010-020001 | 消声器接头螺母M8 | NUT M8 | 2 | F02
10 | 30006-060016810 | 螺栓 | BOLT M6X16 | 4 | F02
11 | 9GQ0-020001 | 排气管支撑板 | BRACKET, EXHAUST PIPE | 1 | F02
12 | 9GQ0-020002 | 消声器橡胶套 | RUBBER BUSHING ,MUFFLEF | 1 | F02
13 | 9GQ0-021200 | 筒体装配组合 | MUFFLER ASSY. | 1 | F02
14 | 9GQ0-021202 | 后端前隔热板 | HEAT-INSULATOR,MUFFLER BODY | 1 | F02
15 | 9GQ0-021210 | 筒体焊接组合 | MUFFLER BODY | 1 | F02
16 | 9GQ0-021201 | 筒体隔热板 | HEAT INSULATOR, MUFFLER BODY | 1 | F02
17 | 30006-102070840 | 螺栓 | BOLE M10×1.25×70 | 1 | F02
18 | 9010-050500 | 缓冲套组合 | BUFFERING COLLAR | 1 | F02
19 | 7020-022000 | 消声器吊挂焊接组合 | BUSHING,MUFFLEF | 1 | F02
20 | 30006-080065840 | 螺栓 | BOLT M8×65 | 1 | F02
21 | 7020-020001 | 消声器吊挂衬管 | BUSHING,MUFFLEF PIPE | 1 | F02
22 | 9GQ0-021320 | 火花收集器 | SPAPK ARRESTOR | 1 | F02
23 | 30303-060900 | 垫圈 | WASHER | 26 | F02
24 | 30306-060800 | 垫圈 | WASHER | 26 | F02
1 | 9GQ0-031000 | 车架焊接组合 | FRAME ASSY | 1 | F03
2 | 9GQ0-039100 | 左脚踏板组件 | FOOTREST PEDAL(LH), DRIVER | 1 | F03
3 | 9GQ0-039200 | 右脚踏板组件 | FOOTREST PEDAL(RH), DRIVER | 1 | F03
4 | 30006-080020810 | 螺栓 | BOLT M8X20 | 18 | F03
5 | 9010-000200 | 连接缓冲块 | CUSHION MAT | 4 | F03
6 | 30204-102810 | 螺母 | NUT | 4 | F03
7 | 9CR6-001100-10000 | 发动机前支架组合 | FRONT BRACKET COMP,ENGINE | 1 | F03
8 | 30006-100020810 | 螺栓 | BOLT | 4 | F03
9 | 30006-122170810 | 螺栓 | BOLT | 1 | F03
10 | 30006-122180810 | 螺栓 | BOLT | 2 | F03
11 | 30204-122810 | 螺母 | NUT | 3 | F03
12 | 30102-060012810 | 螺钉 | SCREW | 4 | F03
13 | 9GQ0-030090 | 绞盘安装支架组合 | WINCH BRACKET COMP. | 1 | F03
14 | 9GQ0-030030 | 油管座支架焊接组合 | BRACKET,OIL HOSE | 1 | F03
15 | 9GQ0-030070 | 后桥上安装座组件 | BRACKET,REAR AXLE | 1 | F03
16 | 9GQ0-030040 | EPS安装板组合 | EPS MOUNTING PLATE | 1 | F03
17 | 9GQ0-030004 | 左内挡泥板支架 | BRACKET,INNER FENDER (LH) | 1 | F03
18 | 9GQ0-030005 | 右内挡泥板支架 | BRACKET,INNER FENDER (RH) | 1 | F03
19 | 30102-102020810 | 螺钉 | SCREW | 2 | F03
20 | 9GQ0-030010 | 座垫固定支架组合 | BRACKET,SEAT COMP | 1 | F03
21 | 9GQ0-030020 | 绞盘继电器支架组合 | BRACKET,WINCH CONTROL RELAY | 1 | F03
22 | 9060-040310 | 塑料卡组合 | PUSH RIVET | 2 | F03
23 | 30006-060010810 | 螺栓 | BOLT | 5 | F03
24 | 9GQ0-030080 | 空滤器连接支架组合 | BRACKET,AIR FILTER | 1 | F03
25 | 9GQ0-030050 | 前桥上连接支架组合 | BRACKET,FRONT AXLE | 1 | F03
26 | 9GQ0-030060 | ECU安装板组合 | ECU INSTALLATION BOARD | 1 | F03
27 | 30102-080020140 | 内六角圆柱头螺钉 | SCREW | 2 | F03
1 | 9GQ0-041011 | 大灯面板 | FRONT FACE | 1 | F04-1
2 | 9GQ0-041013 | 左前大灯护罩 | HEADLIGHT GUARD,LH | 1 | F04-1
3 | 9GQ0-041014 | 右前大灯护罩 | HEADLIGHT GUARD,RH | 1 | F04-1
4 | 9GQ0-041021 | 前挡泥板 | FRONT FENDER | 1 | F04-1
5 | 9GQ0-041022 | 仪表罩 | COVER, DASHBOARD | 1 | F04-1
6 | 9GQ0-041023 | 前面板 | FRONT COVER | 1 | F04-1
7 | 9GQ0-041041 | 前下挡板 | FRONT DOWN FENDER | 1 | F04-1
8 | 9GQ0-041042 | 左缓冲块 | DAMPER BLOCK, LH | 1 | F04-1
9 | 9GQ0-041043 | 右缓冲块 | DAMPER BLOCK, RH | 1 | F04-1
10 | 9060-040310 | 塑料卡组合 | PUSH RIVET | 24 | F04-1
11 | 0180-015003 | 橡胶套 | RUBBER COLLAR | 5 | F04-1
12 | 8010-000004 | 凸缘螺栓M6×14 | BOLT M6X14 | 8 | F04-1
13 | 30110-420160010 | 自攻螺钉 | SCREW | 2 | F04-1
14 | 30006-060016810 | 螺栓 | BOLT M6X16 | 5 | F04-1
15 | 8030-040800 | M6螺母夹 | NUT CHUCK M6 | 6 | F04-1
16 | 5020-040049 | 夹板ST4.8 | CLAMP ST4.8 | 2 | F04-1
17 | 30110-480160010 | 自攻螺钉 | TAPPING SCREW | 8 | F04-1
18 | 8010-000005 | 螺栓M6×17 | BOLT M6×17 | 2 | F04-1
1 | 9GQ0-042032 | 右脚踏板 | FOOTREST BOARD, RH | 1 | F04-2
2 | 9GQ0-042022 | 右边盖 | SIDE PANEL, RH | 1 | F04-2
3 | 9GQ0-042011 | 油箱上护板 | UPPER PANEL,FUEL TANK | 1 | F04-2
4 | 9GQ0-042021 | 左边盖 | SIDE PANEL, LH | 1 | F04-2
5 | 9GQ0-042031 | 左脚踏板 | FOOTREST BOARD, LH | 1 | F04-2
6 | 9GQ0-042025 | 锁盖 | LOCK COVER | 1 | F04-2
7 | 9GQ0-042023 | 换档装饰盖 | DECO COVER, GEARSHIFT | 1 | F04-2
8 | 0180-015003 | 橡胶套 | RUBBER COLLAR | 5 | F04-2
9 | 8010-000004 | 凸缘螺栓M6×14 | BOLT M6X14 | 10 | F04-2
10 | 30006-060016810 | 螺栓 | BOLT M6X16 | 8 | F04-2
11 | 30110-420130010 | 自攻螺钉 | TAPPING SCREW | 1 | F04-2
12 | 8030-040800 | M6螺母夹 | NUT CHUCK M6 | 6 | F04-2
13 | 5020-040049 | 夹板ST4.8 | CLAMP ST4.8 | 6 | F04-2
14 | 8010-000002 | 夹板ST4.2 | CLAMP ST4.2 | 1 | F04-2
15 | 9GQ0-042027 | 右边盖隔热罩 | HEAT ISOLATION COVER ,RH | 1 | F04-2
1 | 9GQ0-043022 | 后尾箱 | BACK BOX | 1 | F04-3
2 | 9GQ0-043021 | 后挡泥板 | REAR FENDER | 1 | F04-3
3 | 9GQ0-043024 | 右后转向灯罩 | REAR WINKER COVER,RH | 1 | F04-3
4 | 9GQ0-043026 | 右后装饰板 | REAR DECO PANEL,RH | 1 | F04-3
5 | 9GQ0-043011 | 尾灯面板 | COVER TAIL LIGHT | 1 | F04-3
6 | 7020-040315 | 油箱口盖拉带 | BUBBER BAND | 1 | F04-3
7 | 9GQ0-043025 | 左后装饰板 | REAR DECO PANEL,LH | 1 | F04-3
8 | 9GQ0-043023 | 左后转向灯罩 | REAR WINKER COVER,RH | 1 | F04-3
9 | 0180-015003 | 橡胶套 | RUBBER COLLAR | 4 | F04-3
10 | 30006-060012810 | 螺栓 | BOLT M6X12 | 2 | F04-3
11 | 30006-060016810 | 螺栓 | BOLT M6X16 | 6 | F04-3
12 | 8010-000002 | 夹板ST4.2 | CLAMP ST4.2 | 4 | F04-3
13 | 30110-420160010 | 自攻螺钉 | SCREW | 12 | F04-3
14 | 30204-060810 | 螺母 | NUT M6 | 3 | F04-3
15 | 9GQ0-043032 | 后挡泥板隔热罩 | HEAT-INSULTATED SHIELD,REAR FENDER | 1 | F04-3
16 | 30110-420130010 | 自攻螺钉 | TAPPING SCREW | 3 | F04-3
17 | 8030-040800 | M6螺母夹 | NUT CHUCK M6 | 2 | F04-3
18 | 30110-480160010 | 自攻螺钉 | TAPPING SCREW | 4 | F04-3
19 | 30112-060012410 | 螺钉组合件 | SCREW ASSEMBLY | 1 | F04-3
20 | 9GQ0-043028 | 后泥板小隔热纸 | HEAT INSULATOR(SMALL)，REAR FENDER | 1 | F04-3
1 | 9GQ0-044011 | 油箱下护板 | LOWER PANEL,FUEL TANK | 1 | F04-4
2 | 9GQ0-044021 | 发动机前护板 | FRONT PANEL,ENGINE | 1 | F04-4
3 | 9GQ0-044022 | 发动机中护板 | MIDDLE PANEL,ENGINE | 1 | F04-4
4 | 9GQ0-044023 | 发动机后护板 | REAR PANEL,ENGINE | 1 | F04-4
5 | 9GQ0-044031 | 左前上内挡泥板 | FRONT INNER FENDER,LH | 1 | F04-4
6 | 9GQ0-044032 | 右前上内挡泥板 | FRONT INNER FENDER,RH | 1 | F04-4
7 | 9GQ0-044033 | 左前下内挡泥板 | FRONT INNER FENDER,LH | 1 | F04-4
8 | 9GQ0-044034 | 右前下内挡泥板 | FRONT INNER FENDER,RH | 1 | F04-4
9 | 8010-000004 | 凸缘螺栓M6×14 | BOLT M6X14 | 12 | F04-4
10 | 9060-040310 | 塑料卡组合 | PUSH RIVET | 4 | F04-4
11 | 9CR6-044051 | 发动机左盖 | LEFT COVER,ENGINE | 1 | F04-4
12 | 9CR6-044052 | 机油口盖 | CAP, OIL FILLER | 1 | F04-4
13 | 9CR6-044053 | 手拉启动装饰盖 | DECO COVER, RECOIl STARTER | 1 | F04-4
14 | 30006-060050840 | 螺栓 | BOLT M6X50 | 1 | F04-4
15 | 7020-040209 | 腰形定位胶套 | FIXING RUBBER BUSH | 2 | F04-4
16 | 9GQ0-044041 | 左前悬挂护板 | FRONT PROTECTOR, LH | 1 | F04-4
17 | 9GQ0-044042 | 右前悬挂护板 | FRONT PROTECTOR, RH | 1 | F04-4
18 | 9GQ0-044043 | 左后悬挂护板 | REAR PROTECTOR, LH | 1 | F04-4
19 | 9GQ0-044044 | 右后悬挂护板 | REAR PROTECTOR, RH | 1 | F04-4
20 | 30006-060012810 | 螺栓 | BOLT M6X12 | 10 | F04-4
21 | 0010-021019-0030 | 螺栓M6×12 | BOLT M6X12 | 4 | F04-4
22 | 0180-015003 | 橡胶套 | RUBBER COLLAR | 3 | F04-4
23 | 30006-060016810 | 螺栓 | BOLT M6X16 | 2 | F04-4
24 | 9GQ0-040910 | 蓄电池拉带 | BATTERY STRIP | 1 | F04-4
25 | 30110-420130010 | 自攻螺钉 | TAPPING SCREW | 4 | F04-4
26 | 9GQ0-044051 | 油箱下隔热罩 | HEAT ISOLATION COVER,FUEL TANK | 1 | F04-4
1 | 30006-060012810 | 螺栓 | BOLT M6X12 | 6 | F05
2 | 9GQ0-044041 | 左前悬挂护板 | LH GUARD, FRONT SUSPENSION | 1 | F05
3 | 9010-050800 | 下球销组合 | BOTTOM BALL PIN | 2 | F05
3 | 9010-050800-1000 | 下球销组合 | TOP BALL PIN | 2 | F05
4 | 9GQ0-050210 | 前左下摇臂焊接组件 | FRONT LOWER ARM，LH | 1 | F05
5 | 30006-102070840 | 螺栓 | BOLE M10×1.25×70 | 8 | F05
6 | 9010-050003 | 缓冲套护盖 | CAP, BUFFERING COLLAR | 16 | F05
7 | 9010-050500 | 缓冲套组合 | BUFFERING COLLAR | 8 | F05
8 | 30204-102840 | 螺母 | NUT M10X1.25 | 14 | F05
9 | 30006-102035840 | 螺栓 | BOLT | 2 | F05
10 | 30801-03405 | 轴用弹性挡圈34 | RETAINER 34 | 4 | F05
11 | 9010-030008-1000 | 前碟刹盘挡板 | GUARD, BRAKE DISC | 2 | F05
12 | 30006-060012840 | 螺栓 | BOLT M6X12 | 6 | F05
13 | 30499-03080 | 轮毂轴承 | BEARING | 2 | F05
14 | 30800-05505 | 孔用弹性挡圈55 | RETAINER 55 | 2 | F05
15 | 9GQ0-050701 | 左转向节 | STEERING KNUCKLE,RH | 1 | F05
16 | 30903-0201640 | 开口销 | COTTER PIN | 2 | F05
17 | 30207-102840 | 1型六角开槽螺母 | NUT M10X1.25 | 2 | F05
18 | 9010-050700 | 上球销组合 | TOP BALL PIN | 2 | F05
18 | 9010-050700-1000 | 上球销组合 | TOP BALL PIN | 2 | F05
19 | 9GQ0-050110 | 前左上摇臂焊接组件 | FRONT UPPER ARM,LH | 1 | F05
20 | 9GQ0-050500 | 前减震器总成 | FRONT SHOCK ABSORBER | 2 | F05
21 | 30006-102055840 | 螺栓 | BOLT M10X1.25X55 | 2 | F05
22 | 9GQ0-050310 | 前右上摇臂焊接组件 | FRONT UPPER ARM，RH | 1 | F05
23 | 9GQ0-050801 | 右转向节 | STEERING KNUCKLE,RH | 1 | F05
24 | 9GQ0-050410 | 前右下摇臂焊接组件 | FRONT LOWER ARM，RH | 1 | F05
25 | 9GQ0-044042 | 右前悬挂护板 | RH GUARD, FRONT SUSPENSION | 1 | F05
26 | 9010-300002 | Φ10垫圈 | WASHER Φ10 | 2 | F05
1 | 9010-060003 | 橡胶支座 | RUBBER SUPPORT | 2 | F06
2 | 9GQ0-060601 | 平衡杆压盖 | GLAND COVER | 2 | F06
3 | 30006-080012840 | 螺栓 | BOLT M8X12 | 2 | F06
4 | 9GQ0-060610 | 后扭力杆焊接组件 | REAR STABILIZER BAR | 1 | F06
5 | 9010-060700-1000 | 左球销组合 | BALL PIN,LH | 1 | F06
5 | 9010-060700-20000 | 左球销组合 | BALL PIN,LH | 1 | F06
6 | 30006-060012810 | 螺栓 | BOLT M6X12 | 6 | F06
7 | 9GQ0-044043 | 左后悬挂护板 | LH GUARD,REAR SUSPENSION | 1 | F06
8 | 30204-102840 | 螺母 | NUT M10X1.25 | 20 | F06
9 | 9GQ0-060210 | 后左下摇臂焊接组件 | REAR LOWER ARM,LH | 1 | F06
10 | 9010-060900 | 防尘盖 | DUST CAP | 8 | F06
11 | 9010-060004 | 衬套 | WASHER | 8 | F06
12 | 9010-060001 | 后轮轴支座 | HOLDER，REAR WHEEL SHAFT | 2 | F06
13 | 3120100 | 油杯 | OIL CUP | 2 | F06
14 | 30499-03080 | 轮毂轴承 | BEARING | 2 | F06
15 | 30800-05505 | 孔用弹性挡圈55 | RETAINER 55 | 2 | F06
16 | 9010-060005 | 中间套 | CENTER COLLAR | 4 | F06
17 | 30006-102100840 | 螺栓 | BOLT M10X1.25X100 | 4 | F06
18 | 9GQ0-060110 | 后左上摇臂焊接组件 | REAR UPPER ARM，LH | 1 | F06
19 | 30006-102055840 | 螺栓 | BOLT M10X1.25X55 | 4 | F06
20 | 9GQ0-060500 | 后减震器总成 | FRONT SHOCK ABSORBER | 2 | F06
21 | 30006-102070840 | 螺栓 | BOLE M10×1.25×70 | 8 | F06
22 | 9010-050003 | 缓冲套护盖 | CAP, BUFFERING COLLAR | 16 | F06
23 | 9010-050500 | 缓冲套组合 | BUFFERING COLLAR | 16 | F06
24 | 9GQ0-044044 | 右后悬挂护板 | RH GUARD,REAR SUSPENSION | 1 | F06
25 | 9GQ0-060410 | 后右下摇臂焊接组件 | REAR LOWER ARM，RH | 1 | F06
26 | 9GQ0-060310 | 后右上摇臂焊接组件 | REAR UPPER ARM，RH | 1 | F06
27 | 9010-060800-1000 | 右球销组合 | BALL PIN,RH | 1 | F06
27 | 9010-060800-20000 | 右球销组合 | BALL PIN,RH | 1 | F06
1 | 30703-1239 | 轮胎 | TYPE | 2 | F07
1 | 30703-1241 | 轮胎 | TYPE | 2 | F07
2-1 | 9010-040028-1000 | 钢轮辋装饰盖 | STEEL RIM CAP | 2 | F07
2-2 | 7020-070101-1000 | 铝轮辋装饰盖 | DECO CAP,RAM | 2 | F07
3 | 30903-0504010 | 开口销 | SPLIT PIN | 2 | F07
4 | 30219-247810 | 螺母 | NUT | 2 | F07
5 | 30306-240810 | 垫圈 | WASHER | 2 | F07
6-1 | 9010-070002 | 轮辋安装螺母 | MOUNTING NUT,RIM | 8 | F07
6-2 | 9010-070002-A000 | 轮辋安装螺母 | NUT,RIM | 8 | F07
7 | 5190-070030-1000 | 气门嘴 | VALVE,INFLATION | 2 | F07
8-1 | 9010-070100-B000 | 前轮辋 | FRONT STEEL.RIM | 2 | F07
8-2 | 9010-070100-1000 | 前轮辋 | FRONT ALUM.RIM | 2 | F07
9 | 9010-070001-1000 | 前轮安装支架 | HUB,FRONT WHEEL | 2 | F07
10 | 9010-070201 | 前轮支架螺栓 | BOLT,FRONT HUB | 8 | F07
11 | 7020-080001 | 前制动盘 | FRONT BRAKE DISC | 2 | F07
12 | 9010-080003 | 前制动盘螺栓 | BOLT,FRONT BRAKE DISC | 8 | F07
1 | 9GQ0-080100 | 液压制动组合 | HYDRAULIC BRAKE ASSY | 1 | F08
2 | 9050-080600 | 前制动手刹泵 | HAND BRAKE MASTER CYLINDER | 1 | F08
3 | 9010-080601 | 前制动手柄 | FRONT BRAKE LEVER | 1 | F08
4 | 9010-080101-B000 | 过油螺栓 | BANJO BOLT | 13 | F08
5 | 901B-080102 | 垫圈 | WASHER | 28 | F08
6 | 9GQ0-080130 | 手刹泵油管 | FLUID HOSE, HAND BRAKE | 1 | F08
7 | 30110-480160040 | 自攻螺钉 | TAPPING SCREW ST4.8X16 | 2 | F08
8 | 9GQ0-080110 | 油杯组件 | FLUID RESERVOIR | 1 | F08
9 | 9010-080405 | 管卡 | CLAMP | 4 | F08
10 | 9GQ0-080101 | 油杯管1 | FLUID HOSE 1,RESERVOIR | 1 | F08
11 | 9GQ0-080102 | 油杯管2 | FLUID HOSE 2,RESERVOIR | 1 | F08
12 | 7020-100001 | 螺栓M8×22 | BOLT M8×22 | 4 | F08
13 | 7020-080002 | 后制动盘 | REAR BRAKE DISK | 1 | F08
14 | 9010-0805A0 | 后制动片组合 | REAR BRAKE PAD | 1 | F08
14 | 9010-0805B0 | 后制动片组合 | REAR BRAKE PAD | 1 | F08
15 | 9010-080500 | 后制动钳 | REAR BRAKE CALIPER | 1 | F08
16 | 30300-100142 | 垫圈 | WASHER | 2 | F08
17 | 30102-102020840 | 内六角圆柱头螺钉 | SCREW | 2 | F08
18 | 7020-080800 | 前制动右钳体 | RIGHT CALIPER，FRONT BRAKE | 1 | F08
19 | 7020-080160 | 后制动开关 | SWITCH,REAR BRAKE | 1 | F08
20 | 9GQ0-080160 | 前右钳体手刹油管 | FLUID HOSE, FRONT CALIPER (RIGHT HAND BRAKE) | 2 | F08
21 | 30006-060016810 | 螺栓 | BOLT M6X16 | 6 | F08
22 | 9010-080104 | 卡环 | CIRCLIP | 6 | F08
23 | 9GQ0-080150 | 主泵后制动油管 | FLUID HOSE, REAR BRAKE | 1 | F08
24 | 9GQ0-080210 | 脚刹踏杆焊接组合 | PEDAL, BRAKE | 1 | F08
25 | 9GQ0-080202 | 制动踏板回位簧 | RETURN SPRING,BRAKE PEDAL | 1 | F08
26 | 30304-140430 | 垫圈 | WASHER | 1 | F08
27 | 30801-01405 | 轴用弹性挡圈14 | CIRCLIP | 1 | F08
28 | 9CR6-081100 | 主泵组合 | MASTER CYLINDER, PEDAL BRAKE | 1 | F08
29 | 30006-080025840 | 螺栓 | BOLT M8X25 | 2 | F08
30 | 9GQ0-080120 | 主泵前制动油管 | FLUID HOSE, FRONT BRAKE | 1 | F08
31 | 30006-060055810 | 螺栓 | BOLT M6X55 | 1 | F08
32 | 9010-080102 | 三通接头 | T-JOINT | 2 | F08
33 | 30006-080016810 | 螺栓 | BOLT | 4 | F08
34 | 9010-0808A0 | 前制动片组合 | FRONT BRAKE PAD | 2 | F08
34 | 9010-0808B0 | 前制动片组合 | FRONT BRAKE PAD | 1 | F08
35 | 7020-080700 | 前制动左钳体 | LEFT CALIPER，FRONT BRAKE | 1 | F08
36 | 9GQ0-080140 | 前左钳体手刹油管 | FLUID HOSE, FRONT CALIPER (LEFT HAND BRAKE) | 2 | F08
1 | 9CR6-101100 | 方向把焊接组合 | HANDLEBAR | 1 | F10-1
2 | 9CR6-105000 | 油门拉索 | THROTTLE CABLE | 1 | F10-1
3 | 7020-160700 | 右手把开关总成 | HANDLEBAR SWITCH, RH | 1 | F10-1
3 | 7020-160700-1000 | 右手把开关总成 | HANDLEBAR SWITCH, RH | 1 | F10-1
4 | 8060-100001 | 左握把 | LEFT GRIP | 2 | F10-1
5 | 7020-200300 | 右后视镜总成 | REAR VIEW MIRROR, RH | 1 | F10-1
6 | 7020-200200 | 左后视镜总成 | REAR VIEW MIRROR, LH | 1 | F10-1
7 | 7020-150710 | 绞盘控制开关 | CONTROL SWITCH, WINCH | 1 | F10-1
8 | 30006-060012810 | 螺栓 | BOLT M6X12 | 1 | F10-1
9 | 9CR6-101001 | 方向把上罩 | COVER, HANDLEBAR | 1 | F10-1
10 | 9CR6-080400 | 后视镜安装座组合 | BRACKET,REAR MIRROR | 1 | F10-1
11 | 9CR6-160600 | 左手把开关总成 | HANDLEBAR SWITCH, LH | 1 | F10-1
1 | 30006-080055840 | 螺栓 | BOLT M8X55 | 4 | F10-2
2 | 9010-030006 | 方向把铝盖 | ALUM. COVER, HANDLEBAR | 4 | F10-2
3 | 30502-032800N | O形圈 | O-RING | 2 | F10-2
4 | 30003-080060840 | 螺栓 | BOLT M8X60 | 2 | F10-2
5 | 9GQ0-102100 | 转向轴焊接组合 | STEERING STEM ASSY | 1 | F10-2
6 | 7020-100001 | 螺栓M8×22 | BOLT M8×22 | 2 | F10-2
7 | 7020-100301-10000 | 转向轴承座 | BEARING SEAT, STEERING | 2 | F10-2
8 | 30204-080840 | 螺母 | NUT M8 | 2 | F10-2
9 | 30903-0252020 | 开口销 | COTTER PIN | 4 | F10-2
10 | 9010-100002 | 1型六角开槽螺母 | NUT M10X1.25 | 4 | F10-2
11 | 30306-100142 | 垫圈 | WASHER | 2 | F10-2
12 | 9GQ0-100300 | 转向拉杆组合 | BUSHING, STEERING STEM | 1 | F10-2
13 | 7020-1006A0 | 转向轴支承套组件 | BUSHING, STEERING STEM | 1 | F10-2
14 | 7020-100603 | 锁止片 | LOCK WASHER | 1 | F10-2
15 | 7020-100610-10000 | 衬板组合 | LINKING PLATE ASSY | 1 | F10-2
16 | 7020-100604-00001 | 衬套 | BUSHING | 2 | F10-2
17 | 7020-100601-00001 | 转向轴球面外套 | OUTER BUSH, STEERING SHAFT SPHERICAL | 2 | F10-2
18 | 7020-100602 | 转向轴球面内套 | INNER BUSH, STEERING SHAFT SPHERICAL | 2 | F10-2
19 | 7020-100600 | 外球面球轴承 | BEARING | 1 | F10-2
1 | 30006-080055810 | 螺栓 | BOLT M8X55 | 4 | F10-2A
2 | 9010-030006 | 方向把铝盖 | ALUM. COVER, HANDLEBAR | 4 | F10-2A
3 | 30502-032800N | O形圈 | O-RING | 2 | F10-2A
4 | 7020-100601-00001 | 转向轴球面外套 | OUTER BUSH, STEERING SHAFT SPHERICAL | 2 | F10-2A
5 | 7020-100602 | 转向轴球面内套 | INNER BUSH, STEERING SHAFT SPHERICAL | 2 | F10-2A
6 | 9GQ0-100320 | EPS转向轴焊接组合 | EPS STEERING STEM ASSY | 1 | F10-2A
7 | 7020-100604-00001 | 衬套 | BUSHING | 2 | F10-2A
8 | 7020-100610-10000 | 衬板组合 | LINKING PLATE ASSY | 1 | F10-2A
9 | 7020-100603 | 锁止片 | LOCK WASHER | 1 | F10-2A
10 | 30003-080075810 | 螺栓 | BOLT M8X75 | 2 | F10-2A
11 | 7020-1006A0 | 转向轴支承套组件 | BUSHING, STEERING STEM | 1 | F10-2A
12 | 30004-080030810 | 螺栓 | BOLT M8X30 | 2 | F10-2A
13 | 30303-080110 | 垫圈 | WASHER | 3 | F10-2A
14 | 9GQ0-103200 | 转向轴万向节 | UNIVERSAL JOINT,STEERING STEM | 1 | F10-2A
15 | 9CR6-103300 | EPS驱动器 | EPS DRIVER | 1 | F10-2A
16 | 9GQ0-030040 | EPS安装板组合 | EPS HOLDER COMP | 1 | F10-2A
17 | 30006-080025810 | 螺栓 | BOLT M8X25 | 4 | F10-2A
18 | 30006-100020810 | 螺栓 | BOLT M10X20 | 4 | F10-2A
19 | 30004-080035810 | 螺栓 | BOLT M8X35 | 1 | F10-2A
20 | 9GQ0-100302 | EPS转向摇臂 | EPS STEERING ARM ASSY | 1 | F10-2A
21 | 30903-0201610 | 开口销 | COTTER PIN | 4 | F10-2A
22 | 9010-100002 | 1型六角开槽螺母 | NUT M10X1.25 | 4 | F10-2A
23 | 30306-100110 | 垫圈 | WASHER | 2 | F10-2A
24 | 9GQ0-100300 | 转向拉杆组合 | BUSHING, STEERING STEM | 2 | F10-2A
25 | 9CR6-151000 | EPS控制器总成 | EPS CONTROLLER | 1 | F10-2A
26 | 30006-060030810 | 螺栓 | BOLT M6X30 | 3 | F10-2A
1 | 30703-1240 | 轮胎 | TYPE | 2 | F11
1 | 30703-1242 | 轮胎 | TYPE | 2 | F11
2-1 | 9010-040028-1000 | 钢轮辋装饰盖 | STEEL RIM CAP | 2 | F11
2-2 | 7020-070101-1000 | 铝轮辋装饰盖 | DECO CAP,RAM | 2 | F11
3 | 30903-0504010 | 开口销 | SPLIT PIN | 2 | F11
4 | 30219-247810 | 螺母 | NUT | 2 | F11
5 | 30306-240810 | 垫圈 | WASHER | 2 | F11
6-1 | 9010-070002 | 轮辋安装螺母 | MOUNTING NUT,RIM | 8 | F11
6-2 | 9010-070002-A000 | 轮辋安装螺母 | NUT,RIM | 8 | F11
7 | 5190-070030-1000 | 气门嘴 | VALVE,INFLATION | 2 | F11
8-1 | 9010-110100-B000 | 前轮辋 | REAR STEEL.RIM | 2 | F11
8-2 | 9010-110100-1000 | 前轮辋 | REAR ALUM.RIM | 2 | F11
9 | 9010-110001-1000 | 后轮安装支架 | HUB,FRONT WHEEL | 2 | F11
10 | 9010-070201 | 前轮支架螺栓 | BOLT,FRONT HUB | 8 | F11
1 | 9GQ0-120100 | 塑料油箱组件 | FUEL TANK, PLASTIC | 1 | F12
2 | 9010-120007 | 油箱后缓冲套 | REAR DAMPER，FUEL TANK | 2 | F12
3 | 9010-120310 | 油箱缓冲橡胶衬管 | COLLAR | 4 | F12
4 | 30006-060030840 | 螺栓 | BOLT M6X30 | 4 | F12
5 | 9010-120006 | 油箱前缓冲套 | FRONT RUBBER BUFFER，FUEL TANK | 2 | F12
6 | 901F-150900 | 燃油泵总成 | FUEL PUMP | 1 | F12
7 | 30006-050014840 | 螺栓 | BOLT M5X14 | 1 | F12
8-1 | 9CR6-170200 | 油位传感器组合 | FUEL SENSOR | 1 | F12
8-2 | 9CR6-170200-10000 | 油位传感器组合 | FUEL SENSOR | 1 | F12
9 | 30006-060010840 | 螺栓 | BOLT M6X10 | 4 | F12
10 | 9GQ0-120060 | 油箱盖组合 | CAP, FUEL TANK | 1 | F12
11 | 9GQ0-120300 | 承油盘组件 | OIL PAN | 1 | F12
12 | 6090-120210 | 快速接头 | QUICK JOINT | 1 | F12
13 | 6070-120400 | 无级环箍（Φ14.5） | CLAMP Φ14.5A | 3 | F12
14 | 7020-120230-1000 | 高压油管组合3 | HIGH PRESSURE FUEL HOSE 3 | 2 | F12
15 | 6090-120221 | 电喷燃油滤清器橡胶套 | RUBBER SLEEVE, FUEL FILTER | 1 | F12
16 | 805A-120004 | 电喷燃油滤清器 | FUEL FILTER COMP. | 1 | F12
17 | 9GQ0-044011 | 油箱下护板 | LOWER PANEL,FUEL TANK | 1 | F12
1 | 9GQ0-130000 | 座垫总成 | SEAT ASSY | 1 | F13
2 | 8030-130211 | 缓冲橡胶垫 | RUBBER CUSHION | 6 | F13
3 | 9010-130110 | 座垫挂钩组合 | HOOK, FRONT SEAT | 1 | F13
4 | 30204-060810 | 螺母 | NUT M6 | 2 | F13
1 | 9GQ0-150500 | 电源输出座组合 | POWER SOCKET | 1 | F15
2 | 9GQ0-150100 | 主电缆 | MAIN CABLE | 1 | F15
3 | 31023000 | 蓄电池 | BATTERY | 1 | F15
4 | 905B-150103 | 诊断器堵头 | PLUG, PDA | 2 | F15
5 | 9GQ0-150600 | USB输出座组合 | USB POWER SOCKET | 1 | F15
6 | 806A-151303 | 15A保险片 | FUSE, 15A | 3 | F15
7 | 806A-151302 | 10A保险片 | FUSE, 10A | 1 | F15
8 | 8080-151301 | 保险丝(5A) | FUSE, 5A | 1 | F15
9 | 9GQ0-150230 | 电瓶负极线 | NEGATIVE CABLE,BATTERY | 1 | F15
10 | 8010-150003 | 扎带 | TIE BAND | 16 | F15
11 | 9GQ0-010100 | 套锁组件 | LOCK KITS | 1 | F15
12 | 9GQ0-150300 | 电喷副电缆 | AUXILIARY CABLE, EFI | 1 | F15
13 | 9010-150005 | 线夹 | CABLE CLIP | 1 | F15
14 | 9010-150004 | 扎带 | TIE BAND | 6 | F15
15 | 6090-150500 | 起动二极管 | DOIDE，STARTER | 3 | F15
16 | 30105-050030440 | 螺钉 | SCREW M5×30 | 3 | F15
17 | 7020-150800 | 拖车电源插座 | POWER SOCKET，TRAILER | 1 | F15
18-1 | 0800-177000 | 整流调压器 | REGULATOR | 1 | F15
18-2 | 01AA-177000 | 整流调压器 | REGULATOR | 1 | F15
19 | 9GQ0-150210 | 电瓶正极线 | POSITIVE CABLE, BATTERY | 1 | F15
20 | 7020-150111 | 30A片式保险 | CHIP-TYPE FUSE(30A) | 1 | F15
21 | 9CR6-150310 | 起动继电器 | STARTER RELAY | 1 | F15
22 | 9GQ0-150220 | 起动电机线 | POSITIVE CABLE, STARTER MOTOR | 1 | F15
23 | 901F-000005 | 怠速阀橡胶套 | IDEL VALVE RUBBER CAP | 1 | F15
24 | 018B-172000 | 怠速空气控制阀 | AIR BY-PASS VALVE | 1 | F15
25 | 0GQ0-174000 | ECU | ECU | 1 | F15
26 | 30110-480160030 | 自攻螺钉 | SCREW | 2 | F15
27 | 8010-151000 | 闪烁器 | FLASHER | 1 | F15
28 | 8010-150002 | 闪烁器缓冲垫 | CUSHION ，FLASHER | 1 | F15
29 | 9010-150720-4000 | 控制继电器 | CONTROL UNIT | 1 | F15
30 | 30006-060020840 | 螺栓 | BOLT M6X20 | 4 | F15
31 | 0GRB-178000 | 高压线总成 | HIGH-TENSION CABLE | 1 | F15
32 | 018B-178000 | 点火线圈 | IGNITION COIL | 1 | F15
33 | 30006-060025840 | 螺栓 | BOLT M6X25 | 2 | F15
34 | 5020-150700 | 电喇叭 | ELECTRIC HORN | 1 | F15
35 | 7020-040411 | 继电器盒体 | RELAY BOX | 1 | F15
36 | 7020-040412 | 继电器盒盖 | COVER,RELAY BOX | 1 | F15
37 | 7020-040414 | 继电器盒盖胶垫 | RUBBER MAT,RELAY BOX COVER | 1 | F15
38 | 9010-150350 | 辅助继电器 | AUXILIARY RELAY | 9 | F15
39 | 30006-060016840 | 螺栓 | BOLT M3X16 | 2 | F15
40 | 6090-040303 | 衬套 | BUSHING | 1 | F15
41 | 0180-015003 | 橡胶套 | RUBBER COLLAR | 1 | F15
42 | 30006-080014840 | 螺栓 | BOLT M8X14 | 1 | F15
43 | 9CR6-151000 | EPS控制器总成 | EPS CONTROLLER | 1 | F15
44 | 30006-060030840 | 螺栓 | BOLT M6X30 | 4 | F15
45 | 018B-176000 | 氧传感器 | OXYGEN SENSOR | 1 | F15
46 | 30006-050014840 | 螺栓 | BOLT M5X14 | 6 | F15
47 | 901F-150900 | 燃油泵总成 | FUEL PUMP | 1 | F15
1 | 9GQ0-150740 | 绞盘电机 | WINCH MOTOR | 1 | F15-1
2 | 9010-150720-4000 | 控制继电器 | CONTROL UNIT | 1 | F15-1
3 | 7020-150710 | 绞盘控制开关 | CONTROL SWITCH, WINCH | 1 | F15-1
4 | 9030-150730 | 拉索滑轮 | PULLEY CABLE | 1 | F15-1
5 | 9GQ0-150730 | 绞盘线束 | CABLE, WINCH | 1 | F15-1
6 | 30004-100025810 | 螺栓 | BOLT | 2 | F15-1
7 | 30006-080020810 | 螺栓 | BOLT M8X20 | 4 | F15-1
8 | 9GQ0-030090 | 绞盘安装支架组合 | WINCH BRACKET COMP. | 1 | F15-1
9 | 9GQ0-150700 | 绞盘组合 | WINCH ASSY | 1 | F15-1
1 | 9GQ0-160200 | 右前照灯组件 | HEADLIGHT,RH | 1 | F16
2 | 9GQ0-160120 | 灯泡 | BULB | 2 | F16
3 | 3112003 | 灯泡 | BULB | 2 | F16
4 | 30110-480160040 | 自攻螺钉 | TAPPING SCREW ST4.8X16 | 2 | F16
5 | 30110-420160010 | 自攻螺钉 | TAPPING SCREW | 12 | F16
6 | 3112015 | 灯泡 | BULB | 2 | F16
7 | 9GQ0-160420 | 右后转向灯 | REAR TURN LIGHT (RH) | 1 | F16
8 | 30202-060110 | 螺母 | NUT M6 | 2 | F16
9 | 3112004 | 灯泡 | BULB | 1 | F16
10 | 9GQ0-160310 | 尾灯 | TAIL LIGHT | 1 | F16
11 | 9020-160411 | 牌照灯线束 | HARNESS, LICENSE LIGHT | 1 | F16
12 | 9020-160410 | 牌照灯 | LIGHT,LICENCE | 1 | F16
13 | 3112017 | 灯泡 | BULB W5W 12V 5W W2.1X9.5d | 1 | F16
14 | 30105-050012410 | 螺钉 | BOLT M5X12 | 1 | F16
15 | 9GQ0-160410 | 左后转向灯 | REAR TURN LIGHT (LH) | 1 | F16
16 | 9GQ0-160100 | 左前照灯组件 | HEADLIGHT,LH | 1 | F16
1 | 9GQ0-170110 | 液晶仪表 | LCD DASHBOARD | 1 | F17
2 | 30202-060110 | 螺母 | NUT M6 | 2 | F17
1 | 9010-180100-1000 | 散热器组件 | RADIATOR | 1 | F18
2 | 30006-060025840 | 螺栓 | BOLT M6X25 | 2 | F18
3 | 5020-031002 | 前牌照支架橡胶套衬套 | BUSH | 2 | F18
4 | 9010-030047 | 橡胶缓冲垫 | RUBBER CUSHION | 3 | F18
5 | 9010-180010 | 散热器钢套 | STEEL COLLAR，RADIATIOR | 1 | F18
6 | 9010-180004 | 散热器橡胶套 | RUBBER COLLAR，RADIATOR | 1 | F18
7 | 9010-180300 | 加水口盖 | CAP，RADIATOR | 1 | F18
8 | 7020-150600 | 热敏开关 | THERMOSWITCH | 1 | F18
9 | 30006-060016840 | 螺栓 | BOLT M3X16 | 4 | F18
10 | A000-180006 | 环箍B30 | CLAMP | 2 | F18
11 | 9GQ0-180006 | 散热器出水管 | WATER OUTLET PIPE | 1 | F18
12 | 7000-180007 | 钢带弹性环箍34 | CLAMP | 4 | F18
13 | 9GQ0-180007 | 水管夹 | WATER PIPE,CLIP | 2 | F18
14 | 30006-060016810 | 螺栓 | BOLT | 4 | F18
15 | 9GQ0-180001 | 发动机进水铝管 | WATER INLET HOSE,ENGINE(ALUM) | 1 | F18
16 | 9GQ0-180005 | 发动机进水管 | WATER INLET HOSE,ENGINE | 1 | F18
17 | 0180-023500 | 水管卡箍组件 | CLAMP ，WATER HOSE | 2 | F18
18 | 9GQ0-180003 | 发动机出水管 | WATER OUTLET HOSE,ENGINE(ALUM) | 1 | F18
19 | 9GQ0-180002 | 发动机出水铝管 | WATER OUTLET HOSE,ENGINE | 1 | F18
20 | 9GQ0-180004 | 散热器进水管 | WATER INLET HOSE,RADIATOR | 1 | F18
21 | 30601-112010 | 环箍A12 | CLAMP A12 | 3 | F18
22 | 9GQ0-180009 | 副水箱水管 | HOSE, RESERVOIR TANK | 1 | F18
23 | 9GQ0-180008 | 散热器溢流管 | OVERFLOW HOSE，RADIATOR | 1 | F18
24 | 8030-180302 | 直角转接头 | JOINT，RESERVOIR TANK | 1 | F18
25 | 30601-113010 | 环箍A13 | CLAMP A13 | 1 | F18
26 | 8010-180028 | 副水箱连接胶管 | HOSE, RESERVOIR TANK | 1 | F18
27 | 8010-180023 | 副水箱盖 | CAP，RESERVOIR TANK | 1 | F18
28 | 9GQ0-180901 | 副水箱 | RESERVIOR TANK | 1 | F18
29 | 9GQ0-180900 | 副水箱组合 | RESERVIOR TANK | 1 | F18
30 | 9010-180200-3000 | 风扇电机组合 | FAN&MOTOR, RADIATOR | 1 | F18
1 | 9GQL-190301-20000 | 车名贴花 | DECAL VEHICLE NAME | 2 | F19 EURO
2 | 9GQ0-190301-20000 | 左油箱贴花 | FUEL TANK STICKERS(LH) | 1 | F19 EURO
3 | 9GQ0-190302-20000 | 右油箱贴花 | FUEL TANK STICKERS(RH) | 1 | F19 EURO
4 | 9GQ0-190303-10000 | 左边盖贴花1 | DECO PANEL 1, LH | 1 | F19 EURO
5 | 9GQ0-190304-10000 | 左边盖贴花2 | DECO PANEL 2, LH | 1 | F19 EURO
6 | 9GQ0-190305-10000 | 左边盖贴花3 | DECO PANEL 3, LH | 1 | F19 EURO
7 | 9GQ0-190306-10000 | 右边盖贴花1 | DECO PANEL 1, RH | 1 | F19 EURO
8 | 9GQ0-190307-10000 | 右边盖贴花2 | DECO PANEL 2, RH | 1 | F19 EURO
9 | 9GQ0-190308-10000 | 右边盖贴花3 | DECO PANEL 3, RH | 1 | F19 EURO
10 | 9GQ0-190309-20000 | 左后挡泥板贴花 | REAR FENDER，LH | 1 | F19 EURO
11 | 9GQ0-190311-20000 | 右后挡泥板贴花 | REAR FENDER，RH | 1 | F19 EURO
1 | 9GQL-190301-20000 | 车名贴花 | DECAL VEHICLE NAME | 2 | F19 USA
2 | 9GQ0-190401-20000 | 左油箱贴花 | FUEL TANK STICKERS(LH) | 1 | F19 USA
3 | 9GQ0-190402-20000 | 右油箱贴花 | FUEL TANK STICKERS(RH) | 1 | F19 USA
4 | 9GQ0-190303-10000 | 左边盖贴花1 | DECO PANEL 1, LH | 1 | F19 USA
5 | 9GQ0-190304-10000 | 左边盖贴花2 | DECO PANEL 2, LH | 1 | F19 USA
6 | 9GQ0-190305-10000 | 左边盖贴花3 | DECO PANEL 3, LH | 1 | F19 USA
7 | 9GQ0-190306-10000 | 右边盖贴花1 | DECO PANEL 1, RH | 1 | F19 USA
8 | 9GQ0-190307-10000 | 右边盖贴花2 | DECO PANEL 2, RH | 1 | F19 USA
9 | 9GQ0-190308-10000 | 右边盖贴花3 | DECO PANEL 3, RH | 1 | F19 USA
10 | 9GQ0-190309-20000 | 左后挡泥板贴花 | REAR FENDER，LH | 1 | F19 USA
11 | 9GQ0-190311-20000 | 右后挡泥板贴花 | REAR FENDER，RH | 1 | F19 USA
1 | 5190-204000 | 随车工具 | TOOLS | 1 | F20
2 | 9010-203001 | 减震器调节扳手 | ADJUSTING WRENCH | 1 | F20
3 | 9010-203002 | 换档拉杆调节扳手 | SHIFTING WRENCH | 1 | F20
4 | TFQ002 | 胎压笔 | TIRE PRESSURE PEN | 1 | F20
1 | 9GQ0-033000 | 前支架焊接组合 | FRONT BRACKET, BUMPER | 1 | F23
2 | 9GQ0-230000 | 保险杠总成 | FRONT BUMPER ASSY | 1 | F23
3 | 30006-080016810 | 螺栓 | BOLT | 6 | F23
4 | 8010-090005 | 螺栓M6×16 | BOLT, M6X16 | 2 | F23
5 | 9GQ0-041042 | 左缓冲块 | DAMPER BLOCK, LH | 1 | F23
6 | 9GQ0-041043 | 右缓冲块 | DAMPER BLOCK, RH | 1 | F23
7 | 30306-100110 | 垫圈 | WASHER | 2 | F23
8 | 8010-000004 | 凸缘螺栓M6×14 | BOLT M6X14 | 2 | F23
9 | 9GQ0-232000 | 后护杠组合 | REAR BUMPER | 1 | F23
10 | 30006-080040810 | 螺栓 | BOLT M8X40 | 4 | F23
1 | 9GQ0-280170 | 固定端万向节维修组件 | BEARING KIT, FIXED END | 2 | F27
2 | 9GQ0-280150 | 固定端密封罩维修组件 | DUST BOOT, FIXED END | 4 | F27
3 | 9GQ0-270301-50000 | 中间轴 | FRONT SHAFT | 2 | F27
4 | 9GQ0-270300-50000 | 前桥等速半轴 | FRONT CV DRIVE SHAFT | 2 | F27
5 | 9010-270240-50000 | 前右移动端万向节维修组件 | RH BEARING KIT, MOTION END | 2 | F27
6 | 9010-270203-00001 | 钢丝卡圈 | WIRE CIRCLIP | 2 | F27
1 | 7000-270270 | 前固定端万向节维修组件 | BEARING KIT, FIXED END | 2 | F27-1
2 | 7000-270260 | 前固定端密封罩维修组件 | DUST BOOT, FIXED END | 2 | F27-1
3 | 9GQ0-270301-50000 | 中间轴 | SHAFT | 2 | F27-1
4 | 9GQ0-270300-50000 | 前桥等速半轴 | FRONT CV DRIVE SHAFT | 2 | F27-1
5 | 7000-270250 | 前移动端密封罩维修组件 | DUST BBOT, MOTION END | 2 | F27-1
6 | 7000-270240 | 前右移动端万向节维修组件 | RH BEARING KIT, MOTION END | 2 | F27-1
7 | 9010-270203-00001 | 钢丝卡圈 | WIRE CIRCLIP | 2 | F27-1
1 | 9GQ0-280170 | 固定端万向节维修组件 | BEARING KIT, FIXED END | 2 | F28
2 | 9GQ0-280150 | 固定端密封罩维修组件 | DUST BOOT, FIXED END | 4 | F28
3 | 9GQ0-280206-40000 | 中间轴 | REAR SHAFT,LH | 1 | F28
4 | 9GQ0-280200-40000 | 后桥右等速半轴 | REAR CV DRIVE SHAFT,RH | 1 | F28
5 | 9GQ0-280240 | 后右移动端万向节维修组件 | BEARING KIT,MOTION END (RH) | 1 | F28
6 | 9010-280102-00001 | 钢丝卡圈 | WIRE CIRCLIP | 2 | F28
7 | 9GQ0-280140 | 后左移动端万向节维修组件 | BEARING KIT,MOTION END (LH) | 1 | F28
8 | 9GQ0-280100-40000 | 后桥左等速半轴 | REAR CV DRIVE SHAFT,LH | 1 | F28
9 | 9GQ0-280106-40000 | 中间轴 | REAR SHAFT,RH | 1 | F28
1 | 9CR6-280170 | 后固定端万向节维修组件 | BEARING KIT, FIXED END | 2 | F28-1
2 | 7000-280260 | 后固定端密封罩维修组件 | DUST BOOT, FIXED END | 2 | F28-1
3 | 9GQ0-280206 | 中间轴 | REAR SHAFT,RH | 1 | F28-1
4 | 9GQ0-280200 | 后桥右等速半轴 | REAR CV DRIVE SHAFT,RH | 1 | F28-1
5 | 7000-280250 | 后移动端密封罩维修组件 | DUST BBOT, MOTION END | 2 | F28-1
6 | 7000-280140 | 后左移动端万向节维修组件 | LH BEARING KIT, MOTION END | 1 | F28-1
7 | 9010-280102-00001 | 钢丝卡圈 | WIRE CIRCLIP | 2 | F28-1
8 | 7000-280240 | 后右移动端万向节维修组件 | RH BEARING KIT, MOTION END | 1 | F28-1
9 | 9GQ0-280100 | 后桥左等速半轴 | REAR CV DRIVE SHAFT,LH | 1 | F28-1
10 | 9GQ0-280106 | 中间轴 | REAR SHAFT,LH | 1 | F28-1
1 | 30006-102110140 | 螺栓 | BOLT | 5 | F30
2 | Q830-310000 | 前桥总成 | FRONT AXLE | 1 | F30
3 | 30204-102810 | 螺母 | NUT | 5 | F30
4 | 30601-108010 | 环箍A8 | CLAMP A8 | 2 | F30
5 | 9010-310001 | 前桥通气管 | BREATHER HOSE,F&R AXLE | 2 | F30
6 | 9CR6-300202 | 大束环 | BIG RING | 3 | F30
7 | 9CR6-300203-10000 | 波纹套 | DUST BOOT,FRONT DRIVE SHAFT | 3 | F30
8 | 9CR6-300204 | 小束环 | SMALL RING | 3 | F30
9 | 7000-300105 | 缓冲块 | DAMPER | 1 | F30
10 | 9GQ0-290101 | 前传动芯轴 | FRONT CORE SHAFT | 1 | F30
11 | 01A0-012009 | 滤网压簧 | SCREEN SPRING | 1 | F30
12 | 9GQ0-290104 | 大束环 | BIG RING | 1 | F30
13 | 9GQ0-290103-10000 | 直皮套 | RUBBER HOUSING | 1 | F30
14 | 9GQ0-290102 | 小束环 | SMALL RING | 1 | F30
15 | 9GQ0-300101 | 后传动芯轴 | REAR CORE SHAFT | 1 | F30
16 | 9010-300001 | 螺栓M10×1.25×30 | BOLT M10×1.25×30 | 4 | F30
17 | 9010-300002 | Φ10垫圈 | WASHER Φ10 | 4 | F30
18 | 9CR6-300206-10000 | 后桥端驱动套 | DRIVE GEAR, REAR AXLE | 1 | F30
19 | 7020-080002 | 后制动盘 | DISC, REAR BRAKE | 1 | F30
20 | Q520-330000 | 后桥总成 | REAR AXLE | 1 | F30
1 | Q830-310000 | 前桥总成 | FRONT AXLE | 1 | F31
2 | 0GR0-062203 | 螺栓M10×1.25×20 | BOLT M10×1.25×20 | 1 | F31
3 | 0GR0-062204 | 垫圈10×27.5×4 | WASHER | 1 | F31
4 | 9CR6-300201-10000 | 发动机端驱动套 | DRIVE SLEEVE, ENGINE | 1 | F31
5 | 0800-062205 | O形密封圈25x2 | O-RING 25X2 | 1 | F31
6 | 0800-062204 | 油封 35×50×7 | OIL SEAL 35X50X6 | 1 | F31
7 | 30409-02500 | 圆锥滚子轴承 | BEARING | 1 | F31
8 | 30008-080025810 | 螺栓组合件 | BOLT M8X25 | 9 | F31
9 | Q830-311002 | 轴承座 | BEARING SEAT | 1 | F31
10 | Q830-310006 | O形密封圈55x2.5 | O-RING 130X2 | 1 | F31
11-1 | Q830-310023-00100 | 安装距调整垫圈 | ADJUSTING WASHER | 1 | F31
11-2 | Q830-310023-00200 | 安装距调整垫圈 | ADJUSTING WASHER | 1 | F31
12-1 | Q830-311003-00100 | 调整垫圈32×25.4 | ADJUSTING WASHER | 2 | F31
12-2 | Q830-311003-00200 | 调整垫圈32×25.4 | ADJUSTING WASHER | 2 | F31
12-3 | Q830-311003-00300 | 调整垫圈32×25.4 | ADJUSTING WASHER | 2 | F31
12-4 | Q830-311003-00400 | 调整垫圈32×25.4 | ADJUSTING WASHER | 2 | F31
12-5 | Q830-311003-00500 | 调整垫圈32×25.4 | ADJUSTING WASHER | 2 | F31
12-6 | Q830-311003-00600 | 调整垫圈32×25.4 | ADJUSTING WASHER | 2 | F31
12-7 | Q830-311003-00700 | 调整垫圈32×25.4 | ADJUSTING WASHER | 2 | F31
12-8 | Q830-311003-00800 | 调整垫圈32×25.4 | ADJUSTING WASHER | 2 | F31
12-9 | Q830-311003-00900 | 调整垫圈32×25.4 | ADJUSTING WASHER | 2 | F31
12-10 | Q830-311003-01000 | 调整垫圈32×25.4 | ADJUSTING WASHER | 2 | F31
12-11 | Q830-311003-01100 | 调整垫圈32×25.4 | ADJUSTING WASHER | 2 | F31
12-12 | Q830-311003-01200 | 调整垫圈32×25.4 | ADJUSTING WASHER | 2 | F31
12-13 | Q830-311003-01300 | 调整垫圈32×25.4 | ADJUSTING WASHER | 2 | F31
12-14 | Q830-311003-01400 | 调整垫圈32×25.4 | ADJUSTING WASHER | 2 | F31
13 | 0130-063002-0002 | 锥齿轮调整垫片 | ADJUST SHIM, BEVEL GEAR | 1 | F31
14 | 30409-03000 | 圆锥滚子轴承 | BEARING | 1 | F31
15 | Q830-3100A0 | 前桥锥齿轮组件 | BEVEL GEAR COMP. FRONT AXLE | 1 | F31
16 | 30400-05500 | 滚动轴承 | BEARING | 1 | F31
17-1 | Q830-310015-00100 | 调整垫圈79.5×68 | ADJUST SHIM 79.5X68 | 1 | F31
17-2 | Q830-310015-00200 | 调整垫圈79.5×68 | ADJUST SHIM 79.5X68 | 1 | F31
17-3 | Q830-310015-00300 | 调整垫圈79.5×68 | ADJUST SHIM 79.5X68 | 1 | F31
17-4 | Q830-310015-00400 | 调整垫圈79.5×68 | ADJUST SHIM 79.5X68 | 1 | F31
17-5 | Q830-310015-00500 | 调整垫圈79.5×68 | ADJUST SHIM 79.5X68 | 1 | F31
17-6 | Q830-310015-00600 | 调整垫圈79.5×68 | ADJUST SHIM 79.5X68 | 1 | F31
18 | Q830-310014 | 花键套 | DRIVE CLUTCH COVER | 1 | F31
19 | Q830-310013 | 花键拨套 | SPLINE BUSH | 1 | F31
20 | 30800-05505 | 孔用弹性挡圈55 | RETAINER 55 | 1 | F31
21 | 30400-03001 | 滚动轴承 | BEARING | 2 | F31
22 | 30130-080010820 | 内六角圆柱端紧定螺钉 | SCREW M8×10 | 1 | F31
23 | Q830-310003 | 销轴 | PIN SHAFT | 1 | F31
24 | 0180-332100 | 磁性放油螺栓M14×1.25×12 | BOLT M14×1.25×12 | 1 | F31
25 | 0180-011006 | 垫片14 | WASHER 14 | 2 | F31
26 | Q830-310007 | 前桥箱体 | CASE , FRONT AXLE | 1 | F31
27 | 0180-021008 | 螺栓M14×1.25×12 | BOLT M14×1.25×12 | 1 | F31
28 | 0180-311001 | 油封24×38×8 | OIL SEAL 24X38X8 | 2 | F31
29 | Q830-310005 | 拨叉 | SHIFT FORK | 1 | F31
30 | Q830-310004 | 齿条 | RACK | 1 | F31
31 | Q830-310012 | O形密封圈67.5x2 | O-RING 67.5X2 | 1 | F31
32 | Q830-314000 | 前桥电机总成 | GEAR MOTOR | 1 | F31
33 | 30006-060016810 | 螺栓 | BOLT M6X16 | 3 | F31
34 | 0180-313002-10000 | 差速器中间齿轮轴 | GEAR SHAFT(CENTER),DIFF | 1 | F31
35 | Q830-313003 | 差速器壳体 | FRONT DIFFERENTIAL CASE | 1 | F31
36 | 30906-0503000 | 圆柱销 | PARALLEL PIN | 1 | F31
37 | Q830-313004 | 半轴齿轮 | GEAR，CV SHAFT | 1 | F31
38 | 0181-313011 | 减磨垫 | WEARING RING | 2 | F31
39 | 0180-313003-00003 | 差速器中间齿轮 | MIDDLE GEAR,DIFFERENTIAL. | 2 | F31
40 | 0180-313006-00001 | 差速器从动齿轮 | DRIVEN GEAR, DIFFERENTIAL | 1 | F31
41 | 0180-313009 | 花纹垫片 | SHIM | 1 | F31
43 | 0180-313010 | 调节垫片 | ADJUST SHIM 57X40X0.1 | 1 | F31
44 | Q830-313001 | 安装盘 | MOUNTING PLATE | 1 | F31
45 | 9010-290001 | 螺栓M8×1×22 | BOLT M8X1X22 | 8 | F31
46-1 | Q830-310009-00100 | 调整垫圈54.5×43 | ADJUST SHIM 54.5X43 | 1 | F31
46-2 | Q830-310009-00200 | 调整垫圈54.5×43 | ADJUST SHIM 54.5X43 | 1 | F31
46-3 | Q830-310009-00300 | 调整垫圈54.5×43 | ADJUST SHIM 54.5X43 | 1 | F31
46-4 | Q830-310009-00400 | 调整垫圈54.5×43 | ADJUST SHIM 54.5X43 | 1 | F31
46-5 | Q830-310009-00500 | 调整垫圈54.5×43 | ADJUST SHIM 54.5X43 | 1 | F31
46-6 | Q830-310009-00600 | 调整垫圈54.5×43 | ADJUST SHIM 54.5X43 | 1 | F31
47 | Q830-310011 | O形密封圈130x2 | O-RING | 1 | F31
48 | Q830-310008 | 前桥箱盖 | CASE COVER, FRONT AXLE | 1 | F31
49 | 0180-311004-0020 | 通气管接头 | JOINT , BREATHER HOSE | 1 | F31
50 | Q830-310022 | 挡油板 | OIL GUARD | 1 | F31
51 | 30105-040008410 | 螺钉 | BOLT | 2 | F31
1 | 9010-080202 | 换档弹簧 | GEARSHIFT SPRIING | 1 | F32
2 | 9010-320400 | 锁止拉索组件 | CABLE, PARKING LOCK | 1 | F32
3 | 9GQ0-321100 | 排挡底板焊接组合 | BASE PLATE | 1 | F32
4 | 30006-080016810 | 螺栓 | BOLT M8X16 | 3 | F32
5 | 9CR6-321003 | 排挡摇臂衬套 | BUSHING, ARM | 2 | F32
6 | 9CR6-321001 | 排挡杆销轴 | SHAFT PIN | 1 | F32
7 | 9010-320009 | 尼龙衬套 | NYLON BUSH | 2 | F32
8 | 9CR6-321200 | 排挡摇臂焊接组合 | GEARSHIFT ARM ASSY | 1 | F32
9 | 30802-00805 | 开口挡圈 | “E” RING | 1 | F32
10 | 9CR6-321002 | 排挡杆扭簧 | SPRING, GEARSHIFT LEVER | 1 | F32
11 | 30802-00605 | 开口挡圈6 | CIRCLIP 6 | 1 | F32
12 | 30006-060016810 | 螺栓 | BOLT M6X16 | 3 | F32
13 | 9GQ0-321003 | 锁固定板 | HOLDER | 1 | F32
14 | 9GQ0-010210 | P档锁 | LOCK | 1 | F32
15 | 30107-060012410 | 螺钉 | BOLT | 2 | F32
16 | 30200-060810 | 螺母 | NUT | 1 | F32
18 | 30200-06081L | 螺母 | NUT | 1 | F32
17 | 9GQ0-321004 | 换挡拉杆 | GEARSHIFT ROD | 1 | F32
19 | 9010-320200-2000 | 换档摇臂组合 | ROCKER, GEARSHIFT | 1 | F32
20 | 0010-080013 | 螺栓 M6×22 | BOLT M6X22 | 1 | F32
21 | 9GQ0-321000 | 排挡机构组合 | GEARSHIFT ASSY | 1 | F32
22 | 9CR6-321301 | 排档头锁紧螺母 | LOCK NUT，GEARSHIFT | 1 | F32
23 | 9CR6-321320 | 排挡头组合 | KNOB, GEARSHIFT | 1 | F32
24 | 9GQ0-321001 | 排挡杆限位罩 | LIMITATOR, GEARSHIFT | 1 | F32
25 | 8010-000004 | 凸缘螺栓M6×14 | BOLT M6X14 | 2 | F32
26 | 9GQ0-321300 | 换挡杆组合 | SHIFTING LEVER ASSY | 1 | F32
1 | Q520-330000 | 后桥总成 | REAR AXLE | 1 | F33
2 | 30008-080025810 | 螺栓组合件 | BOLT M8×25 | 6 | F33
3 | 0180-334001-0080 | 后桥箱体右盖 | COVER REAR GEAR BEARING HOUSING | 1 | F33
4 | 0180-334002 | O形密封圈151×3 | O-RING 151×3 | 1 | F33
5 | 30499-08500 | 滚动轴承 | BEARING 16017 | 1 | F33
6 | 0180-330002 | 调节垫片(2) | ADJUST SHIM 100×86×0.2 | 1 | F33
6 | 0180-330002-0001 | 调节垫片(2) | ADJUST SHIM 100×86×0.3 | 1 | F33
6 | 0180-330002-0002 | 调节垫片(2) | ADJUST SHIM 100×86×0.4 | 1 | F33
7 | 0180-330010 | 后桥锥齿轮组合 | BEVEL GEAR COMP. REAR AXLE | 1 | F33
8 | 0180-330001 | 调节垫片(1) | ADJUST SHIM 1.0 | 1 | F33
8 | 0180-330001-0001 | 调节垫片(1) | ADJUST SHIM 1.2 | 1 | F33
8 | 0180-330001-0002 | 调节垫片(1) | ADJUST SHIM 1.4 | 1 | F33
8 | 0180-330001-0003 | 调节垫片(1) | ADJUST SHIM 1.6 | 1 | F33
8 | 0180-330001-0004 | 调节垫片(1) | ADJUST SHIM 1.8 | 1 | F33
9 | 30404-05500 | 滚针轴承 | BEARING 55BTM6720A | 1 | F33
10 | Q520-332001 | 后桥箱体 | CASE,REAR GEAR | 1 | F33
11 | 0180-334003 | 油封SD465×90×9NS | OIL SEAL SD465×90×9NS | 2 | F33
12 | 0180-331009-0020 | 后桥输入轴螺母M12×1.25 | NUT M12×1.25 | 1 | F33
13 | 0180-331008-0050 | 垫片12.5×30×4 | WASHER | 1 | F33
14 | Q520-331006 | 后桥输入连接盘 | COUPLER, REAR AXLE | 1 | F33
15 | 30008-080035810 | 螺栓组合件 | BOLT M8×35 | 4 | F33
16 | 0180-331007 | 油封35×61×9(14) | OIL SEAL 35×61×9 | 1 | F33
17 | 0180-331005 | 后桥输入轴承座 | BEARING SEAT,REAR AXLE | 1 | F33
18 | 0180-331004 | O形密封圈64.5×3 | O-RSEAL 64.5×3 | 1 | F33
19 | 30400-02502 | 滚动轴承 | BEARING,BALL | 1 | F33
20 | 0180-331003 | 限位螺圈 | RETAINER | 1 | F33
21 | 30403-01700 | 滚针轴承 | BEARING NA5903(17×30×18) | 1 | F33
22 | 0180-330003 | 后桥输入锥齿轮调节垫片 | ADJUST SHIM 0.5 | 1 | F33
22 | 0180-330003-0001 | 后桥输入锥齿轮调节垫片 | ADJUST SHIM 0.6 | 1 | F33
22 | 0180-330003-0002 | 后桥输入锥齿轮调节垫片 | ADJUST SHIM 0.4 | 1 | F33
23 | 0180-011006 | 垫片14 | WASHER 14 | 1 | F33
24 | 0180-021008-0030 | 螺栓M14×1.25×12 | BOLT M14×1.25×12 | 1 | F33
24 | 0180-332100 | 磁性放油螺栓M14×1.25×12 | DRAIN BOLT M14X1.25X12 | 1 | F33
25 | 0180-332004 | O形密封圈19×2.5 | O-RSEAL 19×2.5 | 1 | F33
26 | 0180-332003-0030 | 加油螺栓M20×1.5×12 | BOLT | 1 | F33
27 | 0180-332006 | 管接头 | PIPE JOINT | 1 | F33
28 | 0180-334005-0030 | 内六角头螺钉M8×45 | HE× SCREW | 1 | F33
29 | 0180-334004 | 垫片8.2×15×1.5 | WASHER 8.2×15×1.5 | 1 | F33
30 | 0180-334006-0030 | 螺母M8 | NUT | 1 | F33
31 | 0180-330004-0030 | 螺栓M10×1.25×12 | BOLT | 1 | F33
1 | 30204-102810 | 螺母 | NUT M10 | 2 | F40
2 | 9CR6-401000 | 分体式拖挂组合 | SPLIT TOWING BRACKET | 1 | F40
3 | 9CR6-403000 | 拖车球头支架组合 | TOWING BRACKET | 1 | F40
4 | 9010-205000-1000 | 拖挂球头组合 | TOWING HITCHBALL COMP. | 1 | F40
5 | 30006-102070810 | 螺栓 | BOLT | 2 | F40
6 | 9CR6-401100 | 2"拖车支架组合 | SPLIT TOWING BRACKET | 1 | F40
7 | 9CR6-401200 | 2"拖车方管组合 | SPLIT TOWING TUBE | 1 | F40
8 | 9010-400103 | 支架专用销轴 | PIN SHAFT | 1 | F40
9 | 9010-400102 | 支架专用开口销 | COTTER PIN | 1 | F40

## F00-1
F00-1 CVT AIR PIPE | <DRAWING INDEX | <PART INDEX | F00-1 CVT AIR PIPE | [7 empty] | V-01
|  |  | Item No. | Part No. | Chinese part name | English part name | Qty | Design modification | Effective date | Interchangeability | Remark
|  |  | 1 | 9GQ0-000201 | CVT进气管前部 | AIR INLET PIPE,CVT | 1
|  |  | 2 | 9GQ0-000205 | CVT进气管接头二 | JOINT,AIR INLET PIPE,CVT | 1
|  |  | 3 | 9GQ0-000206 | CVT进气管后部 | AIR INLET PIPE,CVT | 1
|  |  | 4 | 9030-000109 | A型螺钉环箍（65～82） | CLAMP A（65～82） | 2
|  |  | 5 | 9010-000105 | A型螺钉环箍78～101 | A-TYPE CLAMP 78-101 | 2
|  |  | 6 | 9010-020007 | A型螺钉环箍（50-70） | A-TYPE CLAMP 50-70 | 2
|  |  | 7 | 9GQ0-000203 | CVT进气管接头 | JOINT,AIR INLET PIPE,CVT | 2
|  |  | 8 | 30601-117010 | 环箍A17 | CLAMP A17 | 2
|  |  | 9 | 0180-110005 | 储油管 | DRAIN PLUG | 2
|  |  | 10 | 9GQ0-000202 | CVT出气管 | AIR OUTLET PIPE,CVT | 1
|  |  | 11 | 9GQ0-000204 | 过滤罩 | FILTER COVER | 1
|  |  | 12 | TFQ001 | 隔热卷纸 50×0.065 | SCROLL PAPER, HEAT INSULATION | 1
CF400AU | [10 empty] | 2015-08-15

## F02
F02 MUFFLER COMP | <DRAWING INDEX | <PART INDEX | F02 MUFFLER COMP | [7 empty] | V-03
|  |  | Item No. | Part No. | Chinese part name | English part name | Qty | Design modification | Effective date | Interchangeability | Remark
|  |  | 1 | 9GQ0-021100 | 排气管装配组合 | EXHAUST PIPE ASSY | 1
|  |  | 2 | 30000-060010700 | 螺栓 | BOLT | 13
|  |  | 3 | 9GQ0-021101 | 排气管前隔热板 | HEAT INSULTOR,FRONT EXHAUST PIPE | 1
|  |  | 4 | 9GQ0-021102 | 排气管隔热板 | HEAT INSULTOR,EXHAUST PIPE | 1
|  |  | 5 | 9GQ0-021110 | 排气管焊接组合 | EXHAUST PIPE | 1
|  |  | 6 | 018B-176000 | 氧传感器 | OXYGEN SENSOR | 1
|  |  | 7 | 9CR6-020002 | 消声器拉簧 | SPRING | 4
|  |  | 8 | 7030-021001 | 小石墨环 | COLLAR，SMALL | 1
|  |  | 9 | 8010-020001 | 消声器接头螺母M8 | NUT M8 | 2
|  |  | 10 | 30006-060016810 | 螺栓 | BOLT M6X16 | 4
|  |  | 11 | 9GQ0-020001 | 排气管支撑板 | BRACKET, EXHAUST PIPE | 1
|  |  | 12 | 9GQ0-020002 | 消声器橡胶套 | RUBBER BUSHING ,MUFFLEF | 1
|  |  | 13 | 9GQ0-021200 | 筒体装配组合 | MUFFLER ASSY. | 1
|  |  | 14 | 9GQ0-021202 | 后端前隔热板 | HEAT-INSULATOR,MUFFLER BODY | 1
|  |  | 15 | 9GQ0-021210 | 筒体焊接组合 | MUFFLER BODY | 1
|  |  | 16 | 9GQ0-021201 | 筒体隔热板 | HEAT INSULATOR, MUFFLER BODY | 1
|  |  | 17 | 30006-102070840 | 螺栓 | BOLE M10×1.25×70 | 1
|  |  | 18 | 9010-050500 | 缓冲套组合 | BUFFERING COLLAR | 1
|  |  | 19 | 7020-022000 | 消声器吊挂焊接组合 | BUSHING,MUFFLEF | 1
|  |  | 20 | 30006-080065840 | 螺栓 | BOLT M8×65 | 1
|  |  | 21 | 7020-020001 | 消声器吊挂衬管 | BUSHING,MUFFLEF PIPE | 1
|  |  | 22 | 9GQ0-021320 | 火花收集器 | SPAPK ARRESTOR | 1
|  |  | 23 | 30303-060900 | 垫圈 | WASHER | 26
|  |  | 24 | 30306-060800 | 垫圈 | WASHER | 26
CF400AU | [10 empty] | 2015-08-15

## F03
F03 FRAME ASSY | <DRAWING INDEX | <PART INDEX | F03 FRAME ASSY | [7 empty] | V-03
|  |  | Item No. | Part No. | Chinese part name | English part name | Qty | Design modification | Effective date | Interchangeability | Remark
|  |  | 1 | 9GQ0-031000 | 车架焊接组合 | FRAME ASSY | 1
|  |  | 2 | 9GQ0-039100 | 左脚踏板组件 | FOOTREST PEDAL(LH), DRIVER | 1
|  |  | 3 | 9GQ0-039200 | 右脚踏板组件 | FOOTREST PEDAL(RH), DRIVER | 1
|  |  | 4 | 30006-080020810 | 螺栓 | BOLT M8X20 | 18
|  |  | 5 | 9010-000200 | 连接缓冲块 | CUSHION MAT | 4
|  |  | 6 | 30204-102810 | 螺母 | NUT | 4
|  |  | 7 | 9CR6-001100-10000 | 发动机前支架组合 | FRONT BRACKET COMP,ENGINE | 1
|  |  | 8 | 30006-100020810 | 螺栓 | BOLT | 4
|  |  | 9 | 30006-122170810 | 螺栓 | BOLT | 1
|  |  | 10 | 30006-122180810 | 螺栓 | BOLT | 2
|  |  | 11 | 30204-122810 | 螺母 | NUT | 3
|  |  | 12 | 30102-060012810 | 螺钉 | SCREW | 4
|  |  | 13 | 9GQ0-030090 | 绞盘安装支架组合 | WINCH BRACKET COMP. | 1
|  |  | 14 | 9GQ0-030030 | 油管座支架焊接组合 | BRACKET,OIL HOSE | 1
|  |  | 15 | 9GQ0-030070 | 后桥上安装座组件 | BRACKET,REAR AXLE | 1
|  |  | 16 | 9GQ0-030040 | EPS安装板组合 | EPS MOUNTING PLATE | 1
|  |  | 17 | 9GQ0-030004 | 左内挡泥板支架 | BRACKET,INNER FENDER (LH) | 1
|  |  | 18 | 9GQ0-030005 | 右内挡泥板支架 | BRACKET,INNER FENDER (RH) | 1
|  |  | 19 | 30102-102020810 | 螺钉 | SCREW | 2
|  |  | 20 | 9GQ0-030010 | 座垫固定支架组合 | BRACKET,SEAT COMP | 1
|  |  | 21 | 9GQ0-030020 | 绞盘继电器支架组合 | BRACKET,WINCH CONTROL RELAY | 1
|  |  | 22 | 9060-040310 | 塑料卡组合 | PUSH RIVET | 2
|  |  | 23 | 30006-060010810 | 螺栓 | BOLT | 5
|  |  | 24 | 9GQ0-030080 | 空滤器连接支架组合 | BRACKET,AIR FILTER | 1
|  |  | 25 | 9GQ0-030050 | 前桥上连接支架组合 | BRACKET,FRONT AXLE | 1
|  |  | 26 | 9GQ0-030060 | ECU安装板组合 | ECU INSTALLATION BOARD | 1
|  |  | 27 | 30102-080020140 | 内六角圆柱头螺钉 | SCREW | 2
CF400AU | [10 empty] | 2015-08-15

## F04-1
F04-1 PLASTIC PARTS | <DRAWING INDEX | <PART INDEX | F04-1 PLASTIC PARTS | [7 empty] | V-02
|  |  | Item No. | Part No. | Chinese part name | English part name | Qty | Design modification | Effective date | Interchangeability | Remark
|  |  | 1 | 9GQ0-041011 | 大灯面板 | FRONT FACE | 1
|  |  | 2 | 9GQ0-041013 | 左前大灯护罩 | HEADLIGHT GUARD,LH | 1
|  |  | 3 | 9GQ0-041014 | 右前大灯护罩 | HEADLIGHT GUARD,RH | 1
|  |  | 4 | 9GQ0-041021-0P500 | 前挡泥板 | FRONT FENDER | 1 |  |  |  | 珠光粉色母蓝/INJECTED PEARL BLUE
|  |  | 4 | 9GQ0-041021-0P600 | 前挡泥板 | FRONT FENDER | 1 |  |  |  | 珠光粉色母黑/INJECTED PEARL BLACK
|  |  | 4 | 9GQ0-041021-0W000 | 前挡泥板 | FRONT FENDER | 1 |  |  |  | 新枫叶迷彩/MAPLE CAMO
|  |  | 4 | 9GQ0-041021-0Y600 | 前挡泥板 | FRONT FENDER | 1 |  |  |  | 彩晶桔/CRYSTAL ORANGE
|  |  | 5 | 9GQ0-041022-0P500 | 仪表罩 | COVER, DASHBOARD | 1 |  |  |  | 珠光粉色母蓝/INJECTED PEARL BLUE
|  |  | 5 | 9GQ0-041022-0P600 | 仪表罩 | COVER, DASHBOARD | 1 |  |  |  | 珠光粉色母黑/INJECTED PEARL BLACK
|  |  | 5 | 9GQ0-041022-0W000 | 仪表罩 | COVER, DASHBOARD | 1 |  |  |  | 新枫叶迷彩/MAPLE CAMO
|  |  | 5 | 9GQ0-041022-0Y600 | 仪表罩 | COVER, DASHBOARD | 1 |  |  |  | 彩晶桔/CRYSTAL ORANGE
|  |  | 6 | 9GQ0-041023-0P500 | 前面板 | FRONT COVER | 1 |  |  |  | 珠光粉色母蓝/INJECTED PEARL BLUE
|  |  | 6 | 9GQ0-041023-0P600 | 前面板 | FRONT COVER | 1 |  |  |  | 珠光粉色母黑/INJECTED PEARL BLACK
|  |  | 6 | 9GQ0-041023-0W000 | 前面板 | FRONT COVER | 1 |  |  |  | 新枫叶迷彩/MAPLE CAMO
|  |  | 6 | 9GQ0-041023-0Y600 | 前面板 | FRONT COVER | 1 |  |  |  | 彩晶桔/CRYSTAL ORANGE
|  |  | 7 | 9GQ0-041041 | 前下挡板 | FRONT DOWN FENDER | 1
|  |  | 8 | 9GQ0-041042 | 左缓冲块 | DAMPER BLOCK, LH | 1
|  |  | 9 | 9GQ0-041043 | 右缓冲块 | DAMPER BLOCK, RH | 1
|  |  | 10 | 9060-040310 | 塑料卡组合 | PUSH RIVET | 24
|  |  | 11 | 0180-015003 | 橡胶套 | RUBBER COLLAR | 5
|  |  | 12 | 8010-000004 | 凸缘螺栓M6×14 | BOLT M6X14 | 8
|  |  | 13 | 30110-420160010 | 自攻螺钉 | SCREW | 2
|  |  | 14 | 30006-060016810 | 螺栓 | BOLT M6X16 | 5
|  |  | 15 | 8030-040800 | M6螺母夹 | NUT CHUCK M6 | 6
|  |  | 16 | 5020-040049 | 夹板ST4.8 | CLAMP ST4.8 | 2
|  |  | 17 | 30110-480160010 | 自攻螺钉 | TAPPING SCREW | 8
|  |  | 18 | 8010-000005 | 螺栓M6×17 | BOLT M6×17 | 2
CF400AU | [10 empty] | 2015-08-15

## F04-2
F04-2 PLASTIC PARTS | <DRAWING INDEX | <PART INDEX | F04-2 PLASTIC PARTS | [7 empty] | V-02
|  |  | Item No. | Part No. | Chinese part name | English part name | Qty | Design modification | Effective date | Interchangeability | Remark
|  |  | 1 | 9GQ0-042032 | 右脚踏板 | FOOTREST BOARD, RH | 1
|  |  | 2 | 9GQ0-042022-0P500 | 右边盖 | SIDE PANEL, RH | 1 |  |  |  | 珠光粉色母蓝/INJECTED PEARL BLUE
|  |  | 2 | 9GQ0-042022-0P600 | 右边盖 | SIDE PANEL, RH | 1 |  |  |  | 珠光粉色母黑/INJECTED PEARL BLACK
|  |  | 2 | 9GQ0-042022-0W000 | 右边盖 | SIDE PANEL, RH | 1 |  |  |  | 新枫叶迷彩/MAPLE CAMO
|  |  | 2 | 9GQ0-042022-0Y600 | 右边盖 | SIDE PANEL, RH | 1 |  |  |  | 彩晶桔/CRYSTAL ORANGE
|  |  | 3 | 9GQ0-042011-0P500 | 油箱上护板 | UPPER PANEL,FUEL TANK | 1 |  |  |  | 珠光粉色母蓝/INJECTED PEARL BLUE
|  |  | 3 | 9GQ0-042011-0P600 | 油箱上护板 | UPPER PANEL,FUEL TANK | 1 |  |  |  | 珠光粉色母黑/INJECTED PEARL BLACK
|  |  | 3 | 9GQ0-042011-0W000 | 油箱上护板 | UPPER PANEL,FUEL TANK | 1 |  |  |  | 新枫叶迷彩/MAPLE CAMO
|  |  | 3 | 9GQ0-042011-0Y600 | 油箱上护板 | UPPER PANEL,FUEL TANK | 1 |  |  |  | 彩晶桔/CRYSTAL ORANGE
|  |  | 4 | 9GQ0-042021-0P500 | 左边盖 | SIDE PANEL, LH | 1 |  |  |  | 珠光粉色母蓝/INJECTED PEARL BLUE
|  |  | 4 | 9GQ0-042021-0P600 | 左边盖 | SIDE PANEL, LH | 1 |  |  |  | 珠光粉色母黑/INJECTED PEARL BLACK
|  |  | 4 | 9GQ0-042021-0W000 | 左边盖 | SIDE PANEL, LH | 1 |  |  |  | 新枫叶迷彩/MAPLE CAMO
|  |  | 4 | 9GQ0-042021-0Y600 | 左边盖 | SIDE PANEL, LH | 1 |  |  |  | 彩晶桔/CRYSTAL ORANGE
|  |  | 5 | 9GQ0-042031 | 左脚踏板 | FOOTREST BOARD, LH | 1
|  |  | 6 | 9GQ0-042025 | 锁盖 | LOCK COVER | 1
|  |  | 7 | 9GQ0-042023-0P500 | 换档装饰盖 | DECO COVER, GEARSHIFT | 1 |  |  |  | 珠光粉色母蓝/INJECTED PEARL BLUE
|  |  | 7 | 9GQ0-042023-0P600 | 换档装饰盖 | DECO COVER, GEARSHIFT | 2 |  |  |  | 珠光粉色母黑/INJECTED PEARL BLACK
|  |  | 7 | 9GQ0-042023-0W000 | 换档装饰盖 | DECO COVER, GEARSHIFT | 3 |  |  |  | 新枫叶迷彩/MAPLE CAMO
|  |  | 7 | 9GQ0-042023-0Y600 | 换档装饰盖 | DECO COVER, GEARSHIFT | 4 |  |  |  | 彩晶桔/CRYSTAL ORANGE
|  |  | 8 | 0180-015003 | 橡胶套 | RUBBER COLLAR | 5
|  |  | 9 | 8010-000004 | 凸缘螺栓M6×14 | BOLT M6X14 | 10
|  |  | 10 | 30006-060016810 | 螺栓 | BOLT M6X16 | 8
|  |  | 11 | 30110-420130010 | 自攻螺钉 | TAPPING SCREW | 1
|  |  | 12 | 8030-040800 | M6螺母夹 | NUT CHUCK M6 | 6
|  |  | 13 | 5020-040049 | 夹板ST4.8 | CLAMP ST4.8 | 6
|  |  | 14 | 8010-000002 | 夹板ST4.2 | CLAMP ST4.2 | 1
|  |  | 15 | 9GQ0-042027 | 右边盖隔热罩 | HEAT ISOLATION COVER ,RH | 1
CF400AU | [10 empty] | 2015-08-15

## F04-3
F04-3 PLASTIC PARTS | <DRAWING INDEX | <PART INDEX | F04-3 PLASTIC PARTS | [7 empty] | V-02
|  |  | Item No. | Part No. | Chinese part name | English part name | Qty | Design modification | Effective date | Interchangeability | Remark
|  |  | 1 | 9GQ0-043022 | 后尾箱 | BACK BOX | 1
|  |  | 2 | 9GQ0-043021-0P500 | 后挡泥板 | REAR FENDER | 1 |  |  |  | 珠光粉色母蓝/INJECTED PEARL BLUE
|  |  | 2 | 9GQ0-043021-0P600 | 后挡泥板 | REAR FENDER | 1 |  |  |  | 珠光粉色母黑/INJECTED PEARL BLACK
|  |  | 2 | 9GQ0-043021-0W000 | 后挡泥板 | REAR FENDER | 1 |  |  |  | 新枫叶迷彩/MAPLE CAMO
|  |  | 2 | 9GQ0-043021-0Y600 | 后挡泥板 | REAR FENDER | 1 |  |  |  | 彩晶桔/CRYSTAL ORANGE
|  |  | 3 | 9GQ0-043024 | 右后转向灯罩 | REAR WINKER COVER,RH | 1
|  |  | 4 | 9GQ0-043026 | 右后装饰板 | REAR DECO PANEL,RH | 1
|  |  | 5 | 9GQ0-043011 | 尾灯面板 | COVER TAIL LIGHT | 1
|  |  | 6 | 7020-040315 | 油箱口盖拉带 | BUBBER BAND | 1
|  |  | 7 | 9GQ0-043025 | 左后装饰板 | REAR DECO PANEL,LH | 1
|  |  | 8 | 9GQ0-043023 | 左后转向灯罩 | REAR WINKER COVER,RH | 1
|  |  | 9 | 0180-015003 | 橡胶套 | RUBBER COLLAR | 4
|  |  | 10 | 30006-060012810 | 螺栓 | BOLT M6X12 | 2
|  |  | 11 | 30006-060016810 | 螺栓 | BOLT M6X16 | 6
|  |  | 12 | 8010-000002 | 夹板ST4.2 | CLAMP ST4.2 | 4
|  |  | 13 | 30110-420160010 | 自攻螺钉 | SCREW | 12
|  |  | 14 | 30204-060810 | 螺母 | NUT M6 | 3
|  |  | 15 | 9GQ0-043032 | 后挡泥板隔热罩 | HEAT-INSULTATED SHIELD,REAR FENDER | 1
|  |  | 16 | 30110-420130010 | 自攻螺钉 | TAPPING SCREW | 3
|  |  | 17 | 8030-040800 | M6螺母夹 | NUT CHUCK M6 | 2
|  |  | 18 | 30110-480160010 | 自攻螺钉 | TAPPING SCREW | 4
|  |  | 19 | 30112-060012410 | 螺钉组合件 | SCREW ASSEMBLY | 1
|  |  | 20 | 9GQ0-043028 | 后泥板小隔热纸 | HEAT INSULATOR(SMALL)，REAR FENDER | 1
CF400AU | [10 empty] | 2015-08-15

## F04-4
F04-4 PLASTIC PARTS | <DRAWING INDEX | <PART INDEX | F04-4 PLASTIC PARTS | [7 empty] | V-02
|  |  | Item No. | Part No. | Chinese part name | English part name | Qty | Design modification | Effective date | Interchangeability | Remark
|  |  | 1 | 9GQ0-044011 | 油箱下护板 | LOWER PANEL,FUEL TANK | 1
|  |  | 2 | 9GQ0-044021 | 发动机前护板 | FRONT PANEL,ENGINE | 1
|  |  | 3 | 9GQ0-044022 | 发动机中护板 | MIDDLE PANEL,ENGINE | 1
|  |  | 4 | 9GQ0-044023 | 发动机后护板 | REAR PANEL,ENGINE | 1
|  |  | 5 | 9GQ0-044031 | 左前上内挡泥板 | FRONT INNER FENDER,LH | 1
|  |  | 6 | 9GQ0-044032 | 右前上内挡泥板 | FRONT INNER FENDER,RH | 1
|  |  | 7 | 9GQ0-044033 | 左前下内挡泥板 | FRONT INNER FENDER,LH | 1
|  |  | 8 | 9GQ0-044034 | 右前下内挡泥板 | FRONT INNER FENDER,RH | 1
|  |  | 9 | 8010-000004 | 凸缘螺栓M6×14 | BOLT M6X14 | 12
|  |  | 10 | 9060-040310 | 塑料卡组合 | PUSH RIVET | 4
|  |  | 11 | 9CR6-044051 | 发动机左盖 | LEFT COVER,ENGINE | 1
|  |  | 12 | 9CR6-044052 | 机油口盖 | CAP, OIL FILLER | 1
|  |  | 13 | 9CR6-044053 | 手拉启动装饰盖 | DECO COVER, RECOIl STARTER | 1
|  |  | 14 | 30006-060050840 | 螺栓 | BOLT M6X50 | 1
|  |  | 15 | 7020-040209 | 腰形定位胶套 | FIXING RUBBER BUSH | 2
|  |  | 16 | 9GQ0-044041 | 左前悬挂护板 | FRONT PROTECTOR, LH | 1
|  |  | 17 | 9GQ0-044042 | 右前悬挂护板 | FRONT PROTECTOR, RH | 1
|  |  | 18 | 9GQ0-044043 | 左后悬挂护板 | REAR PROTECTOR, LH | 1
|  |  | 19 | 9GQ0-044044 | 右后悬挂护板 | REAR PROTECTOR, RH | 1
|  |  | 20 | 30006-060012810 | 螺栓 | BOLT M6X12 | 10
|  |  | 21 | 0010-021019-0030 | 螺栓M6×12 | BOLT M6X12 | 4
|  |  | 22 | 0180-015003 | 橡胶套 | RUBBER COLLAR | 3
|  |  | 23 | 30006-060016810 | 螺栓 | BOLT M6X16 | 2
|  |  | 24 | 9GQ0-040910 | 蓄电池拉带 | BATTERY STRIP | 1
|  |  | 25 | 30110-420130010 | 自攻螺钉 | TAPPING SCREW | 4
|  |  | 26 | 9GQ0-044051 | 油箱下隔热罩 | HEAT ISOLATION COVER,FUEL TANK | 1
CF400AU | [10 empty] | 2015-08-15

## F05
F05 FRONT SUSPENSION | <DRAWING INDEX | <PART INDEX | F05 FRONT SUSPENSION | [7 empty] | V-03
|  |  | Item No. | Part No. | Chinese part name | English part name | Qty | Design modification | Effective date | Interchangeability | Remark
|  |  | 1 | 30006-060012810 | 螺栓 | BOLT M6X12 | 6
|  |  | 2 | 9GQ0-044041 | 左前悬挂护板 | LH GUARD, FRONT SUSPENSION | 1
|  |  | 3 | 9010-050800 | 下球销组合 | BOTTOM BALL PIN | 2
|  |  | 3 | 9010-050800-1000 | 下球销组合 | TOP BALL PIN | 2
|  |  | 4 | 9GQ0-050210 | 前左下摇臂焊接组件 | FRONT LOWER ARM，LH | 1
|  |  | 5 | 30006-102070840 | 螺栓 | BOLE M10×1.25×70 | 8
|  |  | 6 | 9010-050003 | 缓冲套护盖 | CAP, BUFFERING COLLAR | 16
|  |  | 7 | 9010-050500 | 缓冲套组合 | BUFFERING COLLAR | 8
|  |  | 8 | 30204-102840 | 螺母 | NUT M10X1.25 | 14
|  |  | 9 | 30006-102035840 | 螺栓 | BOLT | 2
|  |  | 10 | 30801-03405 | 轴用弹性挡圈34 | RETAINER 34 | 4
|  |  | 11 | 9010-030008-1000 | 前碟刹盘挡板 | GUARD, BRAKE DISC | 2
|  |  | 12 | 30006-060012840 | 螺栓 | BOLT M6X12 | 6
|  |  | 13 | 30499-03080 | 轮毂轴承 | BEARING | 2
|  |  | 14 | 30800-05505 | 孔用弹性挡圈55 | RETAINER 55 | 2
|  |  | 15 | 9GQ0-050701 | 左转向节 | STEERING KNUCKLE,RH | 1
|  |  | 16 | 30903-0201640 | 开口销 | COTTER PIN | 2
|  |  | 17 | 30207-102840 | 1型六角开槽螺母 | NUT M10X1.25 | 2
|  |  | 18 | 9010-050700 | 上球销组合 | TOP BALL PIN | 2
|  |  | 18 | 9010-050700-1000 | 上球销组合 | TOP BALL PIN | 2
|  |  | 19 | 9GQ0-050110 | 前左上摇臂焊接组件 | FRONT UPPER ARM,LH | 1
|  |  | 20 | 9GQ0-050500 | 前减震器总成 | FRONT SHOCK ABSORBER | 2
|  |  | 21 | 30006-102055840 | 螺栓 | BOLT M10X1.25X55 | 2
|  |  | 22 | 9GQ0-050310 | 前右上摇臂焊接组件 | FRONT UPPER ARM，RH | 1
|  |  | 23 | 9GQ0-050801 | 右转向节 | STEERING KNUCKLE,RH | 1
|  |  | 24 | 9GQ0-050410 | 前右下摇臂焊接组件 | FRONT LOWER ARM，RH | 1
|  |  | 25 | 9GQ0-044042 | 右前悬挂护板 | RH GUARD, FRONT SUSPENSION | 1
|  |  | 26 | 9010-300002 | Φ10垫圈 | WASHER Φ10 | 2
CF400AU | [10 empty] | 2015-08-15

## F06
F06 REAR SUSPENSION | <DRAWING INDEX | <PART INDEX | F06 REAR SUSPENSION | [7 empty] | V-03
|  |  | Item No. | Part No. | Chinese part name | English part name | Qty | Design modification | Effective date | Interchangeability | Remark
|  |  | 1 | 9010-060003 | 橡胶支座 | RUBBER SUPPORT | 2
|  |  | 2 | 9GQ0-060601 | 平衡杆压盖 | GLAND COVER | 2
|  |  | 3 | 30006-080012840 | 螺栓 | BOLT M8X12 | 2
|  |  | 4 | 9GQ0-060610 | 后扭力杆焊接组件 | REAR STABILIZER BAR | 1
|  |  | 5 | 9010-060700-1000 | 左球销组合 | BALL PIN,LH | 1
|  |  | 5 | 9010-060700-20000 | 左球销组合 | BALL PIN,LH | 1
|  |  | 6 | 30006-060012810 | 螺栓 | BOLT M6X12 | 6
|  |  | 7 | 9GQ0-044043 | 左后悬挂护板 | LH GUARD,REAR SUSPENSION | 1
|  |  | 8 | 30204-102840 | 螺母 | NUT M10X1.25 | 20
|  |  | 9 | 9GQ0-060210 | 后左下摇臂焊接组件 | REAR LOWER ARM,LH | 1
|  |  | 10 | 9010-060900 | 防尘盖 | DUST CAP | 8
|  |  | 11 | 9010-060004 | 衬套 | WASHER | 8
|  |  | 12 | 9010-060001 | 后轮轴支座 | HOLDER，REAR WHEEL SHAFT | 2
|  |  | 13 | 3120100 | 油杯 | OIL CUP | 2
|  |  | 14 | 30499-03080 | 轮毂轴承 | BEARING | 2
|  |  | 15 | 30800-05505 | 孔用弹性挡圈55 | RETAINER 55 | 2
|  |  | 16 | 9010-060005 | 中间套 | CENTER COLLAR | 4
|  |  | 17 | 30006-102100840 | 螺栓 | BOLT M10X1.25X100 | 4
|  |  | 18 | 9GQ0-060110 | 后左上摇臂焊接组件 | REAR UPPER ARM，LH | 1
|  |  | 19 | 30006-102055840 | 螺栓 | BOLT M10X1.25X55 | 4
|  |  | 20 | 9GQ0-060500 | 后减震器总成 | FRONT SHOCK ABSORBER | 2
|  |  | 21 | 30006-102070840 | 螺栓 | BOLE M10×1.25×70 | 8
|  |  | 22 | 9010-050003 | 缓冲套护盖 | CAP, BUFFERING COLLAR | 16
|  |  | 23 | 9010-050500 | 缓冲套组合 | BUFFERING COLLAR | 16
|  |  | 24 | 9GQ0-044044 | 右后悬挂护板 | RH GUARD,REAR SUSPENSION | 1
|  |  | 25 | 9GQ0-060410 | 后右下摇臂焊接组件 | REAR LOWER ARM，RH | 1
|  |  | 26 | 9GQ0-060310 | 后右上摇臂焊接组件 | REAR UPPER ARM，RH | 1
|  |  | 27 | 9010-060800-1000 | 右球销组合 | BALL PIN,RH | 1
|  |  | 27 | 9010-060800-20000 | 右球销组合 | BALL PIN,RH | 1
CF400AU | [10 empty] | 2015-08-15

## F07
F07 FRONT WHEEL ASSY | <DRAWING INDEX | <PART INDEX | F07 FRONT WHEEL ASSY | [7 empty] | V-01
|  |  | Item No. | Part No. | Chinese part name | English part name | Qty | Design modification | Effective date | Interchangeability | Remark
|  |  | 1 | 30703-1239 | 轮胎 | TYPE | 2 |  |  |  | EURO
|  |  | 1 | 30703-1241 | 轮胎 | TYPE | 2 |  |  |  | USA
|  |  | 2-1 | 9010-040028-1000 | 钢轮辋装饰盖 | STEEL RIM CAP | 2
|  |  | 2-2 | 7020-070101-1000 | 铝轮辋装饰盖 | DECO CAP,RAM | 2 |  |  |  | WITH CF LOGO
|  |  | 3 | 30903-0504010 | 开口销 | SPLIT PIN | 2
|  |  | 4 | 30219-247810 | 螺母 | NUT | 2
|  |  | 5 | 30306-240810 | 垫圈 | WASHER | 2
|  |  | 6-1 | 9010-070002 | 轮辋安装螺母 | MOUNTING NUT,RIM | 8
|  |  | 6-2 | 9010-070002-A000 | 轮辋安装螺母 | NUT,RIM | 8
|  |  | 7 | 5190-070030-1000 | 气门嘴 | VALVE,INFLATION | 2
|  |  | 8-1 | 9010-070100-B000 | 前轮辋 | FRONT STEEL.RIM | 2
|  |  | 8-2 | 9010-070100-1000 | 前轮辋 | FRONT ALUM.RIM | 2
|  |  | 9 | 9010-070001-1000 | 前轮安装支架 | HUB,FRONT WHEEL | 2
|  |  | 10 | 9010-070201 | 前轮支架螺栓 | BOLT,FRONT HUB | 8
|  |  | 11 | 7020-080001 | 前制动盘 | FRONT BRAKE DISC | 2
|  |  | 12 | 9010-080003 | 前制动盘螺栓 | BOLT,FRONT BRAKE DISC | 8
CF400AU | [10 empty] | 2015-08-15

## F08
F08 HYDRAULIC BRAKE ASSY | <DRAWING INDEX | <PART INDEX | F08 HYDRAULIC BRAKE ASSY | [7 empty] | V-01
|  |  | Item No. | Part No. | Chinese part name | English part name | Qty | Design modification | Effective date | Interchangeability | Remark
|  |  | 1 | 9GQ0-080100 | 液压制动组合 | HYDRAULIC BRAKE ASSY | 1
|  |  | 2 | 9050-080600 | 前制动手刹泵 | HAND BRAKE MASTER CYLINDER | 1
|  |  | 3 | 9010-080601 | 前制动手柄 | FRONT BRAKE LEVER | 1
|  |  | 4 | 9010-080101-B000 | 过油螺栓 | BANJO BOLT | 13
|  |  | 5 | 901B-080102 | 垫圈 | WASHER | 28
|  |  | 6 | 9GQ0-080130 | 手刹泵油管 | FLUID HOSE, HAND BRAKE | 1
|  |  | 7 | 30110-480160040 | 自攻螺钉 | TAPPING SCREW ST4.8X16 | 2
|  |  | 8 | 9GQ0-080110 | 油杯组件 | FLUID RESERVOIR | 1
|  |  | 9 | 9010-080405 | 管卡 | CLAMP | 4
|  |  | 10 | 9GQ0-080101 | 油杯管1 | FLUID HOSE 1,RESERVOIR | 1
|  |  | 11 | 9GQ0-080102 | 油杯管2 | FLUID HOSE 2,RESERVOIR | 1
|  |  | 12 | 7020-100001 | 螺栓M8×22 | BOLT M8×22 | 4
|  |  | 13 | 7020-080002 | 后制动盘 | REAR BRAKE DISK | 1
|  |  | 14 | 9010-0805A0 | 后制动片组合 | REAR BRAKE PAD | 1
|  |  | 14 | 9010-0805B0 | 后制动片组合 | REAR BRAKE PAD | 1
|  |  | 15 | 9010-080500 | 后制动钳 | REAR BRAKE CALIPER | 1
|  |  | 16 | 30300-100142 | 垫圈 | WASHER | 2
|  |  | 17 | 30102-102020840 | 内六角圆柱头螺钉 | SCREW | 2
|  |  | 18 | 7020-080800 | 前制动右钳体 | RIGHT CALIPER，FRONT BRAKE | 1
|  |  | 19 | 7020-080160 | 后制动开关 | SWITCH,REAR BRAKE | 1
|  |  | 20 | 9GQ0-080160 | 前右钳体手刹油管 | FLUID HOSE, FRONT CALIPER (RIGHT HAND BRAKE) | 2
|  |  | 21 | 30006-060016810 | 螺栓 | BOLT M6X16 | 6
|  |  | 22 | 9010-080104 | 卡环 | CIRCLIP | 6
|  |  | 23 | 9GQ0-080150 | 主泵后制动油管 | FLUID HOSE, REAR BRAKE | 1
|  |  | 24 | 9GQ0-080210 | 脚刹踏杆焊接组合 | PEDAL, BRAKE | 1
|  |  | 25 | 9GQ0-080202 | 制动踏板回位簧 | RETURN SPRING,BRAKE PEDAL | 1
|  |  | 26 | 30304-140430 | 垫圈 | WASHER | 1
|  |  | 27 | 30801-01405 | 轴用弹性挡圈14 | CIRCLIP | 1
|  |  | 28 | 9CR6-081100 | 主泵组合 | MASTER CYLINDER, PEDAL BRAKE | 1
|  |  | 29 | 30006-080025840 | 螺栓 | BOLT M8X25 | 2
CF400AU | [10 empty] | 2015-08-15
F08 HYDRAULIC BRAKE ASSY | [10 empty] | V-01
|  |  | Item No. | Part No. | Chinese part name | English part name | Qty | Design modification | Effective date | Interchangeability | Remark
|  |  | 30 | 9GQ0-080120 | 主泵前制动油管 | FLUID HOSE, FRONT BRAKE | 1
|  |  | 31 | 30006-060055810 | 螺栓 | BOLT M6X55 | 1
|  |  | 32 | 9010-080102 | 三通接头 | T-JOINT | 2
|  |  | 33 | 30006-080016810 | 螺栓 | BOLT | 4
|  |  | 34 | 9010-0808A0 | 前制动片组合 | FRONT BRAKE PAD | 2
|  |  | 34 | 9010-0808B0 | 前制动片组合 | FRONT BRAKE PAD | 1
|  |  | 35 | 7020-080700 | 前制动左钳体 | LEFT CALIPER，FRONT BRAKE | 1
|  |  | 36 | 9GQ0-080140 | 前左钳体手刹油管 | FLUID HOSE, FRONT CALIPER (LEFT HAND BRAKE) | 2
CF400AU | [10 empty] | 2015-08-15

## F10-1
F10-1 HANDLEBAR | <DRAWING INDEX | <PART INDEX | F10-1 HANDLEBAR | [7 empty] | V-01
|  |  | Item No. | Part No. | Chinese part name | English part name | Qty | Design modification | Effective date | Interchangeability | Remark
|  |  | 1 | 9CR6-101100 | 方向把焊接组合 | HANDLEBAR | 1
|  |  | 2 | 9CR6-105000 | 油门拉索 | THROTTLE CABLE | 1
|  |  | 3 | 7020-160700 | 右手把开关总成 | HANDLEBAR SWITCH, RH | 1
|  |  | 3 | 7020-160700-1000 | 右手把开关总成 | HANDLEBAR SWITCH, RH | 1
|  |  | 4 | 8060-100001 | 左握把 | LEFT GRIP | 2
|  |  | 5 | 7020-200300 | 右后视镜总成 | REAR VIEW MIRROR, RH | 1
|  |  | 6 | 7020-200200 | 左后视镜总成 | REAR VIEW MIRROR, LH | 1
|  |  | 7 | 7020-150710 | 绞盘控制开关 | CONTROL SWITCH, WINCH | 1
|  |  | 8 | 30006-060012810 | 螺栓 | BOLT M6X12 | 1
|  |  | 9 | 9CR6-101001 | 方向把上罩 | COVER, HANDLEBAR | 1
|  |  | 10 | 9CR6-080400 | 后视镜安装座组合 | BRACKET,REAR MIRROR | 1
|  |  | 11 | 9CR6-160600 | 左手把开关总成 | HANDLEBAR SWITCH, LH | 1
CF400AU | [10 empty] | 2015-08-15

## F10-2
F10-2 STEERING SYSTEM | <DRAWING INDEX | <PART INDEX | F10-2 STEERING SYSTEM | [7 empty] | V-01
|  |  | Item No. | Part No. | Chinese part name | English part name | Qty | Design modification | Effective date | Interchangeability | Remark
|  |  | 1 | 30006-080055840 | 螺栓 | BOLT M8X55 | 4
|  |  | 2 | 9010-030006 | 方向把铝盖 | ALUM. COVER, HANDLEBAR | 4
|  |  | 3 | 30502-032800N | O形圈 | O-RING | 2
|  |  | 4 | 30003-080060840 | 螺栓 | BOLT M8X60 | 2
|  |  | 5 | 9GQ0-102100 | 转向轴焊接组合 | STEERING STEM ASSY | 1
|  |  | 6 | 7020-100001 | 螺栓M8×22 | BOLT M8×22 | 2
|  |  | 7 | 7020-100301-10000 | 转向轴承座 | BEARING SEAT, STEERING | 2
|  |  | 8 | 30204-080840 | 螺母 | NUT M8 | 2
|  |  | 9 | 30903-0252020 | 开口销 | COTTER PIN | 4
|  |  | 10 | 9010-100002 | 1型六角开槽螺母 | NUT M10X1.25 | 4
|  |  | 11 | 30306-100142 | 垫圈 | WASHER | 2
|  |  | 12 | 9GQ0-100300 | 转向拉杆组合 | BUSHING, STEERING STEM | 1
|  |  | 13 | 7020-1006A0 | 转向轴支承套组件 | BUSHING, STEERING STEM | 1
|  |  | 14 | 7020-100603 | 锁止片 | LOCK WASHER | 1
|  |  | 15 | 7020-100610-10000 | 衬板组合 | LINKING PLATE ASSY | 1
|  |  | 16 | 7020-100604-00001 | 衬套 | BUSHING | 2
|  |  | 17 | 7020-100601-00001 | 转向轴球面外套 | OUTER BUSH, STEERING SHAFT SPHERICAL | 2
|  |  | 18 | 7020-100602 | 转向轴球面内套 | INNER BUSH, STEERING SHAFT SPHERICAL | 2
|  |  | 19 | 7020-100600 | 外球面球轴承 | BEARING | 1
CF400AU | [10 empty] | 2015-08-15

## F10-2A
F10-2A STEERING SYSTEM (EPS) | <DRAWING INDEX | <PART INDEX | F10-2A STEERING SYSTEM (EPS) | [7 empty] | V-01
|  |  | Item No. | Part No. | Chinese part name | English part name | Qty | Design modification | Effective date | Interchangeability | Remark
|  |  | 1 | 30006-080055810 | 螺栓 | BOLT M8X55 | 4
|  |  | 2 | 9010-030006 | 方向把铝盖 | ALUM. COVER, HANDLEBAR | 4
|  |  | 3 | 30502-032800N | O形圈 | O-RING | 2
|  |  | 4 | 7020-100601-00001 | 转向轴球面外套 | OUTER BUSH, STEERING SHAFT SPHERICAL | 2
|  |  | 5 | 7020-100602 | 转向轴球面内套 | INNER BUSH, STEERING SHAFT SPHERICAL | 2
|  |  | 6 | 9GQ0-100320 | EPS转向轴焊接组合 | EPS STEERING STEM ASSY | 1
|  |  | 7 | 7020-100604-00001 | 衬套 | BUSHING | 2
|  |  | 8 | 7020-100610-10000 | 衬板组合 | LINKING PLATE ASSY | 1
|  |  | 9 | 7020-100603 | 锁止片 | LOCK WASHER | 1
|  |  | 10 | 30003-080075810 | 螺栓 | BOLT M8X75 | 2
|  |  | 11 | 7020-1006A0 | 转向轴支承套组件 | BUSHING, STEERING STEM | 1
|  |  | 12 | 30004-080030810 | 螺栓 | BOLT M8X30 | 2
|  |  | 13 | 30303-080110 | 垫圈 | WASHER | 3
|  |  | 14 | 9GQ0-103200 | 转向轴万向节 | UNIVERSAL JOINT,STEERING STEM | 1
|  |  | 15 | 9CR6-103300 | EPS驱动器 | EPS DRIVER | 1
|  |  | 16 | 9GQ0-030040 | EPS安装板组合 | EPS HOLDER COMP | 1
|  |  | 17 | 30006-080025810 | 螺栓 | BOLT M8X25 | 4
|  |  | 18 | 30006-100020810 | 螺栓 | BOLT M10X20 | 4
|  |  | 19 | 30004-080035810 | 螺栓 | BOLT M8X35 | 1
|  |  | 20 | 9GQ0-100302 | EPS转向摇臂 | EPS STEERING ARM ASSY | 1
|  |  | 21 | 30903-0201610 | 开口销 | COTTER PIN | 4
|  |  | 22 | 9010-100002 | 1型六角开槽螺母 | NUT M10X1.25 | 4
|  |  | 23 | 30306-100110 | 垫圈 | WASHER | 2
|  |  | 24 | 9GQ0-100300 | 转向拉杆组合 | BUSHING, STEERING STEM | 2
|  |  | 25 | 9CR6-151000 | EPS控制器总成 | EPS CONTROLLER | 1
|  |  | 26 | 30006-060030810 | 螺栓 | BOLT M6X30 | 3
CF400AU | [10 empty] | 2015-08-15

## F11
F11 REAR WHEEL ASSY | <DRAWING INDEX | <PART INDEX | F11 REAR WHEEL ASSY | [7 empty] | V-01
|  |  | Item No. | Part No. | Chinese part name | English part name | Qty | Design modification | Effective date | Interchangeability | Remark
|  |  | 1 | 30703-1240 | 轮胎 | TYPE | 2 |  |  |  | EURO
|  |  | 1 | 30703-1242 | 轮胎 | TYPE | 2 |  |  |  | USA
|  |  | 2-1 | 9010-040028-1000 | 钢轮辋装饰盖 | STEEL RIM CAP | 2
|  |  | 2-2 | 7020-070101-1000 | 铝轮辋装饰盖 | DECO CAP,RAM | 2 |  |  |  | WITH CF LOGO
|  |  | 3 | 30903-0504010 | 开口销 | SPLIT PIN | 2
|  |  | 4 | 30219-247810 | 螺母 | NUT | 2
|  |  | 5 | 30306-240810 | 垫圈 | WASHER | 2
|  |  | 6-1 | 9010-070002 | 轮辋安装螺母 | MOUNTING NUT,RIM | 8
|  |  | 6-2 | 9010-070002-A000 | 轮辋安装螺母 | NUT,RIM | 8
|  |  | 7 | 5190-070030-1000 | 气门嘴 | VALVE,INFLATION | 2
|  |  | 8-1 | 9010-110100-B000 | 前轮辋 | REAR STEEL.RIM | 2
|  |  | 8-2 | 9010-110100-1000 | 前轮辋 | REAR ALUM.RIM | 2
|  |  | 9 | 9010-110001-1000 | 后轮安装支架 | HUB,FRONT WHEEL | 2
|  |  | 10 | 9010-070201 | 前轮支架螺栓 | BOLT,FRONT HUB | 8
CF400AU | [10 empty] | 2015-08-15

## F12
F12 FUEL SYSTEM | <DRAWING INDEX | <PART INDEX | F12 FUEL SYSTEM | [7 empty] | V-01
|  |  | Item No. | Part No. | Chinese part name | English part name | Qty | Design modification | Effective date | Interchangeability | Remark
|  |  | 1 | 9GQ0-120100 | 塑料油箱组件 | FUEL TANK, PLASTIC | 1
|  |  | 2 | 9010-120007 | 油箱后缓冲套 | REAR DAMPER，FUEL TANK | 2
|  |  | 3 | 9010-120310 | 油箱缓冲橡胶衬管 | COLLAR | 4
|  |  | 4 | 30006-060030840 | 螺栓 | BOLT M6X30 | 4
|  |  | 5 | 9010-120006 | 油箱前缓冲套 | FRONT RUBBER BUFFER，FUEL TANK | 2
|  |  | 6 | 901F-150900 | 燃油泵总成 | FUEL PUMP | 1
|  |  | 7 | 30006-050014840 | 螺栓 | BOLT M5X14 | 1
|  |  | 8-1 | 9CR6-170200 | 油位传感器组合 | FUEL SENSOR | 1
|  |  | 8-2 | 9CR6-170200-10000 | 油位传感器组合 | FUEL SENSOR | 1
|  |  | 9 | 30006-060010840 | 螺栓 | BOLT M6X10 | 4
|  |  | 10 | 9GQ0-120060 | 油箱盖组合 | CAP, FUEL TANK | 1
|  |  | 11 | 9GQ0-120300 | 承油盘组件 | OIL PAN | 1
|  |  | 12 | 6090-120210 | 快速接头 | QUICK JOINT | 1
|  |  | 13 | 6070-120400 | 无级环箍（Φ14.5） | CLAMP Φ14.5A | 3
|  |  | 14 | 7020-120230-1000 | 高压油管组合3 | HIGH PRESSURE FUEL HOSE 3 | 2
|  |  | 15 | 6090-120221 | 电喷燃油滤清器橡胶套 | RUBBER SLEEVE, FUEL FILTER | 1
|  |  | 16 | 805A-120004 | 电喷燃油滤清器 | FUEL FILTER COMP. | 1
|  |  | 17 | 9GQ0-044011 | 油箱下护板 | LOWER PANEL,FUEL TANK | 1
CF400AU | [10 empty] | 2015-08-15

## F13
F13 SEAT ASSY | <DRAWING INDEX | <PART INDEX | F13 SEAT ASSY | [7 empty] | V-01
|  |  | Item No. | Part No. | Chinese part name | English part name | Qty | Design modification | Effective date | Interchangeability | Remark
|  |  | 1 | 9GQ0-130000 | 座垫总成 | SEAT ASSY | 1
|  |  | 2 | 8030-130211 | 缓冲橡胶垫 | RUBBER CUSHION | 6
|  |  | 3 | 9010-130110 | 座垫挂钩组合 | HOOK, FRONT SEAT | 1
|  |  | 4 | 30204-060810 | 螺母 | NUT M6 | 2
CF400AU | [10 empty] | 2015-08-15

## F15
F15 ELECTRIC SYSTEM | <DRAWING INDEX | <PART INDEX | F15 ELECTRIC SYSTEM | [7 empty] | V-02
|  |  | Item No. | Part No. | Chinese part name | English part name | Qty | Design modification | Effective date | Interchangeability | Remark
|  |  | 1 | 9GQ0-150500 | 电源输出座组合 | POWER SOCKET | 1
|  |  | 2 | 9GQ0-150100 | 主电缆 | MAIN CABLE | 1
|  |  | 3 | 31023000 | 蓄电池 | BATTERY | 1
|  |  | 4 | 905B-150103 | 诊断器堵头 | PLUG, PDA | 2
|  |  | 5 | 9GQ0-150600 | USB输出座组合 | USB POWER SOCKET | 1
|  |  | 6 | 806A-151303 | 15A保险片 | FUSE, 15A | 3
|  |  | 7 | 806A-151302 | 10A保险片 | FUSE, 10A | 1
|  |  | 8 | 8080-151301 | 保险丝(5A) | FUSE, 5A | 1
|  |  | 9 | 9GQ0-150230 | 电瓶负极线 | NEGATIVE CABLE,BATTERY | 1
|  |  | 10 | 8010-150003 | 扎带 | TIE BAND | 16
|  |  | 11 | 9GQ0-010100 | 套锁组件 | LOCK KITS | 1
|  |  | 12 | 9GQ0-150300 | 电喷副电缆 | AUXILIARY CABLE, EFI | 1
|  |  | 13 | 9010-150005 | 线夹 | CABLE CLIP | 1
|  |  | 14 | 9010-150004 | 扎带 | TIE BAND | 6
|  |  | 15 | 6090-150500 | 起动二极管 | DOIDE，STARTER | 3
|  |  | 16 | 30105-050030440 | 螺钉 | SCREW M5×30 | 3
|  |  | 17 | 7020-150800 | 拖车电源插座 | POWER SOCKET，TRAILER | 1
|  |  | 18-1 | 0800-177000 | 整流调压器 | REGULATOR | 1 |  |  |  | EPS
|  |  | 18-2 | 01AA-177000 | 整流调压器 | REGULATOR | 1
|  |  | 19 | 9GQ0-150210 | 电瓶正极线 | POSITIVE CABLE, BATTERY | 1
|  |  | 20 | 7020-150111 | 30A片式保险 | CHIP-TYPE FUSE(30A) | 1
|  |  | 21 | 9CR6-150310 | 起动继电器 | STARTER RELAY | 1
|  |  | 22 | 9GQ0-150220 | 起动电机线 | POSITIVE CABLE, STARTER MOTOR | 1
|  |  | 23 | 901F-000005 | 怠速阀橡胶套 | IDEL VALVE RUBBER CAP | 1
|  |  | 24 | 018B-172000 | 怠速空气控制阀 | AIR BY-PASS VALVE | 1
|  |  | 25 | 0GQ0-174000 | ECU | ECU | 1
|  |  | 26 | 30110-480160030 | 自攻螺钉 | SCREW | 2
|  |  | 27 | 8010-151000 | 闪烁器 | FLASHER | 1
|  |  | 28 | 8010-150002 | 闪烁器缓冲垫 | CUSHION ，FLASHER | 1
|  |  | 29 | 9010-150720-4000 | 控制继电器 | CONTROL UNIT | 1
CF400AU | [10 empty] | 2015-08-15
F15 ELECTRIC SYSTEM | [10 empty] | V-02
|  |  | Item No. | Part No. | Chinese part name | English part name | Qty | Design modification | Effective date | Interchangeability | Remark
|  |  | 30 | 30006-060020840 | 螺栓 | BOLT M6X20 | 4
|  |  | 31 | 0GRB-178000 | 高压线总成 | HIGH-TENSION CABLE | 1
|  |  | 32 | 018B-178000 | 点火线圈 | IGNITION COIL | 1
|  |  | 33 | 30006-060025840 | 螺栓 | BOLT M6X25 | 2
|  |  | 34 | 5020-150700 | 电喇叭 | ELECTRIC HORN | 1
|  |  | 35 | 7020-040411 | 继电器盒体 | RELAY BOX | 1
|  |  | 36 | 7020-040412 | 继电器盒盖 | COVER,RELAY BOX | 1
|  |  | 37 | 7020-040414 | 继电器盒盖胶垫 | RUBBER MAT,RELAY BOX COVER | 1
|  |  | 38 | 9010-150350 | 辅助继电器 | AUXILIARY RELAY | 9
|  |  | 39 | 30006-060016840 | 螺栓 | BOLT M3X16 | 2
|  |  | 40 | 6090-040303 | 衬套 | BUSHING | 1
|  |  | 41 | 0180-015003 | 橡胶套 | RUBBER COLLAR | 1
|  |  | 42 | 30006-080014840 | 螺栓 | BOLT M8X14 | 1
|  |  | 43 | 9CR6-151000 | EPS控制器总成 | EPS CONTROLLER | 1
|  |  | 44 | 30006-060030840 | 螺栓 | BOLT M6X30 | 4
|  |  | 45 | 018B-176000 | 氧传感器 | OXYGEN SENSOR | 1
|  |  | 46 | 30006-050014840 | 螺栓 | BOLT M5X14 | 6
|  |  | 47 | 901F-150900 | 燃油泵总成 | FUEL PUMP | 1
CF400AU | [10 empty] | 2015-08-15

## F15-1
F15-1 TOWING WINCH | <DRAWING INDEX | <PART INDEX | F15-1 TOWING WINCH | [7 empty] | V-01
|  |  | Item No. | Part No. | Chinese part name | English part name | Qty | Design modification | Effective date | Interchangeability | Remark
|  |  | 1 | 9GQ0-150740 | 绞盘电机 | WINCH MOTOR | 1
|  |  | 2 | 9010-150720-4000 | 控制继电器 | CONTROL UNIT | 1
|  |  | 3 | 7020-150710 | 绞盘控制开关 | CONTROL SWITCH, WINCH | 1
|  |  | 4 | 9030-150730 | 拉索滑轮 | PULLEY CABLE | 1
|  |  | 5 | 9GQ0-150730 | 绞盘线束 | CABLE, WINCH | 1
|  |  | 6 | 30004-100025810 | 螺栓 | BOLT | 2
|  |  | 7 | 30006-080020810 | 螺栓 | BOLT M8X20 | 4
|  |  | 8 | 9GQ0-030090 | 绞盘安装支架组合 | WINCH BRACKET COMP. | 1
|  |  | 9 | 9GQ0-150700 | 绞盘组合 | WINCH ASSY | 1
CF400AU | [10 empty] | 2015-08-15

## F16
F16 LIGHT | <DRAWING INDEX | <PART INDEX | F16 LIGHT | [7 empty] | V-03
|  |  | Item No. | Part No. | Chinese part name | English part name | Qty | Design modification | Effective date | Interchangeability | Remark
|  |  | 1 | 9GQ0-160200 | 右前照灯组件 | HEADLIGHT,RH | 1
|  |  | 2 | 9GQ0-160120 | 灯泡 | BULB | 2
|  |  | 3 | 3112003 | 灯泡 | BULB | 2
|  |  | 4 | 30110-480160040 | 自攻螺钉 | TAPPING SCREW ST4.8X16 | 2
|  |  | 5 | 30110-420160010 | 自攻螺钉 | TAPPING SCREW | 12
|  |  | 6 | 3112015 | 灯泡 | BULB | 2
|  |  | 7 | 9GQ0-160420 | 右后转向灯 | REAR TURN LIGHT (RH) | 1
|  |  | 8 | 30202-060110 | 螺母 | NUT M6 | 2
|  |  | 9 | 3112004 | 灯泡 | BULB | 1
|  |  | 10 | 9GQ0-160310 | 尾灯 | TAIL LIGHT | 1
|  |  | 11 | 9020-160411 | 牌照灯线束 | HARNESS, LICENSE LIGHT | 1
|  |  | 12 | 9020-160410 | 牌照灯 | LIGHT,LICENCE | 1
|  |  | 13 | 3112017 | 灯泡 | BULB W5W 12V 5W W2.1X9.5d | 1
|  |  | 14 | 30105-050012410 | 螺钉 | BOLT M5X12 | 1
|  |  | 15 | 9GQ0-160410 | 左后转向灯 | REAR TURN LIGHT (LH) | 1
|  |  | 16 | 9GQ0-160100 | 左前照灯组件 | HEADLIGHT,LH | 1
CF400AU | [10 empty] | 2015-08-15

## F17
F17 ODOMETER | <DRAWING INDEX | <PART INDEX | F17 ODOMETER | [7 empty] | V-01
|  |  | Item No. | Part No. | Chinese part name | English part name | Qty | Design modification | Effective date | Interchangeability | Remark
|  |  | 1 | 9GQ0-170110 | 液晶仪表 | LCD DASHBOARD | 1
|  |  | 2 | 30202-060110 | 螺母 | NUT M6 | 2
CF400AU | [10 empty] | 2015-08-15

## F18
F18 COOLING SYSTEM | <DRAWING INDEX | <PART INDEX | F18 COOLING SYSTEM | [7 empty] | V-01
|  |  | Item No. | Part No. | Chinese part name | English part name | Qty | Design modification | Effective date | Interchangeability | Remark
|  |  | 1 | 9010-180100-1000 | 散热器组件 | RADIATOR | 1
|  |  | 2 | 30006-060025840 | 螺栓 | BOLT M6X25 | 2
|  |  | 3 | 5020-031002 | 前牌照支架橡胶套衬套 | BUSH | 2
|  |  | 4 | 9010-030047 | 橡胶缓冲垫 | RUBBER CUSHION | 3
|  |  | 5 | 9010-180010 | 散热器钢套 | STEEL COLLAR，RADIATIOR | 1
|  |  | 6 | 9010-180004 | 散热器橡胶套 | RUBBER COLLAR，RADIATOR | 1
|  |  | 7 | 9010-180300 | 加水口盖 | CAP，RADIATOR | 1
|  |  | 8 | 7020-150600 | 热敏开关 | THERMOSWITCH | 1
|  |  | 9 | 30006-060016840 | 螺栓 | BOLT M3X16 | 4
|  |  | 10 | A000-180006 | 环箍B30 | CLAMP | 2
|  |  | 11 | 9GQ0-180006 | 散热器出水管 | WATER OUTLET PIPE | 1
|  |  | 12 | 7000-180007 | 钢带弹性环箍34 | CLAMP | 4
|  |  | 13 | 9GQ0-180007 | 水管夹 | WATER PIPE,CLIP | 2
|  |  | 14 | 30006-060016810 | 螺栓 | BOLT | 4
|  |  | 15 | 9GQ0-180001 | 发动机进水铝管 | WATER INLET HOSE,ENGINE(ALUM) | 1
|  |  | 16 | 9GQ0-180005 | 发动机进水管 | WATER INLET HOSE,ENGINE | 1
|  |  | 17 | 0180-023500 | 水管卡箍组件 | CLAMP ，WATER HOSE | 2
|  |  | 18 | 9GQ0-180003 | 发动机出水管 | WATER OUTLET HOSE,ENGINE(ALUM) | 1
|  |  | 19 | 9GQ0-180002 | 发动机出水铝管 | WATER OUTLET HOSE,ENGINE | 1
|  |  | 20 | 9GQ0-180004 | 散热器进水管 | WATER INLET HOSE,RADIATOR | 1
|  |  | 21 | 30601-112010 | 环箍A12 | CLAMP A12 | 3
|  |  | 22 | 9GQ0-180009 | 副水箱水管 | HOSE, RESERVOIR TANK | 1
|  |  | 23 | 9GQ0-180008 | 散热器溢流管 | OVERFLOW HOSE，RADIATOR | 1
|  |  | 24 | 8030-180302 | 直角转接头 | JOINT，RESERVOIR TANK | 1
|  |  | 25 | 30601-113010 | 环箍A13 | CLAMP A13 | 1
|  |  | 26 | 8010-180028 | 副水箱连接胶管 | HOSE, RESERVOIR TANK | 1
|  |  | 27 | 8010-180023 | 副水箱盖 | CAP，RESERVOIR TANK | 1
|  |  | 28 | 9GQ0-180901 | 副水箱 | RESERVIOR TANK | 1
|  |  | 29 | 9GQ0-180900 | 副水箱组合 | RESERVIOR TANK | 1
|  |  | 30 | 9010-180200-3000 | 风扇电机组合 | FAN&MOTOR, RADIATOR | 1
CF400AU | [10 empty] | 2015-08-15
2015-04-30

## F19 EURO
F19 DECAL EURO | <DRAWING INDEX | <PART INDEX | F19 DECAL EURO | [7 empty] | V-01
|  |  | Item No. | Part No. | Chinese part name | English part name | Qty | Design modification | Effective date | Interchangeability | Remark
|  |  | 1 | 9GQL-190301-20000 | 车名贴花 | DECAL VEHICLE NAME | 2
|  |  | 2 | 9GQ0-190301-20000 | 左油箱贴花 | FUEL TANK STICKERS(LH) | 1
|  |  | 3 | 9GQ0-190302-20000 | 右油箱贴花 | FUEL TANK STICKERS(RH) | 1
|  |  | 4 | 9GQ0-190303-10000 | 左边盖贴花1 | DECO PANEL 1, LH | 1
|  |  | 5 | 9GQ0-190304-10000 | 左边盖贴花2 | DECO PANEL 2, LH | 1
|  |  | 6 | 9GQ0-190305-10000 | 左边盖贴花3 | DECO PANEL 3, LH | 1
|  |  | 7 | 9GQ0-190306-10000 | 右边盖贴花1 | DECO PANEL 1, RH | 1
|  |  | 8 | 9GQ0-190307-10000 | 右边盖贴花2 | DECO PANEL 2, RH | 1
|  |  | 9 | 9GQ0-190308-10000 | 右边盖贴花3 | DECO PANEL 3, RH | 1
|  |  | 10 | 9GQ0-190309-20000 | 左后挡泥板贴花 | REAR FENDER，LH | 1
|  |  | 11 | 9GQ0-190311-20000 | 右后挡泥板贴花 | REAR FENDER，RH | 1
CF400AU | [10 empty] | 2015-08-15
F19 DECAL |  |  | F19 DECAL | [7 empty] | V-01
|  |  | Item No. | Part No. | Chinese part name | English part name | Qty | Design modification | Effective date | Interchangeability | Remark
|  |  | 1 | 9GQL-190301 | 车名贴花 | DECAL VEHICLE NAME | 2
|  |  | 2 | 9GQ0-190301 | 左油箱贴花 | FUEL TANK STICKERS(LH) | 1
|  |  | 3 | 9GQ0-190302 | 右油箱贴花 | FUEL TANK STICKERS(RH) | 1
|  |  | 4 | 9GQ0-190303 | 左边盖贴花1 | DECO PANEL 1, LH | 1
|  |  | 5 | 9GQ0-190304 | 左边盖贴花2 | DECO PANEL 2, LH | 1
|  |  | 6 | 9GQ0-190305 | 左边盖贴花3 | DECO PANEL 3, LH | 1
|  |  | 7 | 9GQ0-190306 | 右边盖贴花1 | DECO PANEL 1, RH | 1
|  |  | 8 | 9GQ0-190307 | 右边盖贴花2 | DECO PANEL 2, RH | 1
|  |  | 9 | 9GQ0-190308 | 右边盖贴花3 | DECO PANEL 3, RH | 1
|  |  | 10 | 9GQ0-190309 | 左后挡泥板贴花 | REAR FENDER，LH | 1
|  |  | 11 | 9GQ0-190311 | 右后挡泥板贴花 | REAR FENDER，RH | 1
CF400AU | [10 empty] | 2015-08-15
F19 DECAL |  |  | F19 DECAL | [7 empty] | V-01
|  |  | Item No. | Part No. | Chinese part name | English part name | Qty | Design modification | Effective date | Interchangeability | Remark
|  |  | 1 | 9GQL-190301-10000 | 车名贴花 | DECAL VEHICLE NAME | 2
|  |  | 2 | 9GQ0-190301-10000 | 左油箱贴花 | FUEL TANK STICKERS(LH) | 1
|  |  | 3 | 9GQ0-190302-10000 | 右油箱贴花 | FUEL TANK STICKERS(RH) | 1
|  |  | 4 | 9GQ0-190303 | 左边盖贴花1 | DECO PANEL 1, LH | 1
|  |  | 5 | 9GQ0-190304 | 左边盖贴花2 | DECO PANEL 2, LH | 1
|  |  | 6 | 9GQ0-190305 | 左边盖贴花3 | DECO PANEL 3, LH | 1
|  |  | 7 | 9GQ0-190306 | 右边盖贴花1 | DECO PANEL 1, RH | 1
|  |  | 8 | 9GQ0-190307 | 右边盖贴花2 | DECO PANEL 2, RH | 1
|  |  | 9 | 9GQ0-190308 | 右边盖贴花3 | DECO PANEL 3, RH | 1
|  |  | 10 | 9GQ0-190309-10000 | 左后挡泥板贴花 | REAR FENDER，LH | 1
|  |  | 11 | 9GQ0-190311-10000 | 右后挡泥板贴花 | REAR FENDER，RH | 1
CF400AU | [10 empty] | 2015-08-15

## F19 USA
F19 DECAL USA | <DRAWING INDEX | <PART INDEX | F19 DECAL USA | [7 empty] | V-01
|  |  | Item No. | Part No. | Chinese part name | English part name | Qty | Design modification | Effective date | Interchangeability | Remark
|  |  | 1 | 9GQL-190301-20000 | 车名贴花 | DECAL VEHICLE NAME | 2
|  |  | 2 | 9GQ0-190401-20000 | 左油箱贴花 | FUEL TANK STICKERS(LH) | 1
|  |  | 3 | 9GQ0-190402-20000 | 右油箱贴花 | FUEL TANK STICKERS(RH) | 1
|  |  | 4 | 9GQ0-190303-10000 | 左边盖贴花1 | DECO PANEL 1, LH | 1
|  |  | 5 | 9GQ0-190304-10000 | 左边盖贴花2 | DECO PANEL 2, LH | 1
|  |  | 6 | 9GQ0-190305-10000 | 左边盖贴花3 | DECO PANEL 3, LH | 1
|  |  | 7 | 9GQ0-190306-10000 | 右边盖贴花1 | DECO PANEL 1, RH | 1
|  |  | 8 | 9GQ0-190307-10000 | 右边盖贴花2 | DECO PANEL 2, RH | 1
|  |  | 9 | 9GQ0-190308-10000 | 右边盖贴花3 | DECO PANEL 3, RH | 1
|  |  | 10 | 9GQ0-190309-20000 | 左后挡泥板贴花 | REAR FENDER，LH | 1
|  |  | 11 | 9GQ0-190311-20000 | 右后挡泥板贴花 | REAR FENDER，RH | 1
CF400AU | [10 empty] | 2015-08-15
F19 DECAL |  |  | F19 DECAL | [7 empty] | V-01
|  |  | Item No. | Part No. | Chinese part name | English part name | Qty | Design modification | Effective date | Interchangeability | Remark
|  |  | 1 | 9GQL-190301 | 车名贴花 | DECAL VEHICLE NAME | 2
|  |  | 2 | 9GQ0-190401 | 左油箱贴花 | FUEL TANK STICKERS(LH) | 1
|  |  | 3 | 9GQ0-190402 | 右油箱贴花 | FUEL TANK STICKERS(RH) | 1
|  |  | 4 | 9GQ0-190303 | 左边盖贴花1 | DECO PANEL 1, LH | 1
|  |  | 5 | 9GQ0-190304 | 左边盖贴花2 | DECO PANEL 2, LH | 1
|  |  | 6 | 9GQ0-190305 | 左边盖贴花3 | DECO PANEL 3, LH | 1
|  |  | 7 | 9GQ0-190306 | 右边盖贴花1 | DECO PANEL 1, RH | 1
|  |  | 8 | 9GQ0-190307 | 右边盖贴花2 | DECO PANEL 2, RH | 1
|  |  | 9 | 9GQ0-190308 | 右边盖贴花3 | DECO PANEL 3, RH | 1
|  |  | 10 | 9GQ0-190309 | 左后挡泥板贴花 | REAR FENDER，LH | 1
|  |  | 11 | 9GQ0-190311 | 右后挡泥板贴花 | REAR FENDER，RH | 1
CF400AU | [10 empty] | 2015-08-15
F19 DECAL |  |  | F19 DECAL | [7 empty] | V-01
|  |  | Item No. | Part No. | Chinese part name | English part name | Qty | Design modification | Effective date | Interchangeability | Remark
|  |  | 1 | 9GQL-190301-10000 | 车名贴花 | DECAL VEHICLE NAME | 2
|  |  | 2 | 9GQ0-190401-10000 | 左油箱贴花 | FUEL TANK STICKERS(LH) | 1
|  |  | 3 | 9GQ0-190402-10000 | 右油箱贴花 | FUEL TANK STICKERS(RH) | 1
|  |  | 4 | 9GQ0-190303 | 左边盖贴花1 | DECO PANEL 1, LH | 1
|  |  | 5 | 9GQ0-190304 | 左边盖贴花2 | DECO PANEL 2, LH | 1
|  |  | 6 | 9GQ0-190305 | 左边盖贴花3 | DECO PANEL 3, LH | 1
|  |  | 7 | 9GQ0-190306 | 右边盖贴花1 | DECO PANEL 1, RH | 1
|  |  | 8 | 9GQ0-190307 | 右边盖贴花2 | DECO PANEL 2, RH | 1
|  |  | 9 | 9GQ0-190308 | 右边盖贴花3 | DECO PANEL 3, RH | 1
|  |  | 10 | 9GQ0-190309-10000 | 左后挡泥板贴花 | REAR FENDER，LH | 1
|  |  | 11 | 9GQ0-190311-10000 | 右后挡泥板贴花 | REAR FENDER，RH | 1
CF400AU | [10 empty] | 2015-08-15

## F20
F20 TOOLS | <DRAWING INDEX | <PART INDEX | F20 TOOLS | [7 empty] | V-01
|  |  | Item No. | Part No. | Chinese part name | English part name | Qty | Design modification | Effective date | Interchangeability | Remark
|  |  | 1 | 5190-204000 | 随车工具 | TOOLS | 1
|  |  | 2 | 9010-203001 | 减震器调节扳手 | ADJUSTING WRENCH | 1
|  |  | 3 | 9010-203002 | 换档拉杆调节扳手 | SHIFTING WRENCH | 1
|  |  | 4 | TFQ002 | 胎压笔 | TIRE PRESSURE PEN | 1
CF400AU | [10 empty] | 2015-08-15

## F23
F23 CAB FRAME | <DRAWING INDEX | <PART INDEX | F23 CAB FRAME | [7 empty] | V-01
|  |  | Item No. | Part No. | Chinese part name | English part name | Qty | Design modification | Effective date | Interchangeability | Remark
|  |  | 1 | 9GQ0-033000 | 前支架焊接组合 | FRONT BRACKET, BUMPER | 1
|  |  | 2 | 9GQ0-230000 | 保险杠总成 | FRONT BUMPER ASSY | 1
|  |  | 3 | 30006-080016810 | 螺栓 | BOLT | 6
|  |  | 4 | 8010-090005 | 螺栓M6×16 | BOLT, M6X16 | 2
|  |  | 5 | 9GQ0-041042 | 左缓冲块 | DAMPER BLOCK, LH | 1
|  |  | 6 | 9GQ0-041043 | 右缓冲块 | DAMPER BLOCK, RH | 1
|  |  | 7 | 30306-100110 | 垫圈 | WASHER | 2
|  |  | 8 | 8010-000004 | 凸缘螺栓M6×14 | BOLT M6X14 | 2
|  |  | 9 | 9GQ0-232000 | 后护杠组合 | REAR BUMPER | 1
|  |  | 10 | 30006-080040810 | 螺栓 | BOLT M8X40 | 4
CF400AU | [10 empty] | 2015-08-15

## F27
F27 FRONT CV DRIVE SHAFT ASSY | <DRAWING INDEX | <PART INDEX | F27 FRONT CV DRIVE SHAFT ASSY | [7 empty] | V-01
|  |  | Item No. | Part No. | Chinese part name | English part name | Qty | Design modification | Effective date | Interchangeability | Remark
|  |  | 1 | 9GQ0-280170 | 固定端万向节维修组件 | BEARING KIT, FIXED END | 2
|  |  | 2 | 9GQ0-280150 | 固定端密封罩维修组件 | DUST BOOT, FIXED END | 4
|  |  | 3 | 9GQ0-270301-50000 | 中间轴 | FRONT SHAFT | 2
|  |  | 4 | 9GQ0-270300-50000 | 前桥等速半轴 | FRONT CV DRIVE SHAFT | 2
|  |  | 5 | 9010-270240-50000 | 前右移动端万向节维修组件 | RH BEARING KIT, MOTION END | 2
|  |  | 6 | 9010-270203-00001 | 钢丝卡圈 | WIRE CIRCLIP | 2
CF400AU | [10 empty] | 2015-08-15

## F27-1
F27-1 FRONT CV DRIVE SHAFT ASSY | <DRAWING INDEX | <PART INDEX | F27-1 FRONT CV DRIVE SHAFT ASSY | [7 empty] | V-01
|  |  | Item No. | Part No. | Chinese part name | English part name | Qty | Design modification | Effective date | Interchangeability | Remark
|  |  | 1 | 7000-270270 | 前固定端万向节维修组件 | BEARING KIT, FIXED END | 2
|  |  | 2 | 7000-270260 | 前固定端密封罩维修组件 | DUST BOOT, FIXED END | 2
|  |  | 3 | 9GQ0-270301-50000 | 中间轴 | SHAFT | 2
|  |  | 4 | 9GQ0-270300-50000 | 前桥等速半轴 | FRONT CV DRIVE SHAFT | 2
|  |  | 5 | 7000-270250 | 前移动端密封罩维修组件 | DUST BBOT, MOTION END | 2
|  |  | 6 | 7000-270240 | 前右移动端万向节维修组件 | RH BEARING KIT, MOTION END | 2
|  |  | 7 | 9010-270203-00001 | 钢丝卡圈 | WIRE CIRCLIP | 2
CF400AU | [10 empty] | 2015-08-15

## F28
F28 REAR CV DRIVE SHAFT ASSY | <DRAWING INDEX | <PART INDEX | F28 REAR CV DRIVE SHAFT ASSY | [7 empty] | V-01
|  |  | Item No. | Part No. | Chinese part name | English part name | Qty | Design modification | Effective date | Interchangeability | Remark
|  |  | 1 | 9GQ0-280170 | 固定端万向节维修组件 | BEARING KIT, FIXED END | 2
|  |  | 2 | 9GQ0-280150 | 固定端密封罩维修组件 | DUST BOOT, FIXED END | 4
|  |  | 3 | 9GQ0-280206-40000 | 中间轴 | REAR SHAFT,LH | 1
|  |  | 4 | 9GQ0-280200-40000 | 后桥右等速半轴 | REAR CV DRIVE SHAFT,RH | 1
|  |  | 5 | 9GQ0-280240 | 后右移动端万向节维修组件 | BEARING KIT,MOTION END (RH) | 1
|  |  | 6 | 9010-280102-00001 | 钢丝卡圈 | WIRE CIRCLIP | 2
|  |  | 7 | 9GQ0-280140 | 后左移动端万向节维修组件 | BEARING KIT,MOTION END (LH) | 1
|  |  | 8 | 9GQ0-280100-40000 | 后桥左等速半轴 | REAR CV DRIVE SHAFT,LH | 1
|  |  | 9 | 9GQ0-280106-40000 | 中间轴 | REAR SHAFT,RH | 1
CF400AU | [10 empty] | 2015-08-15

## F28-1
F28-1 REAR CV DRIVE SHAFT ASSY | <DRAWING INDEX | <PART INDEX | F28-1 REAR CV DRIVE SHAFT ASSY | [7 empty] | V-01
|  |  | Item No. | Part No. | Chinese part name | English part name | Qty | Design modification | Effective date | Interchangeability | Remark
|  |  | 1 | 9CR6-280170 | 后固定端万向节维修组件 | BEARING KIT, FIXED END | 2
|  |  | 2 | 7000-280260 | 后固定端密封罩维修组件 | DUST BOOT, FIXED END | 2
|  |  | 3 | 9GQ0-280206 | 中间轴 | REAR SHAFT,RH | 1
|  |  | 4 | 9GQ0-280200 | 后桥右等速半轴 | REAR CV DRIVE SHAFT,RH | 1
|  |  | 5 | 7000-280250 | 后移动端密封罩维修组件 | DUST BBOT, MOTION END | 2
|  |  | 6 | 7000-280140 | 后左移动端万向节维修组件 | LH BEARING KIT, MOTION END | 1
|  |  | 7 | 9010-280102-00001 | 钢丝卡圈 | WIRE CIRCLIP | 2
|  |  | 8 | 7000-280240 | 后右移动端万向节维修组件 | RH BEARING KIT, MOTION END | 1
|  |  | 9 | 9GQ0-280100 | 后桥左等速半轴 | REAR CV DRIVE SHAFT,LH | 1
|  |  | 10 | 9GQ0-280106 | 中间轴 | REAR SHAFT,LH | 1
CF400AU | [10 empty] | 2015-08-15

## F30
F30 POWERTRAIN SYSTEM | <DRAWING INDEX | <PART INDEX | F30 POWERTRAIN SYSTEM | [7 empty] | V-01
|  |  | Item No. | Part No. | Chinese part name | English part name | Qty | Design modification | Effective date | Interchangeability | Remark
|  |  | 1 | 30006-102110140 | 螺栓 | BOLT | 5
|  |  | 2 | Q830-310000 | 前桥总成 | FRONT AXLE | 1
|  |  | 3 | 30204-102810 | 螺母 | NUT | 5
|  |  | 4 | 30601-108010 | 环箍A8 | CLAMP A8 | 2
|  |  | 5 | 9010-310001 | 前桥通气管 | BREATHER HOSE,F&R AXLE | 2
|  |  | 6 | 9CR6-300202 | 大束环 | BIG RING | 3
|  |  | 7 | 9CR6-300203-10000 | 波纹套 | DUST BOOT,FRONT DRIVE SHAFT | 3
|  |  | 8 | 9CR6-300204 | 小束环 | SMALL RING | 3
|  |  | 9 | 7000-300105 | 缓冲块 | DAMPER | 1
|  |  | 10 | 9GQ0-290101 | 前传动芯轴 | FRONT CORE SHAFT | 1
|  |  | 11 | 01A0-012009 | 滤网压簧 | SCREEN SPRING | 1
|  |  | 12 | 9GQ0-290104 | 大束环 | BIG RING | 1
|  |  | 13 | 9GQ0-290103-10000 | 直皮套 | RUBBER HOUSING | 1
|  |  | 14 | 9GQ0-290102 | 小束环 | SMALL RING | 1
|  |  | 15 | 9GQ0-300101 | 后传动芯轴 | REAR CORE SHAFT | 1
|  |  | 16 | 9010-300001 | 螺栓M10×1.25×30 | BOLT M10×1.25×30 | 4
|  |  | 17 | 9010-300002 | Φ10垫圈 | WASHER Φ10 | 4
|  |  | 18 | 9CR6-300206-10000 | 后桥端驱动套 | DRIVE GEAR, REAR AXLE | 1
|  |  | 19 | 7020-080002 | 后制动盘 | DISC, REAR BRAKE | 1
|  |  | 20 | Q520-330000 | 后桥总成 | REAR AXLE | 1
CF400AU | [10 empty] | 2015-08-15

## F31
F31 Q830 FRONT AXLE | <DRAWING INDEX | <PART INDEX | F31 Q830 FRONT AXLE
|  |  | Item No. | Part No. | Chinese part name | English part name | Qty | Design modification | Effective date | Interchangeability | Remark
|  |  | 1 | Q830-310000 | 前桥总成 | FRONT AXLE | 1
|  |  | 2 | 0GR0-062203 | 螺栓M10×1.25×20 | BOLT M10×1.25×20 | 1
|  |  | 3 | 0GR0-062204 | 垫圈10×27.5×4 | WASHER | 1
|  |  | 4 | 9CR6-300201-10000 | 发动机端驱动套 | DRIVE SLEEVE, ENGINE | 1
|  |  | 5 | 0800-062205 | O形密封圈25x2 | O-RING 25X2 | 1
|  |  | 6 | 0800-062204 | 油封 35×50×7 | OIL SEAL 35X50X6 | 1
|  |  | 7 | 30409-02500 | 圆锥滚子轴承 | BEARING | 1
|  |  | 8 | 30008-080025810 | 螺栓组合件 | BOLT M8X25 | 9
|  |  | 9 | Q830-311002 | 轴承座 | BEARING SEAT | 1
|  |  | 10 | Q830-310006 | O形密封圈55x2.5 | O-RING 130X2 | 1
|  |  | 11-1 | Q830-310023-00100 | 安装距调整垫圈 | ADJUSTING WASHER | 1
|  |  | 11-2 | Q830-310023-00200 | 安装距调整垫圈 | ADJUSTING WASHER | 1
|  |  | 12-1 | Q830-311003-00100 | 调整垫圈32×25.4 | ADJUSTING WASHER | 2
|  |  | 12-2 | Q830-311003-00200 | 调整垫圈32×25.4 | ADJUSTING WASHER | 2
|  |  | 12-3 | Q830-311003-00300 | 调整垫圈32×25.4 | ADJUSTING WASHER | 2
|  |  | 12-4 | Q830-311003-00400 | 调整垫圈32×25.4 | ADJUSTING WASHER | 2
|  |  | 12-5 | Q830-311003-00500 | 调整垫圈32×25.4 | ADJUSTING WASHER | 2
|  |  | 12-6 | Q830-311003-00600 | 调整垫圈32×25.4 | ADJUSTING WASHER | 2
|  |  | 12-7 | Q830-311003-00700 | 调整垫圈32×25.4 | ADJUSTING WASHER | 2
|  |  | 12-8 | Q830-311003-00800 | 调整垫圈32×25.4 | ADJUSTING WASHER | 2
|  |  | 12-9 | Q830-311003-00900 | 调整垫圈32×25.4 | ADJUSTING WASHER | 2
|  |  | 12-10 | Q830-311003-01000 | 调整垫圈32×25.4 | ADJUSTING WASHER | 2
|  |  | 12-11 | Q830-311003-01100 | 调整垫圈32×25.4 | ADJUSTING WASHER | 2
|  |  | 12-12 | Q830-311003-01200 | 调整垫圈32×25.4 | ADJUSTING WASHER | 2
|  |  | 12-13 | Q830-311003-01300 | 调整垫圈32×25.4 | ADJUSTING WASHER | 2
|  |  | 12-14 | Q830-311003-01400 | 调整垫圈32×25.4 | ADJUSTING WASHER | 2
|  |  | 13 | 0130-063002-0002 | 锥齿轮调整垫片 | ADJUST SHIM, BEVEL GEAR | 1
|  |  | 14 | 30409-03000 | 圆锥滚子轴承 | BEARING | 1
F31 Q830 FRONT AXLE |  |  | F31 Q830 FRONT AXLE | [7 empty] | V-01
|  |  | Item No. | Part No. | Chinese part name | English part name | Qty | Design modification | Effective date | Interchangeability | Remark
|  |  | 15 | Q830-3100A0 | 前桥锥齿轮组件 | BEVEL GEAR COMP. FRONT AXLE | 1
|  |  | 16 | 30400-05500 | 滚动轴承 | BEARING | 1
|  |  | 17-1 | Q830-310015-00100 | 调整垫圈79.5×68 | ADJUST SHIM 79.5X68 | 1
|  |  | 17-2 | Q830-310015-00200 | 调整垫圈79.5×68 | ADJUST SHIM 79.5X68 | 1
|  |  | 17-3 | Q830-310015-00300 | 调整垫圈79.5×68 | ADJUST SHIM 79.5X68 | 1
|  |  | 17-4 | Q830-310015-00400 | 调整垫圈79.5×68 | ADJUST SHIM 79.5X68 | 1
|  |  | 17-5 | Q830-310015-00500 | 调整垫圈79.5×68 | ADJUST SHIM 79.5X68 | 1
|  |  | 17-6 | Q830-310015-00600 | 调整垫圈79.5×68 | ADJUST SHIM 79.5X68 | 1
|  |  | 18 | Q830-310014 | 花键套 | DRIVE CLUTCH COVER | 1
|  |  | 19 | Q830-310013 | 花键拨套 | SPLINE BUSH | 1
|  |  | 20 | 30800-05505 | 孔用弹性挡圈55 | RETAINER 55 | 1
|  |  | 21 | 30400-03001 | 滚动轴承 | BEARING | 2
|  |  | 22 | 30130-080010820 | 内六角圆柱端紧定螺钉 | SCREW M8×10 | 1
|  |  | 23 | Q830-310003 | 销轴 | PIN SHAFT | 1
|  |  | 24 | 0180-332100 | 磁性放油螺栓M14×1.25×12 | BOLT M14×1.25×12 | 1
|  |  | 25 | 0180-011006 | 垫片14 | WASHER 14 | 2
|  |  | 26 | Q830-310007 | 前桥箱体 | CASE , FRONT AXLE | 1
|  |  | 27 | 0180-021008 | 螺栓M14×1.25×12 | BOLT M14×1.25×12 | 1
|  |  | 28 | 0180-311001 | 油封24×38×8 | OIL SEAL 24X38X8 | 2
|  |  | 29 | Q830-310005 | 拨叉 | SHIFT FORK | 1
|  |  | 30 | Q830-310004 | 齿条 | RACK | 1
|  |  | 31 | Q830-310012 | O形密封圈67.5x2 | O-RING 67.5X2 | 1
|  |  | 32 | Q830-314000 | 前桥电机总成 | GEAR MOTOR | 1
|  |  | 33 | 30006-060016810 | 螺栓 | BOLT M6X16 | 3
|  |  | 34 | 0180-313002-10000 | 差速器中间齿轮轴 | GEAR SHAFT(CENTER),DIFF | 1
|  |  | 35 | Q830-313003 | 差速器壳体 | FRONT DIFFERENTIAL CASE | 1
|  |  | 36 | 30906-0503000 | 圆柱销 | PARALLEL PIN | 1
|  |  | 37 | Q830-313004 | 半轴齿轮 | GEAR，CV SHAFT | 1
|  |  | 38 | 0181-313011 | 减磨垫 | WEARING RING | 2
|  |  | 39 | 0180-313003-00003 | 差速器中间齿轮 | MIDDLE GEAR,DIFFERENTIAL. | 2
|  |  | 40 | 0180-313006-00001 | 差速器从动齿轮 | DRIVEN GEAR, DIFFERENTIAL | 1
|  |  | 41 | 0180-313009 | 花纹垫片 | SHIM | 1
|  |  | 43 | 0180-313010 | 调节垫片 | ADJUST SHIM 57X40X0.1 | 1
|  |  | 44 | Q830-313001 | 安装盘 | MOUNTING PLATE | 1
|  |  | 45 | 9010-290001 | 螺栓M8×1×22 | BOLT M8X1X22 | 8
|  |  | 46-1 | Q830-310009-00100 | 调整垫圈54.5×43 | ADJUST SHIM 54.5X43 | 1
|  |  | 46-2 | Q830-310009-00200 | 调整垫圈54.5×43 | ADJUST SHIM 54.5X43 | 1
|  |  | 46-3 | Q830-310009-00300 | 调整垫圈54.5×43 | ADJUST SHIM 54.5X43 | 1
|  |  | 46-4 | Q830-310009-00400 | 调整垫圈54.5×43 | ADJUST SHIM 54.5X43 | 1
|  |  | 46-5 | Q830-310009-00500 | 调整垫圈54.5×43 | ADJUST SHIM 54.5X43 | 1
|  |  | 46-6 | Q830-310009-00600 | 调整垫圈54.5×43 | ADJUST SHIM 54.5X43 | 1
|  |  | 47 | Q830-310011 | O形密封圈130x2 | O-RING | 1
|  |  | 48 | Q830-310008 | 前桥箱盖 | CASE COVER, FRONT AXLE | 1
|  |  | 49 | 0180-311004-0020 | 通气管接头 | JOINT , BREATHER HOSE | 1
|  |  | 50 | Q830-310022 | 挡油板 | OIL GUARD | 1
|  |  | 51 | 30105-040008410 | 螺钉 | BOLT | 2

## F32
F32 GEAR SHIFTING SYSTEM | <DRAWING INDEX | <PART INDEX | F32 GEAR SHIFTING SYSTEM | [7 empty] | V-01
|  |  | Item No. | Part No. | Chinese part name | English part name | Qty | Design modification | Effective date | Interchangeability | Remark
|  |  | 1 | 9010-080202 | 换档弹簧 | GEARSHIFT SPRIING | 1
|  |  | 2 | 9010-320400 | 锁止拉索组件 | CABLE, PARKING LOCK | 1
|  |  | 3 | 9GQ0-321100 | 排挡底板焊接组合 | BASE PLATE | 1
|  |  | 4 | 30006-080016810 | 螺栓 | BOLT M8X16 | 3
|  |  | 5 | 9CR6-321003 | 排挡摇臂衬套 | BUSHING, ARM | 2
|  |  | 6 | 9CR6-321001 | 排挡杆销轴 | SHAFT PIN | 1
|  |  | 7 | 9010-320009 | 尼龙衬套 | NYLON BUSH | 2
|  |  | 8 | 9CR6-321200 | 排挡摇臂焊接组合 | GEARSHIFT ARM ASSY | 1
|  |  | 9 | 30802-00805 | 开口挡圈 | “E” RING | 1
|  |  | 10 | 9CR6-321002 | 排挡杆扭簧 | SPRING, GEARSHIFT LEVER | 1
|  |  | 11 | 30802-00605 | 开口挡圈6 | CIRCLIP 6 | 1
|  |  | 12 | 30006-060016810 | 螺栓 | BOLT M6X16 | 3
|  |  | 13 | 9GQ0-321003 | 锁固定板 | HOLDER | 1
|  |  | 14 | 9GQ0-010210 | P档锁 | LOCK | 1
|  |  | 15 | 30107-060012410 | 螺钉 | BOLT | 2
|  |  | 16 | 30200-060810 | 螺母 | NUT | 1
|  |  | 18 | 30200-06081L | 螺母 | NUT | 1
|  |  | 17 | 9GQ0-321004 | 换挡拉杆 | GEARSHIFT ROD | 1
|  |  | 19 | 9010-320200-2000 | 换档摇臂组合 | ROCKER, GEARSHIFT | 1
|  |  | 20 | 0010-080013 | 螺栓 M6×22 | BOLT M6X22 | 1
|  |  | 21 | 9GQ0-321000 | 排挡机构组合 | GEARSHIFT ASSY | 1
|  |  | 22 | 9CR6-321301 | 排档头锁紧螺母 | LOCK NUT，GEARSHIFT | 1
|  |  | 23 | 9CR6-321320 | 排挡头组合 | KNOB, GEARSHIFT | 1
|  |  | 24 | 9GQ0-321001 | 排挡杆限位罩 | LIMITATOR, GEARSHIFT | 1
|  |  | 25 | 8010-000004 | 凸缘螺栓M6×14 | BOLT M6X14 | 2
|  |  | 26 | 9GQ0-321300 | 换挡杆组合 | SHIFTING LEVER ASSY | 1
CF400AU | [10 empty] | 2015-08-15

## F33
F33 REAR AXLE | <DRAWING INDEX | <PART INDEX | F33 REAR AXLE | [7 empty] | V-01
|  |  | Item No. | Part No. | Chinese part name | English part name | Qty | Design modification | Effective date | Interchangeability | Remark
|  |  | 1 | Q520-330000 | 后桥总成 | REAR AXLE | 1
|  |  | 2 | 30008-080025810 | 螺栓组合件 | BOLT M8×25 | 6
|  |  | 3 | 0180-334001-0080 | 后桥箱体右盖 | COVER REAR GEAR BEARING HOUSING | 1
|  |  | 4 | 0180-334002 | O形密封圈151×3 | O-RING 151×3 | 1
|  |  | 5 | 30499-08500 | 滚动轴承 | BEARING 16017 | 1
|  |  | 6 | 0180-330002 | 调节垫片(2) | ADJUST SHIM 100×86×0.2 | 1 |  |  |  | 0.20mm/AN
|  |  | 6 | 0180-330002-0001 | 调节垫片(2) | ADJUST SHIM 100×86×0.3 | 1 |  |  |  | 0.30mm/AN
|  |  | 6 | 0180-330002-0002 | 调节垫片(2) | ADJUST SHIM 100×86×0.4 | 1 |  |  |  | 0.40mm/AN
|  |  | 7 | 0180-330010 | 后桥锥齿轮组合 | BEVEL GEAR COMP. REAR AXLE | 1
|  |  | 8 | 0180-330001 | 调节垫片(1) | ADJUST SHIM 1.0 | 1 |  |  |  | 1.00mm/AN
|  |  | 8 | 0180-330001-0001 | 调节垫片(1) | ADJUST SHIM 1.2 | 1 |  |  |  | 1.20mm/AN
|  |  | 8 | 0180-330001-0002 | 调节垫片(1) | ADJUST SHIM 1.4 | 1 |  |  |  | 1.40mm/AN
|  |  | 8 | 0180-330001-0003 | 调节垫片(1) | ADJUST SHIM 1.6 | 1 |  |  |  | 1.60mm/AN
|  |  | 8 | 0180-330001-0004 | 调节垫片(1) | ADJUST SHIM 1.8 | 1 |  |  |  | 1.80mm/AN
|  |  | 9 | 30404-05500 | 滚针轴承 | BEARING 55BTM6720A | 1
|  |  | 10 | Q520-332001 | 后桥箱体 | CASE,REAR GEAR | 1
|  |  | 11 | 0180-334003 | 油封SD465×90×9NS | OIL SEAL SD465×90×9NS | 2
|  |  | 12 | 0180-331009-0020 | 后桥输入轴螺母M12×1.25 | NUT M12×1.25 | 1
|  |  | 13 | 0180-331008-0050 | 垫片12.5×30×4 | WASHER | 1
|  |  | 14 | Q520-331006 | 后桥输入连接盘 | COUPLER, REAR AXLE | 1
|  |  | 15 | 30008-080035810 | 螺栓组合件 | BOLT M8×35 | 4
|  |  | 16 | 0180-331007 | 油封35×61×9(14) | OIL SEAL 35×61×9 | 1
|  |  | 17 | 0180-331005 | 后桥输入轴承座 | BEARING SEAT,REAR AXLE | 1
|  |  | 18 | 0180-331004 | O形密封圈64.5×3 | O-RSEAL 64.5×3 | 1
|  |  | 19 | 30400-02502 | 滚动轴承 | BEARING,BALL | 1
|  |  | 20 | 0180-331003 | 限位螺圈 | RETAINER | 1
CF400AU | [10 empty] | 2015-08-15
F33 REAR AXLE |  |  | F33 REAR AXLE | [7 empty] | V-01
|  |  | Item No. | Part No. | Chinese part name | English part name | Qty | Design modification | Effective date | Interchangeability | Item No.
|  |  | 21 | 30403-01700 | 滚针轴承 | BEARING NA5903(17×30×18) | 1
|  |  | 22 | 0180-330003 | 后桥输入锥齿轮调节垫片 | ADJUST SHIM 0.5 | 1
|  |  | 22 | 0180-330003-0001 | 后桥输入锥齿轮调节垫片 | ADJUST SHIM 0.6 | 1 |  |  |  | 0.60mm/AN
|  |  | 22 | 0180-330003-0002 | 后桥输入锥齿轮调节垫片 | ADJUST SHIM 0.4 | 1 |  |  |  | 0.40mm/AN
|  |  | 23 | 0180-011006 | 垫片14 | WASHER 14 | 1
|  |  | 24 | 0180-021008-0030 | 螺栓M14×1.25×12 | BOLT M14×1.25×12 | 1 |  |  |  | when used as FUEL DRAIN BOLT,it can be insteaded by DRAIN BOLT M14X1.25X12,whose part NO. is 0180-332100 according to customers' demands. /当作为放油螺栓使用时，可以根据客户需要，用零部件0180-332100磁性放油螺栓M14×1.25×12代替使用
|  |  | 24 | 0180-332100 | 磁性放油螺栓M14×1.25×12 | DRAIN BOLT M14X1.25X12 | 1
|  |  | 25 | 0180-332004 | O形密封圈19×2.5 | O-RSEAL 19×2.5 | 1
|  |  | 26 | 0180-332003-0030 | 加油螺栓M20×1.5×12 | BOLT | 1
|  |  | 27 | 0180-332006 | 管接头 | PIPE JOINT | 1
|  |  | 28 | 0180-334005-0030 | 内六角头螺钉M8×45 | HE× SCREW | 1
|  |  | 29 | 0180-334004 | 垫片8.2×15×1.5 | WASHER 8.2×15×1.5 | 1
|  |  | 30 | 0180-334006-0030 | 螺母M8 | NUT | 1
|  |  | 31 | 0180-330004-0030 | 螺栓M10×1.25×12 | BOLT | 1
CF400AU | [10 empty] | 2015-08-15

## F40
F40 TOWING SYSTEM | <DRAWING INDEX | <PART INDEX | F40 TOWING SYSTEM | [7 empty] | V-01
|  |  | Item No. | Part No. | Chinese part name | English part name | Qty | Design modification | Effective date | Interchangeability | Remark
|  |  | 1 | 30204-102810 | 螺母 | NUT M10 | 2
|  |  | 2 | 9CR6-401000 | 分体式拖挂组合 | SPLIT TOWING BRACKET | 1
|  |  | 3 | 9CR6-403000 | 拖车球头支架组合 | TOWING BRACKET | 1
|  |  | 4 | 9010-205000-1000 | 拖挂球头组合 | TOWING HITCHBALL COMP. | 1
|  |  | 5 | 30006-102070810 | 螺栓 | BOLT | 2
|  |  | 6 | 9CR6-401100 | 2"拖车支架组合 | SPLIT TOWING BRACKET | 1
|  |  | 7 | 9CR6-401200 | 2"拖车方管组合 | SPLIT TOWING TUBE | 1
|  |  | 8 | 9010-400103 | 支架专用销轴 | PIN SHAFT | 1
|  |  | 9 | 9010-400102 | 支架专用开口销 | COTTER PIN | 1
CF400AU | [10 empty] | 2015-08-15