## Block Index
Block No. | Parts Name(CN) | Parts Name(EN)
F00-V2 | CVT通风管 | CVT AIR PIPE
F01 | 锁具组 | LOCK KIT
F02-V2 | 排气消声器 | MUFFLER
F02-V3 | 排气消声器 | MUFFLER
F03-V4 | 车架 | FRAME
F04-1 | 前塑料件 | FRONT PLASTICS
F04-2 | 中塑料件 | MIDDLE PLASTICS
F04-3 | 后塑料件 | REAR PLASTICS
F04-4-V4 | 内塑料件 | BOTTOM PLASTICS
F05-V3 | 前悬架 | FRONT SUSPENSION
F06-V4 | 后悬架 | REAR SUSPENSION
F07 | 前轮 | FRONT WHEEL
F08-A-V2 | 制动系统(左手驻车,整体采购,国产插件) | BRAKE SYSTEM(LH,ASSEMBLED,ORDINARY)
F08-B | 制动系统(左手驻车,散件采购) | BRAKE SYSTEM(LH,SPLIT)
F08-C | 制动系统(左手驻车,整体采购,进口插件) | BRAKE SYSTEM(LH,ASSEMBLED,SUMITOMO PLUG)
F08-D | 制动系统(右手驻车,散件采购) | BRAKE SYSTEM(RH,SPLIT)
F08-E | 制动系统(右手驻车,整体采购,国产插件) | BRAKE SYSTEM(RH,ASSEMBLED,ORDINARY)
F08-F | 制动系统(右手驻车,整体采购,住友插件) | BRAKE SYSTEM(RH,ASSEMBLED,SUMITOMO PLUG)
F10-1 | 方向把 | HANDLEBAR
F10-2-A | 转向系统 | STEERING SYSTEM
F10-2-B-V3 | 转向系统 (EPS) | STEERING SYSTEM (EPS)
F10-3-V3 | 手把护罩 | HAND GUARD
F11 | 后轮 | REAR WHEEL
F12-V2 | 油箱 | FUEL TANK
F13 | 座垫总成 | SEAT ASSY
F14-A | 货架(塑料) | RACK(PLASTIC)
F14-B-V2 | 货架(钢制) | RACK(STEEL)
F15-1-V3 | 电器系统 | ELECTRIC SYSTEM
F15-2-V2 | 绞盘(联达) | TOWING WINCH(LIANDA)
F15-2-V3 | 绞盘(诺和) | TOWING WINCH(NOVA)
F15-3-V2 | 喷油系统 | FUEL INJECTION SYSTEM
F15-4 | 电器系统（LOF） | ELECTRIC SYSTEM(LOF)
F16-A | 灯具(普通) | LIGHT（ORDINARY）
F16-B | 灯具(LED) | LIGHTS(LED)
F17 | 仪表 | DASHBOARD
F18-V2 | 冷却系统 | COOLING SYSTEM
F19-1-A | 个性贴花(火焰橙) | DECAL KITS(LAVA ORANGE)
F19-1-B | 个性贴花(珠光粉色母蓝) | DECAL KITS(INJECTED PEARL BLUE)
F19-1-C | 个性贴花(珠光粉色母黑) | DECAL KITS(INJECTED PEARL BLACK)
F19-1-D | 个性贴花(猎装枫叶迷彩) | DECAL KITS(TRUE TIMBER CAMO)
F19-2-V3 | 警告贴花（欧规） | WARNING DECAL (EURO)
F20-V2 | 随车工具 | TOOLS
F23-V2 | 保险杠 | BAMPER
F27 | 前桥等速传动轴 | FRONT CV SHAFT
F28 | 后桥等速传动轴 | REAR CV SHAFT
F30 | 传动系统 | DRIVETRAIN SYSTEM
F31-V4 | 前桥 | FRONT AXLE
F32 | 换挡机构 | GEAR SHIFTING
F33 | 后桥 | REAR AXLE
F38-B | 说明书(法国) | OWNER’S MANUAL(RENCH)
F38-C | 说明书(奥地利专用) | OWNER'S MANUAL（FOR AUSTRIA ONLY）
F38-D | 说明书（2020） | OWNER‘S MANUEL（2020）
F38-E-V2 | 说明书(德语) | OWNER’S MANUAL(GERMAN)
F40-C | 拖挂(LOF) | TOWBAR(LOF)
F40-V2 | 拖挂 | TOWBAR
F41-V3 | 空滤器组 | AIR FILTER ASSY.
E00 | 191Q发动机 | 191Q ENGINE
E01-1-V2 | 左曲轴箱组 | LEFT CRANKCASE ASSY
E01-2-V3 | 右曲轴箱组 | RIGHT CRANKCASE ASSY
E01-3-V3 | CVT箱组 | CVT CASE ASSY.
E01-4 | 左曲轴箱盖组 | LEFT CRANKCASE COVER ASSY
E02-1 | 气缸盖罩组 | CYLINDER HEAD COVER ASSY
E02-2-V2 | 气缸盖组 | CYLINDER HEAD ASSY
E02-3 | 气缸组 | CYLINDER ASSY
E02-4 | 凸轮轴组 | CAMSHAFT OF CYLINDER ASSY
E03-B | 磁电机组(大功率) | MAGNETO STATOR ASSY(HIGH POWER)
E04 | 曲柄连杆活塞组 | CRANKSHAFT,PISTON,BALANCER
E05-V1 | 离合器、CVT总成(18g离心块) | CLUTCH & CVT ASSY.(18g WEIGHT ROLLER)
E05-V2 | 离合器、CVT总成(18g离心块) | CLUTCH & CVT ASSY.(18g WEIGHT ROLLER)
E06-1 | 换档变速总成（1） | TRANSMISSION SYSTEM（1）
E06-2 | 换档变速总成（2） | TRANSMISSION SYSTEM（2）
E06-3 | 换档变速总成（3） | TRANSMISSION SYSTEM（3）
E07 | 机油泵组 | OIL PUMP ASSY
E08 | 水泵组 | WATER PUMP ASSY
E09 | 起动系统 | STATER MOTOR
E29 | 发动机垫片系列 | ENGINE GASKET KIT
E30 | 发动机油封及O型圈 | ENGINE OIL SEAL &O-RING
E99 | 更换发动机总成 | CHANGE A NEW ENGINE

## Parts Index
Series | Model | Year | Classify | Block No. | Block Name | Item No. | Parts Number | Parts Name(EN) | Parts Name(CN) | Qty | Specification | Remark(s) | Effective | MOQ | Alternative Parts
ATV | CF400AU-A | 2021 | Frame | F00-V2 | CVT AIR PIPE | 01 | 9GQ0-000201-10000 | FRONT PART, CVT INLET PIPE | CVT进气管前部 | 1 |  |  | 2019/06/26 | 1
ATV | CF400AU-A | 2021 | Frame | F00-V2 | CVT AIR PIPE | 02 | 9GQ0-000205 | JOINT 2, AIR INLET PIPE, CVT | CVT进气管接头二 | 1 |  |  |  | 1
ATV | CF400AU-A | 2021 | Frame | F00-V2 | CVT AIR PIPE | 03 | 9GQ0-000206 | REAR AIR OUTLET PIPE, CVT | CVT进气管后部 | 1 |  |  |  | 1
ATV | CF400AU-A | 2021 | Frame | F00-V2 | CVT AIR PIPE | 04 | 9030-000109 | SCREW CLAMP, A-TYPE | A型螺钉环箍（65～82） | 2 | 70~90 |  |  | 1
ATV | CF400AU-A | 2021 | Frame | F00-V2 | CVT AIR PIPE | 05 | 9010-000105 | A-TYPE SCREW CLAMP 78-101 | A型螺钉环箍78～101 | 2 | 78-101 |  |  | 6
ATV | CF400AU-A | 2021 | Frame | F00-V2 | CVT AIR PIPE | 06 | 9010-020007 | A-TYPE SCREW CLAMP | A型螺钉环箍（50-70） | 2 | 50-70 |  |  | 6
ATV | CF400AU-A | 2021 | Frame | F00-V2 | CVT AIR PIPE | 07 | 9GQ0-000203 | JOINT, CVT AIR INLET PIPE | CVT进气管接头 | 2 |  |  |  | 1
ATV | CF400AU-A | 2021 | Frame | F00-V2 | CVT AIR PIPE | 08 | 30601-117010 | CLAMP A17 | 环箍 | 2 | A17 |  |  | 6
ATV | CF400AU-A | 2021 | Frame | F00-V2 | CVT AIR PIPE | 09 | 0180-110005 | OIL STORAGE HOSE | 储油管 | 2 |  |  |  | 1
ATV | CF400AU-A | 2021 | Frame | F00-V2 | CVT AIR PIPE | 10 | 9GQ0-000202 | AIR OUTLET PIPE, CVT | CVT出气管 | 1 |  |  |  | 1
ATV | CF400AU-A | 2021 | Frame | F00-V2 | CVT AIR PIPE | 11 | 9GQ0-000204 | PRE FILTER | 过滤罩 | 1 |  |  |  | 1
ATV | CF400AU-A | 2021 | Frame | F00-V2 | CVT AIR PIPE | 12 | TFQ004 | SCROLL PAPER, HEAT INSULATION | 隔热卷纸 | 1 | 50*0.062 |  |  | 50
ATV | CF400AU-A | 2021 | Frame | F01 | LOCK KIT | 01 | 9GQ0-010100 | LOCK KIT | 套锁组件 | 1 |  |  |  | 1
ATV | CF400AU-A | 2021 | Frame | F01 | LOCK KIT | 02 | 9010-013010-0MP0 | KEY | 车钥匙_ATV系列车通用 | 1 | BLANK |  |  | 1
ATV | CF400AU-A | 2021 | Frame | F02-V2 | MUFFLER | 01 | 9GQ0-021100-10000 | EXHAUST PIPE ASSY | 排气管装配组合 | 1 |  |  | 2020/08/23 | 1
ATV | CF400AU-A | 2021 | Frame | F02-V2 | MUFFLER | 02 | 30000-060010700 | BOLT M6x10 | 螺栓_M6×10_不锈钢 | 7 | M6x10 |  |  | 6 | 30000-060012820
ATV | CF400AU-A | 2021 | Frame | F02-V2 | MUFFLER | 03 | 9DS#-021101-6000 | UPPER HEAT INSULATOR, FRONT EXHAUST PIPE | 前排气管上隔热板 | 1 |  |  |  | 1
ATV | CF400AU-A | 2021 | Frame | F02-V2 | MUFFLER | 04 | 9DS#-021102-6000 | LOWER HEAT INSULATOR, FRONT EXHAUST PIPE | 前排气管下隔热板 | 1 |  |  |  | 1
ATV | CF400AU-A | 2021 | Frame | F02-V2 | MUFFLER | 05 | 30306-060800 | WASHER 6 | 垫圈 | 7 | 6 |  |  | 6
ATV | CF400AU-A | 2021 | Frame | F02-V2 | MUFFLER | 06 | 0800-022300 | BUSHING, EXHAUST PIPE | 排气管衬垫组件 | 1 |  |  |  | 1
ATV | CF400AU-A | 2021 | Frame | F02-V2 | MUFFLER | 07 | 9CR6-020002-00001 | DRAG SPRING,MUFFLER | 消声器拉簧 | 4 |  |  |  | 6
ATV | CF400AU-A | 2021 | Frame | F02-V2 | MUFFLER | 08 | 7030-021001 | SMALL GRAPHITE RING | 小石墨环 | 1 |  |  |  | 1
ATV | CF400AU-A | 2021 | Frame | F02-V2 | MUFFLER | 09 | 8010-020001 | NUT M8, MUFFLER JOINT | 消声器接头螺母M8 | 2 | M8 |  |  | 6
ATV | CF400AU-A | 2021 | Frame | F02-V2 | MUFFLER | 10 | 30006-060016810 | BOLT M6x16 | 螺栓 | 4 | M6x16 |  |  | 6 | 30006-060016870
ATV | CF400AU-A | 2021 | Frame | F02-V2 | MUFFLER | 11 | 9GQ0-020001-00002 | SUPPORT PLATE, FRONT EXHAUST PIPE | 排气管支撑板 | 1 |  |  |  | 1
ATV | CF400AU-A | 2021 | Frame | F02-V2 | MUFFLER | 12 | 9GQ0-020002 | RUBBER BUSHING, MUFFLER | 消声器橡胶套 | 1 |  |  |  | 1
ATV | CF400AU-A | 2021 | Frame | F02-V2 | MUFFLER | 13 | 9GQA-021200-10000 | MUFFLER ASSY | 筒体装配组合_LOF状态 | 1 |  |  | 2020/08/23 | 1
ATV | CF400AU-A | 2021 | Frame | F02-V2 | MUFFLER | 14 | 9GQ0-020010 | SPRING HEAT INSULATION PLATE ASSY | 拉簧隔热板组合 | 1 |  |  | 2020/08/23 | 1
ATV | CF400AU-A | 2021 | Frame | F02-V2 | MUFFLER | 15 | 9010-050003 | CAP, CUSHION SLEEVE | 缓冲套护盖 | 2 |  |  |  | 2
ATV | CF400AU-A | 2021 | Frame | F02-V2 | MUFFLER | 16 | 9GQ0-021201-10000 | HEAT INSULATOR, MUFFLER BODY | 筒体隔热板 | 1 |  |  |  | 1
ATV | CF400AU-A | 2021 | Frame | F02-V2 | MUFFLER | 17 | 30006-102070810 | BOLT M10x1.25x70 | 螺栓 | 1 | M10x1.25x70 |  |  | 6
ATV | CF400AU-A | 2021 | Frame | F02-V2 | MUFFLER | 18 | 9010-050500 | CUSHION SLEEVE | 缓冲套组合 | 1 |  |  |  | 1
ATV | CF400AU-A | 2021 | Frame | F02-V2 | MUFFLER | 19 | 7020-022000-00001 | MOUNT ASSY, MUFFLER | 消声器吊挂焊接组合 | 1 |  |  |  | 1
ATV | CF400AU-A | 2021 | Frame | F02-V2 | MUFFLER | 20 | 30006-080065810 | BOLT M8x65 | 螺栓 | 1 | M8x65 |  |  | 6
ATV | CF400AU-A | 2021 | Frame | F02-V2 | MUFFLER | 21 | 7020-020001 | LINER, MUFFLER | 消声器吊挂衬管 | 1 |  |  |  | 1
ATV | CF400AU-A | 2021 | Frame | F02-V2 | MUFFLER | 22 | 9GQ0-021320 | SPARK ARRESTOR | 火花收集器 | 1 |  |  |  | 1
ATV | CF400AU-A | 2021 | Frame | F02-V2 | MUFFLER | 23 | 30303-060900 | WASHER | 垫圈 | 7 | 6 |  |  | 6 | 30303-060112
ATV | CF400AU-A | 2021 | Frame | F02-V2 | MUFFLER | 24 | 0HU0-176000 | OXYGEN SENSOR | 氧传感器 | 1 |  |  |  | 1
ATV | CF400AU-A | 2021 | Frame | F02-V2 | MUFFLER | 25 | 9DS#-021100-6000-20 | UPPER HEAT INSULATOR | 上隔热棉 | 1 |  |  |  | 1
ATV | CF400AU-A | 2021 | Frame | F02-V2 | MUFFLER | 26 | 9DS#-021100-6000-21 | LOWER HEAT INSULATOR | 下隔热棉 | 1 |  |  |  | 1
ATV | CF400AU-A | 2021 | Frame | F02-V2 | MUFFLER | 27 | 9GQ0-021205 | UPPER HEAT INSULATOR | 上隔热棉 | 1 |  |  |  | 1
ATV | CF400AU-A | 2021 | Frame | F02-V2 | MUFFLER | 28 | 9GQ0-021206 | LOWER HEAT INSULATOR | 下隔热棉 | 1 |  |  |  | 1
ATV | CF400AU-A | 2021 | Frame | F02-V2 | MUFFLER | 29 | 7030-021305 | SCREW CLAMP, A-TYPE | A型螺钉环箍 | 6 |  |  |  | 1
ATV | CF400AU-A | 2021 | Frame | F02-V2 | MUFFLER | 30 | 9030-000109 | SCREW CLAMP, A-TYPE | A型螺钉环箍（65～82） | 1 | 70~90 |  |  | 1
ATV | CF400AU-A | 2021 | Frame | F02-V2 | MUFFLER | 31 | 9GQ0-021207 | UPPER HEAT INSULATOR, RAER EXHAUST PIPE | 后管上隔热板 | 1 |  |  |  | 1
ATV | CF400AU-A | 2021 | Frame | F02-V2 | MUFFLER | 32 | 9GQ0-021208 | LOWER HEAT INSULATOR, RAER EXHAUST PIPE | 后管下隔热板 | 1 |  |  |  | 1
ATV | CF400AU-A | 2021 | Frame | F02-V2 | MUFFLER | 33 | 30006-060012810 | BOLT M6x12 | 螺栓 | 2 | M6x12 |  |  | 6 | 30006-060012870
ATV | CF400AU-A | 2021 | Frame | F02-V3 | MUFFLER | 01 | 9GQ0-021100-10000 | EXHAUST PIPE ASSY | 排气管装配组合 | 1 |  |  | 2020/08/23 | 1
ATV | CF400AU-A | 2021 | Frame | F02-V3 | MUFFLER | 02 | 30000-060010700 | BOLT M6x10 | 螺栓_M6×10_不锈钢 | 7 | M6x10 |  |  | 6 | 30000-060012820
ATV | CF400AU-A | 2021 | Frame | F02-V3 | MUFFLER | 03 | 9DS#-021101-6000 | UPPER HEAT INSULATOR, FRONT EXHAUST PIPE | 前排气管上隔热板 | 1 |  |  |  | 1
ATV | CF400AU-A | 2021 | Frame | F02-V3 | MUFFLER | 04 | 9DS#-021102-6000 | LOWER HEAT INSULATOR, FRONT EXHAUST PIPE | 前排气管下隔热板 | 1 |  |  |  | 1
ATV | CF400AU-A | 2021 | Frame | F02-V3 | MUFFLER | 05 | 30306-060800 | WASHER 6 | 垫圈 | 7 | 6 |  |  | 6
ATV | CF400AU-A | 2021 | Frame | F02-V3 | MUFFLER | 06 | 0800-022300 | BUSHING, EXHAUST PIPE | 排气管衬垫组件 | 1 |  |  |  | 1
ATV | CF400AU-A | 2021 | Frame | F02-V3 | MUFFLER | 07 | 9CR6-020002-00001 | DRAG SPRING,MUFFLER | 消声器拉簧 | 4 |  |  |  | 6
ATV | CF400AU-A | 2021 | Frame | F02-V3 | MUFFLER | 08 | 7030-021001 | SMALL GRAPHITE RING | 小石墨环 | 1 |  |  |  | 1
ATV | CF400AU-A | 2021 | Frame | F02-V3 | MUFFLER | 08 | 9AWA-021003-00001 | SMALL GRAPHITE RING | 小石墨环 | 1 |  |  | 2020/10/15 | 1
ATV | CF400AU-A | 2021 | Frame | F02-V3 | MUFFLER | 09 | 8010-020001 | NUT M8, MUFFLER JOINT | 消声器接头螺母M8 | 2 | M8 |  |  | 6
ATV | CF400AU-A | 2021 | Frame | F02-V3 | MUFFLER | 10 | 30006-060016810 | BOLT M6x16 | 螺栓 | 4 | M6x16 |  |  | 6 | 30006-060016870
ATV | CF400AU-A | 2021 | Frame | F02-V3 | MUFFLER | 11 | 9GQ0-020001-00002 | SUPPORT PLATE, FRONT EXHAUST PIPE | 排气管支撑板 | 1 |  |  |  | 1
ATV | CF400AU-A | 2021 | Frame | F02-V3 | MUFFLER | 12 | 9GQ0-020002 | RUBBER BUSHING, MUFFLER | 消声器橡胶套 | 1 |  |  |  | 1
ATV | CF400AU-A | 2021 | Frame | F02-V3 | MUFFLER | 13 | 9GQA-021200-10000 | MUFFLER ASSY | 筒体装配组合_LOF状态 | 1 |  |  | 2020/08/23 | 1
ATV | CF400AU-A | 2021 | Frame | F02-V3 | MUFFLER | 14 | 9GQ0-020010 | SPRING HEAT INSULATION PLATE ASSY | 拉簧隔热板组合 | 1 |  |  | 2020/08/23 | 1
ATV | CF400AU-A | 2021 | Frame | F02-V3 | MUFFLER | 15 | 9010-050003 | CAP, CUSHION SLEEVE | 缓冲套护盖 | 2 |  |  |  | 2
ATV | CF400AU-A | 2021 | Frame | F02-V3 | MUFFLER | 16 | 9GQ0-021201-10000 | HEAT INSULATOR, MUFFLER BODY | 筒体隔热板 | 1 |  |  |  | 1
ATV | CF400AU-A | 2021 | Frame | F02-V3 | MUFFLER | 17 | 30006-102070810 | BOLT M10x1.25x70 | 螺栓 | 1 | M10x1.25x70 |  |  | 6
ATV | CF400AU-A | 2021 | Frame | F02-V3 | MUFFLER | 18 | 9010-050500 | CUSHION SLEEVE | 缓冲套组合 | 1 |  |  |  | 1
ATV | CF400AU-A | 2021 | Frame | F02-V3 | MUFFLER | 19 | 7020-022000-00001 | MOUNT ASSY, MUFFLER | 消声器吊挂焊接组合 | 1 |  |  |  | 1
ATV | CF400AU-A | 2021 | Frame | F02-V3 | MUFFLER | 19 | 9CR6-020020 | MOUNT ASSY, MUFFLER | 消声器吊挂焊接组合 | 1 |  |  | 2020/10/15 | 1
ATV | CF400AU-A | 2021 | Frame | F02-V3 | MUFFLER | 20 | 30006-080065810 | BOLT M8x65 | 螺栓 | 1 | M8x65 |  |  | 6
ATV | CF400AU-A | 2021 | Frame | F02-V3 | MUFFLER | 21 | 7020-020001 | LINER, MUFFLER | 消声器吊挂衬管 | 1 |  |  |  | 1
ATV | CF400AU-A | 2021 | Frame | F02-V3 | MUFFLER | 22 | 9GQ0-021320 | SPARK ARRESTOR | 火花收集器 | 1 |  |  |  | 1
ATV | CF400AU-A | 2021 | Frame | F02-V3 | MUFFLER | 23 | 30303-060900 | WASHER | 垫圈 | 7 | 6 |  |  | 6 | 30303-060112
ATV | CF400AU-A | 2021 | Frame | F02-V3 | MUFFLER | 24 | 0HU0-176000 | OXYGEN SENSOR | 氧传感器 | 1 |  |  |  | 1
ATV | CF400AU-A | 2021 | Frame | F02-V3 | MUFFLER | 25 | 9DS#-021100-6000-20 | UPPER HEAT INSULATOR | 上隔热棉 | 1 |  |  |  | 1
ATV | CF400AU-A | 2021 | Frame | F02-V3 | MUFFLER | 26 | 9DS#-021100-6000-21 | LOWER HEAT INSULATOR | 下隔热棉 | 1 |  |  |  | 1
ATV | CF400AU-A | 2021 | Frame | F02-V3 | MUFFLER | 27 | 9GQ0-021205 | UPPER HEAT INSULATOR | 上隔热棉 | 1 |  |  |  | 1
ATV | CF400AU-A | 2021 | Frame | F02-V3 | MUFFLER | 28 | 9GQ0-021206 | LOWER HEAT INSULATOR | 下隔热棉 | 1 |  |  |  | 1
ATV | CF400AU-A | 2021 | Frame | F02-V3 | MUFFLER | 29 | 7030-021305 | SCREW CLAMP, A-TYPE | A型螺钉环箍 | 6 |  |  |  | 1
ATV | CF400AU-A | 2021 | Frame | F02-V3 | MUFFLER | 30 | 9030-000109 | SCREW CLAMP, A-TYPE | A型螺钉环箍（65～82） | 1 | 70~90 |  |  | 1
ATV | CF400AU-A | 2021 | Frame | F02-V3 | MUFFLER | 31 | 9GQ0-021207 | UPPER HEAT INSULATOR, RAER EXHAUST PIPE | 后管上隔热板 | 1 |  |  |  | 1
ATV | CF400AU-A | 2021 | Frame | F02-V3 | MUFFLER | 32 | 9GQ0-021208 | LOWER HEAT INSULATOR, RAER EXHAUST PIPE | 后管下隔热板 | 1 |  |  |  | 1
ATV | CF400AU-A | 2021 | Frame | F02-V3 | MUFFLER | 33 | 30006-060012810 | BOLT M6x12 | 螺栓 | 2 | M6x12 |  |  | 6 | 30006-060012870
ATV | CF400AU-A | 2021 | Frame | F02-V3 | MUFFLER | 34 | 9CR6-020003 | WIRE WASHER | 钢丝垫圈 | 2 |  |  | 2020/10/15 | 6
ATV | CF400AU-A | 2021 | Frame | F03-V4 | FRAME | 01 | 9GQ0-031000-A0000 | FRAME | 车架焊接组合 | 1 |  |  | 2020/06/11 | 1
ATV | CF400AU-A | 2021 | Frame | F03-V4 | FRAME | 01 | 9GQ0-031000-B0000 | FRAME | 车架焊接组合 | 1 |  | LOF | 2020/08/29 | 1
ATV | CF400AU-A | 2021 | Frame | F03-V4 | FRAME | 02 | 9GQ0-039100 | FOOT PEDAL, LH | 左脚踏板组件 | 1 |  |  |  | 1
ATV | CF400AU-A | 2021 | Frame | F03-V4 | FRAME | 03 | 9GQ0-039200 | FOOT PEDAL, RH | 右脚踏板组件 | 1 |  |  |  | 1
ATV | CF400AU-A | 2021 | Frame | F03-V4 | FRAME | 04 | 30006-080020810 | BOLT M8x20 | 螺栓 | 16 | M8x20 |  |  | 6
ATV | CF400AU-A | 2021 | Frame | F03-V4 | FRAME | 05 | 401B-000200-10000 | DAMPER | 连接缓冲块 | 4 |  |  | 2018/07/04 | 1
ATV | CF400AU-A | 2021 | Frame | F03-V4 | FRAME | 06 | 30204-102810 | NUT M10x1.25 | 螺母 | 4 | M10x1.25 |  |  | 6
ATV | CF400AU-A | 2021 | Frame | F03-V4 | FRAME | 07 | 9CR6-001100-20000 | FRONT BRACKET, ENGINE | 发动机前支架组合 | 1 |  |  |  | 1
ATV | CF400AU-A | 2021 | Frame | F03-V4 | FRAME | 08 | 30006-103020810 | BOLT M10x20 | 螺栓 | 6 | M10x20 |  |  | 6
ATV | CF400AU-A | 2021 | Frame | F03-V4 | FRAME | 09 | 30006-122170810 | BOLT M12x1.25x170 | 螺栓 | 1 | M12x1.25x170 |  |  | 6
ATV | CF400AU-A | 2021 | Frame | F03-V4 | FRAME | 10 | 30006-122180810 | BOLT M12x1.25x180 | 螺栓 | 2 | M12x1.25x180 |  |  | 6
ATV | CF400AU-A | 2021 | Frame | F03-V4 | FRAME | 11 | 30204-122810 | NUT M12x1.25 | 螺母 | 3 | M12x1.25 |  |  | 6
ATV | CF400AU-A | 2021 | Frame | F03-V4 | FRAME | 12 | 30102-060012810 | SCREW | 螺钉 | 4 |  |  |  | 6
ATV | CF400AU-A | 2021 | Frame | F03-V4 | FRAME | 13 | 9GQ0-030110 | LOWER BRACKET,FRONT GEAR CASE | 前桥下连接支架组合 | 1 |  |  |  | 1
ATV | CF400AU-A | 2021 | Frame | F03-V4 | FRAME | 14 | 5020-031001 | RUBBER SLEEVE, FRONT LICENSE BRACKET | 前牌照支架橡胶胶套 | 2 |  |  |  | 6
ATV | CF400AU-A | 2021 | Frame | F03-V4 | FRAME | 15 | 9GQ0-030070-10000 | UPPER LINK SEAT, REAR GEAR CASE | 后桥上安装座组件 | 1 |  |  |  | 1
ATV | CF400AU-A | 2021 | Frame | F03-V4 | FRAME | 16 | 9GQA-030020 | BRACKET ASSY, ECU | ECU安装支架组合 | 1 |  |  |  | 1
ATV | CF400AU-A | 2021 | Frame | F03-V4 | FRAME | 17 | 9GQ0-030004 | BRACKET, LH INNER FENDER | 左内挡泥板支架 | 1 |  |  |  | 1
ATV | CF400AU-A | 2021 | Frame | F03-V4 | FRAME | 18 | 9GQ0-030005 | BRACKET, INNER FENDER(RH) | 右内挡泥板支架 | 1 |  |  |  | 1
ATV | CF400AU-A | 2021 | Frame | F03-V4 | FRAME | 19 | 30102-102020810 | SCREW M10x1.25x20 | 螺钉 | 2 | M10x1.25x20 |  |  | 6
ATV | CF400AU-A | 2021 | Frame | F03-V4 | FRAME | 20 | 9GQ0-030010-10000 | FIXING BRACKET,SEAT | 座垫固定支架组合 | 1 |  |  | 2018/08/01 | 1
ATV | CF400AU-A | 2021 | Frame | F03-V4 | FRAME | 21 | 30102-080020110 | SCREW M8x20 | 螺钉 | 2 | M8x20 |  |  | 6 | 30102-080020810
ATV | CF400AU-A | 2021 | Frame | F03-V4 | FRAME | 22 | 9060-040310 | PLASTIC CLIPS | 塑料卡组合 | 2 |  |  |  | 6
ATV | CF400AU-A | 2021 | Frame | F03-V4 | FRAME | 23 | 30006-060012810 | BOLT M6x12 | 螺栓 | 2 | M6x12 |  |  | 6 | 30006-060012870
ATV | CF400AU-A | 2021 | Frame | F03-V4 | FRAME | 24 | 9GQ0-030080 | LINKING BRACKET, AIR FILTER | 空滤器连接支架组合 | 1 |  |  |  | 1
ATV | CF400AU-A | 2021 | Frame | F03-V4 | FRAME | 25 | 9GQ0-030050-10000 | UPPER BRACKET, FRONT GEAR CASE | 前桥上连接支架组合 | 1 |  |  |  | 1
ATV | CF400AU-A | 2021 | Frame | F03-V4 | FRAME | 26 | 30006-080035810 | BOLT M8x35 | 螺栓 | 2 | M8x35 |  |  | 6
ATV | CF400AU-A | 2021 | Frame | F03-V4 | FRAME | 27 | 7020-000160 | CONNECTING PARTS, ENGINE UPPER BRACKET | 发动机上吊挂连接件 | 1 |  |  | 2018/05/10 | 1
ATV | CF400AU-A | 2021 | Frame | F03-V4 | FRAME | 28 | 9GQ0-030120 | SIDE SUPPORT ASSY | 侧支撑焊接组件 | 1 |  |  | 2018/05/10 | 1
ATV | CF400AU-A | 2021 | Frame | F03-V4 | FRAME | 29 | 30204-080810 | NUT M8 | 螺母 | 1 | M8 |  |  | 6
ATV | CF400AU-A | 2021 | Frame | F03-V4 | FRAME | 30 | 6NQ0-190005 | GLUE FILM, REAR FORK | 后平叉胶贴 | 1 |  |  | 2019/02/13 | 1
ATV | CF400AU-A | 2021 | Frame | F03-V4 | FRAME | 31 | 9GQ0-030131 | LOCK PLATE, WIRE | 电缆线插头固定板 | 1 |  |  |  | 1
ATV | CF400AU-A | 2021 | Frame | F04-1 | FRONT PLASTICS | 01 | 9GQ0-041011 | FRONT COVER, HEADLIGHT | 大灯面板 | 1 |  |  |  | 1
ATV | CF400AU-A | 2021 | Frame | F04-1 | FRONT PLASTICS | 02 | 9GQ0-041013 | GUARD, LH HEADLIGHT | 左前大灯护罩 | 1 |  |  |  | 1
ATV | CF400AU-A | 2021 | Frame | F04-1 | FRONT PLASTICS | 03 | 9GQ0-041014 | GUARD, RH HEADLIGHT | 右前大灯护罩 | 1 |  |  |  | 1
ATV | CF400AU-A | 2021 | Frame | F04-1 | FRONT PLASTICS | 04 | 9GQ0-041021-0RE00 | FRONT FENDER | 前挡泥板 | 1 | TRUE TIMBER CAMO |  |  | 1
ATV | CF400AU-A | 2021 | Frame | F04-1 | FRONT PLASTICS | 04 | 9GQ0-041021-0P500 | FRONT FENDER | 前挡泥板 | 1 | INJECTED PEARL BLUE |  |  | 1
ATV | CF400AU-A | 2021 | Frame | F04-1 | FRONT PLASTICS | 04 | 9GQ0-041021-0P600 | FRONT FENDER | 前挡泥板 | 1 | INJECTED PEARL BLACK |  |  | 1
ATV | CF400AU-A | 2021 | Frame | F04-1 | FRONT PLASTICS | 04 | 9GQ0-041021-0YD00 | FRONT FENDER | 前挡泥板_火焰橙 | 1 | LAVA ORANGE |  |  | 1
ATV | CF400AU-A | 2021 | Frame | F04-1 | FRONT PLASTICS | 05 | 9GQ0-041022-0P500 | COVER, DASHBOARD | 仪表罩 | 1 | INJECTED PEARL BLUE |  |  | 1
ATV | CF400AU-A | 2021 | Frame | F04-1 | FRONT PLASTICS | 05 | 9GQ0-041022-0P600 | COVER, DASHBOARD | 仪表罩 | 1 | INJECTED PEARL BLACK |  |  | 1
ATV | CF400AU-A | 2021 | Frame | F04-1 | FRONT PLASTICS | 05 | 9GQ0-041022-0YD00 | DASHBOARD GUARD | 仪表罩_火焰橙 | 1 | LAVA ORANGE |  |  | 1
ATV | CF400AU-A | 2021 | Frame | F04-1 | FRONT PLASTICS | 05 | 9GQ0-041022-0RE00 | COVER, DASHBOARD | 仪表罩 | 1 | TRUE TIMBER CAMO |  |  | 1
ATV | CF400AU-A | 2021 | Frame | F04-1 | FRONT PLASTICS | 06 | 9GQ0-041023-0RE00 | FRONT TOP COVER | 前面板 | 1 | TRUE TIMBER CAMO |  |  | 1
ATV | CF400AU-A | 2021 | Frame | F04-1 | FRONT PLASTICS | 06 | 9GQ0-041023-0P500 | FRONT TOP COVER | 前面板 | 1 | INJECTED PEARL BLUE |  |  | 1
ATV | CF400AU-A | 2021 | Frame | F04-1 | FRONT PLASTICS | 06 | 9GQ0-041023-0P600 | FRONT TOP COVER | 前面板 | 1 | INJECTED PEARL BLACK |  |  | 1
ATV | CF400AU-A | 2021 | Frame | F04-1 | FRONT PLASTICS | 06 | 9GQ0-041023-0YD00 | FRONT TOP COVER | 前面板_火焰橙 | 1 | LAVA ORANGE |  |  | 1
ATV | CF400AU-A | 2021 | Frame | F04-1 | FRONT PLASTICS | 07 | 9GQ0-041041 | FRONT LOWER GUARD | 前下挡板 | 1 |  |  |  | 1
ATV | CF400AU-A | 2021 | Frame | F04-1 | FRONT PLASTICS | 08 | 9GQ0-041042-10000 | LH DAMPER | 左缓冲块 | 1 |  |  |  | 1
ATV | CF400AU-A | 2021 | Frame | F04-1 | FRONT PLASTICS | 09 | 9GQ0-041043-10000 | RH DAMPER | 右缓冲块 | 1 |  |  |  | 1
ATV | CF400AU-A | 2021 | Frame | F04-1 | FRONT PLASTICS | 10 | 9060-040310 | PLASTIC CLIPS | 塑料卡组合 | 24 |  |  |  | 6
ATV | CF400AU-A | 2021 | Frame | F04-1 | FRONT PLASTICS | 11 | 0180-015003 | RUBBER SLEEVE | 橡胶套 | 5 |  |  |  | 6
ATV | CF400AU-A | 2021 | Frame | F04-1 | FRONT PLASTICS | 12 | 8010-000004 | BOLT M6x14 | 凸缘螺栓M6×14 | 8 | M6x14 |  |  | 6
ATV | CF400AU-A | 2021 | Frame | F04-1 | FRONT PLASTICS | 13 | 30110-420160010 | SELF-TAPPING SCREW ST4.2x16 | 自功螺钉 | 2 | ST4.2x16 |  |  | 6
ATV | CF400AU-A | 2021 | Frame | F04-1 | FRONT PLASTICS | 14 | 30006-060016810 | BOLT M6x16 | 螺栓 | 5 | M6x16 |  |  | 6 | 30006-060016870
ATV | CF400AU-A | 2021 | Frame | F04-1 | FRONT PLASTICS | 15 | 8030-040800 | NUT CLIP M6 | M6螺母夹 | 6 | M6 |  |  | 6 | 8030-040800-00001
ATV | CF400AU-A | 2021 | Frame | F04-1 | FRONT PLASTICS | 16 | 5020-040049 | CLAMP ST4.8 | 夹板ST4.8 | 2 | ST4.8 |  |  | 6
ATV | CF400AU-A | 2021 | Frame | F04-1 | FRONT PLASTICS | 17 | 30110-480160010 | SELF-TAPPING SCREW ST4.8x16 | 自攻螺钉 | 8 | ST4.8x16 |  |  | 6
ATV | CF400AU-A | 2021 | Frame | F04-1 | FRONT PLASTICS | 18 | 8010-000005 | BOLT M6x17 | 螺栓M6×17 | 2 | M6x17 |  |  | 6 | 8010-000005-1000
ATV | CF400AU-A | 2021 | Frame | F04-1 | FRONT PLASTICS | 19 | 7030-190001 | CFMOTO LOGO | 春风圆标 | 1 | BIG |  |  | 1
ATV | CF400AU-A | 2021 | Frame | F04-1 | FRONT PLASTICS | 20 | 4020-040402 | SPONGE, FRONT TOP COVER | 前面板海绵条 | 1 |  |  |  | 6
ATV | CF400AU-A | 2021 | Frame | F04-2 | MIDDLE PLASTICS | 01 | 9GQ0-042032 | FOOT PEDAL, RH | 右脚踏板 | 1 |  |  |  | 1
ATV | CF400AU-A | 2021 | Frame | F04-2 | MIDDLE PLASTICS | 02 | 9GQ0-042022-1P600 | RH SIDE COVER | 右边盖_珠光粉色母黑 | 1 | INJECTED PEARL BLACK |  | 2019/07/06 | 1
ATV | CF400AU-A | 2021 | Frame | F04-2 | MIDDLE PLASTICS | 02 | 9GQ0-042022-1P500 | RH SIDE COVER | 右边盖_珠光粉色母蓝 | 1 | INJECTED PEARL BLUE |  | 2019/09/27 | 1
ATV | CF400AU-A | 2021 | Frame | F04-2 | MIDDLE PLASTICS | 02 | 9GQ0-042022-1YD00 | RH SIDE COVER | 右边盖_火焰橙 | 1 | LAVA ORANGE |  |  | 1
ATV | CF400AU-A | 2021 | Frame | F04-2 | MIDDLE PLASTICS | 02 | 9GQ0-042022-1RE00 | RH SIDE COVER | 右边盖_猎装枫叶迷彩 | 1 | TRUE TIMBER CAMO |  | 2019/10/16 | 1
ATV | CF400AU-A | 2021 | Frame | F04-2 | MIDDLE PLASTICS | 03 | 9GQ0-042011-0RE00 | UPPER PANEL, FUEL TANK | 油箱上护板_猎装枫叶迷彩 | 1 | TRUE TIMBER CAMO |  |  | 1
ATV | CF400AU-A | 2021 | Frame | F04-2 | MIDDLE PLASTICS | 03 | 9GQ0-042011-0P600 | UPPER PANEL, FUEL TANK | 油箱上护板_珠光粉色母黑 | 1 | INJECTED PEARL BLACK |  |  | 1
ATV | CF400AU-A | 2021 | Frame | F04-2 | MIDDLE PLASTICS | 03 | 9GQ0-042011-0P500 | UPPER PANEL, FUEL TANK | 油箱上护板_珠光粉色母蓝 | 1 | INJECTED PEARL BLUE |  |  | 1
ATV | CF400AU-A | 2021 | Frame | F04-2 | MIDDLE PLASTICS | 03 | 9GQ0-042011-0YD00 | UPPER PANEL, FUEL TANK | 油箱上护板_火焰橙 | 1 | LAVA ORANGE |  |  | 1
ATV | CF400AU-A | 2021 | Frame | F04-2 | MIDDLE PLASTICS | 04 | 9GQ0-042021-0RE00 | SIDE COVER, LH | 左边盖_猎装枫叶迷彩 | 1 | TRUE TIMBER CAMO |  |  | 1
ATV | CF400AU-A | 2021 | Frame | F04-2 | MIDDLE PLASTICS | 04 | 9GQ0-042021-0P600 | SIDE COVER, LH | 左边盖 | 1 | INJECTED PEARL BLACK |  |  | 1
ATV | CF400AU-A | 2021 | Frame | F04-2 | MIDDLE PLASTICS | 04 | 9GQ0-042021-0YD00 | LH SIDE COVER | 左边盖_火焰橙 | 1 | LAVA ORANGE |  |  | 1
ATV | CF400AU-A | 2021 | Frame | F04-2 | MIDDLE PLASTICS | 04 | 9GQ0-042021-0P500 | SIDE COVER, LH | 左边盖_珠光粉色母蓝 | 1 | INJECTED PEARL BLUE |  |  | 1
ATV | CF400AU-A | 2021 | Frame | F04-2 | MIDDLE PLASTICS | 05 | 9GQ0-042031 | FOOT PEDAL, LH | 左脚踏板 | 1 |  |  |  | 1
ATV | CF400AU-A | 2021 | Frame | F04-2 | MIDDLE PLASTICS | 06 | 9GQ0-042025 | COVER, LOCK | 锁盖 | 1 |  |  |  | 1
ATV | CF400AU-A | 2021 | Frame | F04-2 | MIDDLE PLASTICS | 07 | 9GQ0-042023-0YD00 | DECO COVER, GEARSHIFT | 换档装饰盖_火焰橙 | 1 | LAVA ORANGE |  |  | 1
ATV | CF400AU-A | 2021 | Frame | F04-2 | MIDDLE PLASTICS | 07 | 9GQ0-042023-0P600 | DECO COVER, GEARSHIFT | 换档装饰盖 | 1 | INJECTED PEARL BLACK |  |  | 1
ATV | CF400AU-A | 2021 | Frame | F04-2 | MIDDLE PLASTICS | 07 | 9GQ0-042023-0P500 | DECO COVER, GEARSHIFT | 换档装饰盖 | 1 | INJECTED PEARL BLUE |  |  | 1
ATV | CF400AU-A | 2021 | Frame | F04-2 | MIDDLE PLASTICS | 07 | 9GQ0-042023-0RE00 | DECO COVER, GEARSHIFT | 换档装饰盖 | 1 | TRUE TIMBER CAMO |  |  | 1
ATV | CF400AU-A | 2021 | Frame | F04-2 | MIDDLE PLASTICS | 08 | 0180-015003 | RUBBER SLEEVE | 橡胶套 | 5 |  |  |  | 6
ATV | CF400AU-A | 2021 | Frame | F04-2 | MIDDLE PLASTICS | 09 | 8010-000004 | BOLT M6x14 | 凸缘螺栓M6×14 | 10 | M6x14 |  |  | 6
ATV | CF400AU-A | 2021 | Frame | F04-2 | MIDDLE PLASTICS | 10 | 30006-060016810 | BOLT M6x16 | 螺栓 | 8 | M6x16 |  |  | 6 | 30006-060016870
ATV | CF400AU-A | 2021 | Frame | F04-2 | MIDDLE PLASTICS | 11 | 30110-420130010 | SELF-TAPPING SCREW ST4.2x13 | 自攻螺钉 | 7 | ST4.2x13 |  |  | 6 | 30110-421130010
ATV | CF400AU-A | 2021 | Frame | F04-2 | MIDDLE PLASTICS | 12 | 8030-040800 | NUT CLIP M6 | M6螺母夹 | 6 | M6 |  |  | 6 | 8030-040800-00001
ATV | CF400AU-A | 2021 | Frame | F04-2 | MIDDLE PLASTICS | 13 | 5020-040049 | CLAMP ST4.8 | 夹板ST4.8 | 6 | ST4.8 |  |  | 6
ATV | CF400AU-A | 2021 | Frame | F04-2 | MIDDLE PLASTICS | 14 | 8010-000002 | CLAMP ST4.2 | 夹板ST4.2 | 1 | ST4.2 |  |  | 6
ATV | CF400AU-A | 2021 | Frame | F04-2 | MIDDLE PLASTICS | 15 | 9GQ0-042027 | HEAT INSULATOR, RH SIDE PLATE | 右边盖隔热罩 | 1 |  |  |  | 1
ATV | CF400AU-A | 2021 | Frame | F04-3 | REAR PLASTICS | 01 | 9GQ0-043022 | REAR TAIL BOX | 后尾箱 | 1 |  |  |  | 1
ATV | CF400AU-A | 2021 | Frame | F04-3 | REAR PLASTICS | 02 | 9GQ0-043021-1YD00 | REAR FENDER | 后挡泥板_火焰橙 | 1 | LAVA ORANGE |  |  | 1
ATV | CF400AU-A | 2021 | Frame | F04-3 | REAR PLASTICS | 02 | 9GQ0-043021-1P600 | REAR FENDER | 后挡泥板 | 1 | INJECTED PEARL BLACK |  |  | 1
ATV | CF400AU-A | 2021 | Frame | F04-3 | REAR PLASTICS | 02 | 9GQ0-043021-1P500 | REAR FENDER | 后挡泥板 | 1 | INJECTED PEARL BLUE |  |  | 1
ATV | CF400AU-A | 2021 | Frame | F04-3 | REAR PLASTICS | 02 | 9GQ0-043021-1RE00 | REAR FENDER | 后挡泥板 | 1 | TRUE TIMBER CAMO |  |  | 1
ATV | CF400AU-A | 2021 | Frame | F04-3 | REAR PLASTICS | 03 | 9GQ1-043021 | BRACKET, LH REFLECTOR | 左反射器支架 | 1 |  |  |  | 1
ATV | CF400AU-A | 2021 | Frame | F04-3 | REAR PLASTICS | 04 | 9GQ0-043026 | RH REAR DECO PLATE | 右后装饰板 | 1 |  |  |  | 1
ATV | CF400AU-A | 2021 | Frame | F04-3 | REAR PLASTICS | 05 | 9GQ0-043011 | PLATE, TAIL LIGHT | 尾灯面板 | 1 |  |  |  | 1
ATV | CF400AU-A | 2021 | Frame | F04-3 | REAR PLASTICS | 06 | 7020-040315 | BAND, FUEL TANK FILLER COVER | 油箱口盖拉带 | 1 |  |  |  | 1
ATV | CF400AU-A | 2021 | Frame | F04-3 | REAR PLASTICS | 07 | 9GQ0-043025 | LH REAR DECO PLATE | 左后装饰板 | 1 |  |  |  | 1
ATV | CF400AU-A | 2021 | Frame | F04-3 | REAR PLASTICS | 08 | 9GQ1-043022 | BRACKET, RH REFLECTOR | 右反射器支架 | 1 |  |  |  | 1
ATV | CF400AU-A | 2021 | Frame | F04-3 | REAR PLASTICS | 09 | 0180-015003 | RUBBER SLEEVE | 橡胶套 | 4 |  |  |  | 6
ATV | CF400AU-A | 2021 | Frame | F04-3 | REAR PLASTICS | 10 | 30006-060012810 | BOLT M6x12 | 螺栓 | 2 | M6x12 |  |  | 6 | 30006-060012870
ATV | CF400AU-A | 2021 | Frame | F04-3 | REAR PLASTICS | 11 | 30006-060016810 | BOLT M6x16 | 螺栓 | 6 | M6x16 |  |  | 6 | 30006-060016870
ATV | CF400AU-A | 2021 | Frame | F04-3 | REAR PLASTICS | 12 | 8010-000002 | CLAMP ST4.2 | 夹板ST4.2 | 4 | ST4.2 |  |  | 6
ATV | CF400AU-A | 2021 | Frame | F04-3 | REAR PLASTICS | 13 | 30110-420160010 | SELF-TAPPING SCREW ST4.2x16 | 自功螺钉 | 8 | ST4.2x16 |  |  | 6
ATV | CF400AU-A | 2021 | Frame | F04-3 | REAR PLASTICS | 14 | 30204-060810 | NUT M6 | 螺母 | 3 | M6 |  |  | 6
ATV | CF400AU-A | 2021 | Frame | F04-3 | REAR PLASTICS | 15 | 9GQ0-043032 | HEAT INSULATOR, REAR FENDER | 后挡泥板隔热罩 | 1 |  |  |  | 1
ATV | CF400AU-A | 2021 | Frame | F04-3 | REAR PLASTICS | 16 | 30110-420130010 | SELF-TAPPING SCREW ST4.2x13 | 自攻螺钉 | 3 | ST4.2x13 |  |  | 6 | 30110-421130010
ATV | CF400AU-A | 2021 | Frame | F04-3 | REAR PLASTICS | 17 | 8030-040800 | NUT CLIP M6 | M6螺母夹 | 2 | M6 |  |  | 6 | 8030-040800-00001
ATV | CF400AU-A | 2021 | Frame | F04-3 | REAR PLASTICS | 18 | 30110-480160010 | SELF-TAPPING SCREW ST4.8x16 | 自攻螺钉 | 4 | ST4.8x16 |  |  | 6
ATV | CF400AU-A | 2021 | Frame | F04-3 | REAR PLASTICS | 19 | 30112-060012410 | SCREW ASSY M6x12 | 螺钉组合件 | 1 | M6x12 |  |  | 6
ATV | CF400AU-A | 2021 | Frame | F04-3 | REAR PLASTICS | 20 | 9GQ0-043028 | SMALL HEAT-INSULATED PAPER | 后泥板小隔热纸 | 1 |  |  |  | 1
ATV | CF400AU-A | 2021 | Frame | F04-4-V4 | BOTTOM PLASTICS | 01 | 9GQ0-044011-20000 | LOWER PANEL, FUEL TANK | 油箱下护板 | 1 |  |  | 2019/06/26 | 1
ATV | CF400AU-A | 2021 | Frame | F04-4-V4 | BOTTOM PLASTICS | 02 | 9GQ0-044021 | FRONT PANEL, ENGINE | 发动机前护板 | 1 |  |  |  | 1
ATV | CF400AU-A | 2021 | Frame | F04-4-V4 | BOTTOM PLASTICS | 03 | 9GQ0-044022 | MIDDLE PANEL, ENGINE | 发动机中护板 | 1 |  |  |  | 1
ATV | CF400AU-A | 2021 | Frame | F04-4-V4 | BOTTOM PLASTICS | 04 | 9GQ0-044023-10000 | REAR PANEL, ENGINE | 发动机后护板 | 1 |  |  | 2019/06/26 | 1
ATV | CF400AU-A | 2021 | Frame | F04-4-V4 | BOTTOM PLASTICS | 05 | 9GQ0-044031 | FRONT UPPER INNER FENDER, LH | 左前上内挡泥板 | 1 |  |  |  | 1
ATV | CF400AU-A | 2021 | Frame | F04-4-V4 | BOTTOM PLASTICS | 06 | 9GQ0-044032 | FRONT UPPER INNER FENDER, RH | 右前上内挡泥板 | 1 |  |  |  | 1
ATV | CF400AU-A | 2021 | Frame | F04-4-V4 | BOTTOM PLASTICS | 07 | 9GQ0-044033-10000 | FRONT LOWER INNER FENDER,LH | 左前下内挡泥板 | 1 |  |  | 2017/1/14 | 1
ATV | CF400AU-A | 2021 | Frame | F04-4-V4 | BOTTOM PLASTICS | 08 | 9GQ0-044034-10000 | FRONT LOWER INNER FENDER,RH | 右前下内挡泥板 | 1 |  |  | 2017/1/14 | 1
ATV | CF400AU-A | 2021 | Frame | F04-4-V4 | BOTTOM PLASTICS | 09 | 8010-000004 | BOLT M6x14 | 凸缘螺栓M6×14 | 12 | M6x14 |  |  | 6
ATV | CF400AU-A | 2021 | Frame | F04-4-V4 | BOTTOM PLASTICS | 10 | 9060-040310 | PLASTIC CLIPS | 塑料卡组合 | 4 |  |  |  | 6
ATV | CF400AU-A | 2021 | Frame | F04-4-V4 | BOTTOM PLASTICS | 11 | 9CR6-044051 | LH COVER, ENGINE | 发动机左盖 | 1 |  |  |  | 1 | 9CR6-044051-10000
ATV | CF400AU-A | 2021 | Frame | F04-4-V4 | BOTTOM PLASTICS | 12 | 9CR6-044052 | CAP, OIL FILLER | 机油口盖 | 1 |  |  |  | 1
ATV | CF400AU-A | 2021 | Frame | F04-4-V4 | BOTTOM PLASTICS | 13 | 9CR6-044053 | DECO COVER, MANUAL START | 手拉启动装饰盖 | 1 |  |  |  | 1
ATV | CF400AU-A | 2021 | Frame | F04-4-V4 | BOTTOM PLASTICS | 14 | 30006-060050810 | BOLT M6x50 | 螺栓 | 1 | M6x50 |  |  | 6
ATV | CF400AU-A | 2021 | Frame | F04-4-V4 | BOTTOM PLASTICS | 15 | 7020-040209 | FIXING RUBBER BUSHING | 腰形定位胶套 | 2 |  |  |  | 1
ATV | CF400AU-A | 2021 | Frame | F04-4-V4 | BOTTOM PLASTICS | 16 | 9GQ0-044041 | PANEL, LH FRONT SUSPENSION | 左前悬挂护板 | 1 |  |  |  | 1
ATV | CF400AU-A | 2021 | Frame | F04-4-V4 | BOTTOM PLASTICS | 17 | 9GQ0-044042 | PANEL, FRONT SUSPENSION(RH) | 右前悬挂护板 | 1 |  |  |  | 1
ATV | CF400AU-A | 2021 | Frame | F04-4-V4 | BOTTOM PLASTICS | 18 | 30110-420130010 | SELF-TAPPING SCREW ST4.2x13 | 自攻螺钉 | 4 | ST4.2x13 |  |  | 6 | 30110-421130010
ATV | CF400AU-A | 2021 | Frame | F04-4-V4 | BOTTOM PLASTICS | 19 | 9GQ0-044051-20000 | LOWER HEAT INSULATOR,FUEL TANK | 油箱下隔热罩 | 1 |  |  | 2019/06/26 | 1
ATV | CF400AU-A | 2021 | Frame | F04-4-V4 | BOTTOM PLASTICS | 20 | 30006-060012810 | BOLT M6x12 | 螺栓 | 4 | M6x12 |  |  | 6 | 30006-060012870
ATV | CF400AU-A | 2021 | Frame | F04-4-V4 | BOTTOM PLASTICS | 21 | 0010-021019-0010 | BOLT M6x12 | 螺栓_M6X12_彩锌三价铬 | 4 | M6x12 |  |  | 6
ATV | CF400AU-A | 2021 | Frame | F04-4-V4 | BOTTOM PLASTICS | 22 | 0180-015003 | RUBBER SLEEVE | 橡胶套 | 3 |  |  |  | 6
ATV | CF400AU-A | 2021 | Frame | F04-4-V4 | BOTTOM PLASTICS | 23 | 30006-060016810 | BOLT M6x16 | 螺栓 | 2 | M6x16 |  |  | 6 | 30006-060016870
ATV | CF400AU-A | 2021 | Frame | F04-4-V4 | BOTTOM PLASTICS | 24 | 9GQ0-040910 | TIE BAND, BATTERY | 蓄电池拉带 | 1 |  |  |  | 1
ATV | CF400AU-A | 2021 | Frame | F05-V3 | FRONT SUSPENSION | 01 | 30006-060012810 | BOLT M6x12 | 螺栓 | 6 | M6x12 |  |  | 6 | 30006-060012870
ATV | CF400AU-A | 2021 | Frame | F05-V3 | FRONT SUSPENSION | 02 | 9GQ0-044041 | PANEL, LH FRONT SUSPENSION | 左前悬挂护板 | 1 |  |  |  | 1
ATV | CF400AU-A | 2021 | Frame | F05-V3 | FRONT SUSPENSION | 03 | 9010-050800-20000 | LOWER BALL PIN ASSY. | 下球销组合 | 2 |  |  |  | 1
ATV | CF400AU-A | 2021 | Frame | F05-V3 | FRONT SUSPENSION | 04 | 9GQ0-050210 | FRONT LOWER SWING ARM, LH | 前左下摇臂焊接组件 | 1 |  |  |  | 1
ATV | CF400AU-A | 2021 | Frame | F05-V3 | FRONT SUSPENSION | 05 | 30006-102070810 | BOLT M10x1.25x70 | 螺栓 | 8 | M10x1.25x70 |  |  | 6
ATV | CF400AU-A | 2021 | Frame | F05-V3 | FRONT SUSPENSION | 06 | 9010-050003 | CAP, CUSHION SLEEVE | 缓冲套护盖 | 16 |  |  |  | 2
ATV | CF400AU-A | 2021 | Frame | F05-V3 | FRONT SUSPENSION | 07 | 9010-050500 | CUSHION SLEEVE | 缓冲套组合 | 8 |  |  |  | 1
ATV | CF400AU-A | 2021 | Frame | F05-V3 | FRONT SUSPENSION | 08 | 30204-102810 | NUT M10x1.25 | 螺母 | 14 | M10x1.25 |  |  | 6
ATV | CF400AU-A | 2021 | Frame | F05-V3 | FRONT SUSPENSION | 09 | 30006-102035810 | BOLT M10x1.25x35 | 螺栓 | 2 | M10x1.25x35 |  |  | 6
ATV | CF400AU-A | 2021 | Frame | F05-V3 | FRONT SUSPENSION | 10 | 30801-03405 | CIRCLIPS FOR SHAFT 34 | 轴用弹性挡圈_A型 表面处理：黑色氧化 | 4 | 34 |  |  | 6
ATV | CF400AU-A | 2021 | Frame | F05-V3 | FRONT SUSPENSION | 11 | 9GQ0-044042 | PANEL, FRONT SUSPENSION(RH) | 右前悬挂护板 | 1 |  |  |  | 1
ATV | CF400AU-A | 2021 | Frame | F05-V3 | FRONT SUSPENSION | 12 | 9010-300002 | WASHER Dia 10 | Φ10垫圈 | 2 | Dia 10 |  |  | 6
ATV | CF400AU-A | 2021 | Frame | F05-V3 | FRONT SUSPENSION | 13 | 9GQ0-050710 | BEARING, HUB | 轮毂轴承组件 | 2 |  |  | 2019/10/15 | 1
ATV | CF400AU-A | 2021 | Frame | F05-V3 | FRONT SUSPENSION | 14 | 30800-05505 | CIRCLIP FOR HOLE 55 | 孔用弹性挡圈_A型_表_处理：黑色氧化。 | 2 | 55 |  |  | 6
ATV | CF400AU-A | 2021 | Frame | F05-V3 | FRONT SUSPENSION | 15 | 9GQA-050701-10000 | STEERING KNUCKLE, LH | 左转向节 | 1 |  |  | 2018/11/13 | 1
ATV | CF400AU-A | 2021 | Frame | F05-V3 | FRONT SUSPENSION | 16 | 30903-0201610 | COTTER PIN | 开口销 | 2 | 2.0x16 |  |  | 6
ATV | CF400AU-A | 2021 | Frame | F05-V3 | FRONT SUSPENSION | 17 | 30207-102810 | NUT M10x1.25 | 螺母 | 2 | M10x1.25 |  |  | 6 | 9010-100002
ATV | CF400AU-A | 2021 | Frame | F05-V3 | FRONT SUSPENSION | 18 | 9010-050700-1000 | TOP BALL PIN | 上球销组合 | 2 | CCVI |  |  | 1 | 9010-050700
ATV | CF400AU-A | 2021 | Frame | F05-V3 | FRONT SUSPENSION | 18 | 9010-050700 | TOP BALL PIN | 上球销组合_索密克 | 2 | SOMIC |  |  | 1 | 9010-050700-1000
ATV | CF400AU-A | 2021 | Frame | F05-V3 | FRONT SUSPENSION | 19 | 9GQ0-050110-10000 | FRONT LH UPPER SWING ARM | 前左上摇臂焊接组件 | 1 |  |  |  | 1
ATV | CF400AU-A | 2021 | Frame | F05-V3 | FRONT SUSPENSION | 20 | 9GQ0-050500 | FRONT SHOCK ABSORBER | 前减震器总成 | 2 |  |  |  | 1
ATV | CF400AU-A | 2021 | Frame | F05-V3 | FRONT SUSPENSION | 21 | 30006-102055810 | BOLT M10x1.25x55 | 螺栓 | 4 | M10x1.25x55 |  |  | 6
ATV | CF400AU-A | 2021 | Frame | F05-V3 | FRONT SUSPENSION | 22 | 9GQ0-050310-10000 | FRONT RH UPPER SWING ARM | 前右上摇臂焊接组件 | 1 |  |  |  | 1
ATV | CF400AU-A | 2021 | Frame | F05-V3 | FRONT SUSPENSION | 23 | 9GQA-050801-10000 | STEERING KNUCKLE, RH | 右转向节 | 1 |  |  | 2018/11/13 | 1
ATV | CF400AU-A | 2021 | Frame | F05-V3 | FRONT SUSPENSION | 24 | 9GQ0-050410 | FRONT LOWER SWING ARM, RH | 前右下摇臂焊接组件 | 1 |  |  |  | 1
ATV | CF400AU-A | 2021 | Frame | F06-V4 | REAR SUSPENSION | 01 | 9GQ0-060003 | SUPPORTER, SWAY BAR | 扭力杆支座 | 4 |  |  |  | 1
ATV | CF400AU-A | 2021 | Frame | F06-V4 | REAR SUSPENSION | 02 | 9GQ0-060601-00001 | COVER, SWAY BAR | 平衡杆压盖 | 2 |  |  |  | 1
ATV | CF400AU-A | 2021 | Frame | F06-V4 | REAR SUSPENSION | 03 | 30006-080012810 | BOLT M8x12 | 螺栓 | 4 | M8x12 |  |  | 6
ATV | CF400AU-A | 2021 | Frame | F06-V4 | REAR SUSPENSION | 04 | 9GQ0-060610-10000 | REAR SWAY BAR ASSY | 后扭力杆焊接组件 | 1 |  |  | 2017/04/07 | 1
ATV | CF400AU-A | 2021 | Frame | F06-V4 | REAR SUSPENSION | 05 | 9010-060700-1000 | BALL PIN, LH | 左球销组合 | 1 | SOMIC |  |  | 1 | 9010-060700-20000
ATV | CF400AU-A | 2021 | Frame | F06-V4 | REAR SUSPENSION | 05 | 9010-060700-20000 | BALL PIN, LH | 左球销组合 | 1 | CCVI |  |  | 1
ATV | CF400AU-A | 2021 | Frame | F06-V4 | REAR SUSPENSION | 06 | 9GQ0-044046 | RH FENDER, REAR SUSPENSION | 右后悬挂小挡泥板 | 1 |  |  |  | 1
ATV | CF400AU-A | 2021 | Frame | F06-V4 | REAR SUSPENSION | 07 | 7020-0607A0 | LH REAR BEARING CARRIER ASSY, | 左后轮轴支座组合 | 1 |  |  |  | 1
ATV | CF400AU-A | 2021 | Frame | F06-V4 | REAR SUSPENSION | 08 | 30204-102810 | NUT M10x1.25 | 螺母 | 20 | M10x1.25 |  |  | 6
ATV | CF400AU-A | 2021 | Frame | F06-V4 | REAR SUSPENSION | 09 | 9GQ0-060210-00002 | REAR LOWER SWING ARM,LH | 后左下摇臂焊接组件 | 1 |  |  | 2019/03/01 | 1
ATV | CF400AU-A | 2021 | Frame | F06-V4 | REAR SUSPENSION | 11 | 9060-050003 | SHORT BUSHING, SWING ARM | 摇臂短缓冲套 | 8 |  |  |  | 2
ATV | CF400AU-A | 2021 | Frame | F06-V4 | REAR SUSPENSION | 13 | 3120100 | RESERVOIR | 油杯 | 2 |  |  |  | 2
ATV | CF400AU-A | 2021 | Frame | F06-V4 | REAR SUSPENSION | 14 | 9GQ0-050710 | BEARING, HUB | 轮毂轴承组件 | 2 |  |  | 2019/10/15 | 1
ATV | CF400AU-A | 2021 | Frame | F06-V4 | REAR SUSPENSION | 15 | 30800-05505 | CIRCLIP FOR HOLE 55 | 孔用弹性挡圈_A型_表_处理：黑色氧化。 | 2 | 55 |  |  | 6
ATV | CF400AU-A | 2021 | Frame | F06-V4 | REAR SUSPENSION | 16 | 7020-060702-00001 | MIDDLE SPACER, REAR BEARING CARRIER | 后轮轴支座中间套 | 4 |  |  | 2019/05/07 | 1
ATV | CF400AU-A | 2021 | Frame | F06-V4 | REAR SUSPENSION | 17 | 30006-102100810 | BOLT M10x1.25x100 | 螺栓 | 4 | M10x1.25x100 |  |  | 6
ATV | CF400AU-A | 2021 | Frame | F06-V4 | REAR SUSPENSION | 18 | 9GQ0-060110 | REAR UPPER SWING ARM, LH | 后左上摇臂焊接组件 | 1 |  |  |  | 1
ATV | CF400AU-A | 2021 | Frame | F06-V4 | REAR SUSPENSION | 19 | 30006-102055810 | BOLT M10x1.25x55 | 螺栓 | 4 | M10x1.25x55 |  |  | 6
ATV | CF400AU-A | 2021 | Frame | F06-V4 | REAR SUSPENSION | 20 | 9GQ0-060500 | REAR SHOCK ABSORBER | 后减震器总成 | 2 |  |  |  | 1
ATV | CF400AU-A | 2021 | Frame | F06-V4 | REAR SUSPENSION | 21 | 30006-102070810 | BOLT M10x1.25x70 | 螺栓 | 8 | M10x1.25x70 |  |  | 6
ATV | CF400AU-A | 2021 | Frame | F06-V4 | REAR SUSPENSION | 22 | 9010-050003 | CAP, CUSHION SLEEVE | 缓冲套护盖 | 16 |  |  |  | 2
ATV | CF400AU-A | 2021 | Frame | F06-V4 | REAR SUSPENSION | 23 | 9010-050500 | CUSHION SLEEVE | 缓冲套组合 | 8 |  |  |  | 1
ATV | CF400AU-A | 2021 | Frame | F06-V4 | REAR SUSPENSION | 24 | 7020-0608A0 | RH REAR BEARING CARRIER ASSY | 右后轮轴支座组合 | 1 |  |  |  | 1
ATV | CF400AU-A | 2021 | Frame | F06-V4 | REAR SUSPENSION | 25 | 9GQ0-060410-00002 | REAR LOWER SWING ARM,RH | 后右下摇臂焊接组件 | 1 |  |  | 2019/03/01 | 1
ATV | CF400AU-A | 2021 | Frame | F06-V4 | REAR SUSPENSION | 26 | 9GQ0-060310 | REAR UPPER SWING ARM, RH | 后右上摇臂焊接组件 | 1 |  |  |  | 1
ATV | CF400AU-A | 2021 | Frame | F06-V4 | REAR SUSPENSION | 27 | 9010-060800-1000 | BALL PIN, RH | 右球销组合 | 1 | SOMIC |  |  | 1 | 9010-060800-20000
ATV | CF400AU-A | 2021 | Frame | F06-V4 | REAR SUSPENSION | 27 | 9010-060800-20000 | BALL PIN, RH | 右球销组合 | 1 | CCVI |  |  | 1
ATV | CF400AU-A | 2021 | Frame | F06-V4 | REAR SUSPENSION | 28 | 3121400 | GREASE NOZZLE | 油杯 | 4 | 90 DEGREE |  | 2019/06/13 | 1
ATV | CF400AU-A | 2021 | Frame | F06-V4 | REAR SUSPENSION | 29 | 9GQ0-044045 | LH FENDER, REAR SUSPENSION | 左后悬挂小挡泥板 | 1 |  |  |  | 1
ATV | CF400AU-A | 2021 | Frame | F06-V4 | REAR SUSPENSION | 30 | 30006-060016810 | BOLT M6x16 | 螺栓 | 4 | M6x16 |  |  | 6 | 30006-060016870
ATV | CF400AU-A | 2021 | Frame | F07 | FRONT WHEEL | 01 | 30703-1230 | FRONT TIRE, ATV | ATV前轮胎_25×8.0-12_玛吉斯越野胎 | 2 | 25x8-12, MAXXIS, OFF-ROAD |  |  | 1 | 30703-1255+30703-1256
ATV | CF400AU-A | 2021 | Frame | F07 | FRONT WHEEL | 01 | 30703-1239 | TIRE | 轮胎_24×8-12_45J_正新欧规_GB/T2979 | 2 | 24x8-12 45J, EURO | EURO |  | 1
ATV | CF400AU-A | 2021 | Frame | F07 | FRONT WHEEL | 01 | 30703-1208 | FRONT TIRE, ATV | ATV前轮胎_25×8.0-12_正新欧规轮胎_越野胎_交叉花纹轮胎 | 2 | 25x8.0-12, CST, OFF-ROAD, EURO, OVERLAPPING CURVE | EURO |  | 1 | 30703-1255+30703-1256
ATV | CF400AU-A | 2021 | Frame | F07 | FRONT WHEEL | 01 | 30703-1205 | FRONT TIRE, ATV | ATV前轮胎_25×8.0-12_伊诺华轮胎_越野胎_欧规E11 | 2 | 25x8.0-12, INNOVA TIRE, OFF-ROAD, EURO(E11) | EURO（E11） |  | 1
ATV | CF400AU-A | 2021 | Frame | F07 | FRONT WHEEL | 02 | 7020-070101-1000 | DECO COVER, ALUMINUM RIM | 铝轮辋装饰盖 | 2 | WITH CF LOGO |  |  | 1
ATV | CF400AU-A | 2021 | Frame | F07 | FRONT WHEEL | 02 | 9010-040028-1000 | DECO COVER, STEEL RIM | 钢轮惘装饰盖 | 2 | FOR 12" STEEL WHEEL |  |  | 1
ATV | CF400AU-A | 2021 | Frame | F07 | FRONT WHEEL | 03 | 30903-0403610 | COTTER PIN | 开口销 | 2 | 40x36 |  |  | 6
ATV | CF400AU-A | 2021 | Frame | F07 | FRONT WHEEL | 04 | 5HY0-110001 | HEX FLANGE NUT | 六角开槽法兰螺母 | 2 |  |  |  | 6
ATV | CF400AU-A | 2021 | Frame | F07 | FRONT WHEEL | 05 | 9010-070002-A000 | MOUNTING NUT, RIM | 轮辋安装螺母 | 8 | CHROME PLATED |  |  | 4
ATV | CF400AU-A | 2021 | Frame | F07 | FRONT WHEEL | 05 | 9010-070002 | MOUNTING NUT, RIM | 轮辋安装螺母_军绿 | 8 | ARMY GREEN | FOR STEEL WHEEL |  | 4
ATV | CF400AU-A | 2021 | Frame | F07 | FRONT WHEEL | 06 | 5190-070030-1000 | VALVE, INFLATION | 气门嘴 | 2 |  |  |  | 1
ATV | CF400AU-A | 2021 | Frame | F07 | FRONT WHEEL | 07 | 9010-070100-20000 | FRONT RIM | 前轮辋_12英寸_双十字轮辋_茌平信发 | 2 | 12 IN, DOUBLE CROSS ALUM WHEEL, SUPPLIERS:Chiping xinfa |  |  | 1
ATV | CF400AU-A | 2021 | Frame | F07 | FRONT WHEEL | 07 | 9010-070100-1000 | FRONT RIM | 前轮辋_双十字铝轮 | 2 | 12", DOUBLE CROSS ALUM WHEEL, BRIGHT EDGE |  |  | 1 | 9010-070100-20000
ATV | CF400AU-A | 2021 | Frame | F07 | FRONT WHEEL | 07 | 9010-070100 | FRONT RIM | 前轮辋_喷银白漆 | 2 | 12",STEEL RIM, SILVER WHITE PAINT |  |  | 1
ATV | CF400AU-A | 2021 | Frame | F07 | FRONT WHEEL | 07 | 9010-070100-B000 | FRONT RIM | 前轮辋_喷黑漆 | 2 | 12", STEEL RIM, BLACK PAINT |  |  | 1
ATV | CF400AU-A | 2021 | Frame | F07 | FRONT WHEEL | 08 | 9010-070001-1000 | MOUNTING BRACKET, FRONT WHEEL | 前轮安装支架 | 2 | EXTENDED SPLINE |  |  | 1
ATV | CF400AU-A | 2021 | Frame | F07 | FRONT WHEEL | 09 | 9010-070201 | BOLT, FRONT WHEEL BRACKET | 前轮支架螺栓 | 8 |  |  |  | 4
ATV | CF400AU-A | 2021 | Frame | F07 | FRONT WHEEL | 10 | 7020-080003-00001 | FRONT BRAKE DISC | 前制动盘 | 2 |  |  | 2017/11/04 | 1
ATV | CF400AU-A | 2021 | Frame | F07 | FRONT WHEEL | 11 | A000-080001 | SCREW | 螺钉 | 8 |  |  |  | 1
ATV | CF400AU-A | 2021 | Frame | F08-A-V2 | BRAKE SYSTEM(LH,ASSEMBLED,ORDINARY) | 01 | 9GQA-081000-10000 | HYDRAULIC BRAKE ASSY | 液压制动组合_普通插接件 | 1 | LH,UNITARY,CHINESE PLUG |  |  | 1
ATV | CF400AU-A | 2021 | Frame | F08-A-V2 | BRAKE SYSTEM(LH,ASSEMBLED,ORDINARY) | 01 | 9GQA-081000-10001 | HYDRAULIC BRAKE ASSY. | 液压制动组合 | 1 |  |  | 2019/10/25 | 1
ATV | CF400AU-A | 2021 | Frame | F08-A-V2 | BRAKE SYSTEM(LH,ASSEMBLED,ORDINARY) | 02 | 7020-081050-10000 | REAR BRAKE CALIPER, LH | 后左制动钳体 | 1 | SINTERED PAD |  |  | 1
ATV | CF400AU-A | 2021 | Frame | F08-A-V2 | BRAKE SYSTEM(LH,ASSEMBLED,ORDINARY) | 03 | 7020-0810A0 | REAR BRAKE PAD ASSY | 后制动片组合 | 2 |  |  |  | 1
ATV | CF400AU-A | 2021 | Frame | F08-A-V2 | BRAKE SYSTEM(LH,ASSEMBLED,ORDINARY) | 04 | 901B-080102 | WASHER | 垫圈 | 13 | 80 |  |  | 6 | 0010-060010
ATV | CF400AU-A | 2021 | Frame | F08-A-V2 | BRAKE SYSTEM(LH,ASSEMBLED,ORDINARY) | 05 | 7020-081004 | BANJO BOLT | 过油螺栓 | 6 |  |  |  | 6
ATV | CF400AU-A | 2021 | Frame | F08-A-V2 | BRAKE SYSTEM(LH,ASSEMBLED,ORDINARY) | 06 | 9GQA-080160-10000 | REAR BRAKE FLUID HOSE | 后制动油管 | 1 |  |  |  | 1
ATV | CF400AU-A | 2021 | Frame | F08-A-V2 | BRAKE SYSTEM(LH,ASSEMBLED,ORDINARY) | 07 | 30006-102030810 | BOLT M10x1.25x30 | 螺栓 | 4 | M10x1.25x30 |  |  | 6
ATV | CF400AU-A | 2021 | Frame | F08-A-V2 | BRAKE SYSTEM(LH,ASSEMBLED,ORDINARY) | 08 | 30006-060012810 | BOLT M6x12 | 螺栓 | 2 | M6x12 |  |  | 6 | 30006-060012870
ATV | CF400AU-A | 2021 | Frame | F08-A-V2 | BRAKE SYSTEM(LH,ASSEMBLED,ORDINARY) | 09 | 30006-060025810 | BOLT M6x25 | 螺栓 | 1 | M6x25 |  |  | 6
ATV | CF400AU-A | 2021 | Frame | F08-A-V2 | BRAKE SYSTEM(LH,ASSEMBLED,ORDINARY) | 10 | 7020-081060-10000 | REAR BRAKE CALIPER, RH | 后右制动钳体 | 1 | SINTERED PAD |  |  | 1
ATV | CF400AU-A | 2021 | Frame | F08-A-V2 | BRAKE SYSTEM(LH,ASSEMBLED,ORDINARY) | 11 | 9CRB-081010-00001 | MASTER CYLINDER | 主泵组合 | 1 |  |  | 2017/08/24 | 1 | 9CRB-081010
ATV | CF400AU-A | 2021 | Frame | F08-A-V2 | BRAKE SYSTEM(LH,ASSEMBLED,ORDINARY) | 12 | 9AY0-080005 | PRESS CAP, HAND BRAKE MASTER CYLINDER | 手刹主泵压盖 | 1 |  |  |  | 1
ATV | CF400AU-A | 2021 | Frame | F08-A-V2 | BRAKE SYSTEM(LH,ASSEMBLED,ORDINARY) | 13 | 30006-060016810 | BOLT M6x16 | 螺栓 | 2 | M6x16 |  |  | 6 | 30006-060016870
ATV | CF400AU-A | 2021 | Frame | F08-A-V2 | BRAKE SYSTEM(LH,ASSEMBLED,ORDINARY) | 14 | 9GQ0-080210-10000 | PEDAL, BRAKE | 脚刹踏杆焊接组合 | 1 |  |  |  | 1
ATV | CF400AU-A | 2021 | Frame | F08-A-V2 | BRAKE SYSTEM(LH,ASSEMBLED,ORDINARY) | 15 | 9GQ0-080202 | RETURN SPRING, BRAKE PEDAL | 制动踏板回位簧 | 1 |  |  |  | 1
ATV | CF400AU-A | 2021 | Frame | F08-A-V2 | BRAKE SYSTEM(LH,ASSEMBLED,ORDINARY) | 16 | 30304-140410 | WASHER | 垫圈 | 1 | 14 |  |  | 6 | 30306-140112
ATV | CF400AU-A | 2021 | Frame | F08-A-V2 | BRAKE SYSTEM(LH,ASSEMBLED,ORDINARY) | 17 | 30801-01405 | CIRCLIPS FOR SHAFT14 | 轴用弹性挡圈 | 1 | 14 |  |  | 6
ATV | CF400AU-A | 2021 | Frame | F08-A-V2 | BRAKE SYSTEM(LH,ASSEMBLED,ORDINARY) | 18 | 9GQA-080150-10000 | FRONT BRAKE FLUID HOSE | 前制动油管 | 1 |  |  |  | 1
ATV | CF400AU-A | 2021 | Frame | F08-A-V2 | BRAKE SYSTEM(LH,ASSEMBLED,ORDINARY) | 19 | 30006-080025810 | BOLT | 螺栓 | 2 | M8x25 |  |  | 6
ATV | CF400AU-A | 2021 | Frame | F08-A-V2 | BRAKE SYSTEM(LH,ASSEMBLED,ORDINARY) | 20 | 30102-060020870 | INNER HEX SCREW M6×20 | 螺钉M6×20_GB/T 70.1 M6×20黑锌 | 2 | M6×20 |  |  | 1
ATV | CF400AU-A | 2021 | Frame | F08-A-V2 | BRAKE SYSTEM(LH,ASSEMBLED,ORDINARY) | 21 | 30006-102020810 | BOLT M10x1.25x20 | 螺栓 | 2 | M10x1.25x20 |  |  | 6
ATV | CF400AU-A | 2021 | Frame | F08-A-V2 | BRAKE SYSTEM(LH,ASSEMBLED,ORDINARY) | 22 | 7020-081040-10000 | FRONT BRAKE CALIPER | 前右制动钳体 | 1 | RIGHT SIDE UFORCE, LEFT SIDE ZFORCE |  |  | 1
ATV | CF400AU-A | 2021 | Frame | F08-A-V2 | BRAKE SYSTEM(LH,ASSEMBLED,ORDINARY) | 23 | 7020-0810B0 | FRONT BRAKE PAD ASSY | 前制动片组合 | 2 |  |  |  | 1
ATV | CF400AU-A | 2021 | Frame | F08-A-V2 | BRAKE SYSTEM(LH,ASSEMBLED,ORDINARY) | 24 | 9GQA-080120-10000 | RH FRONT BRAKE FLUID HOSE | 右前碟刹软油管 | 1 |  |  |  | 1
ATV | CF400AU-A | 2021 | Frame | F08-A-V2 | BRAKE SYSTEM(LH,ASSEMBLED,ORDINARY) | 25 | 7020-081030-10000 | FRONT BRAKE CALIPER | 前左制动钳体 | 1 | LEFT SIDE UFORCE, RIGHT SIDE ZFORCE |  |  | 1
ATV | CF400AU-A | 2021 | Frame | F08-A-V2 | BRAKE SYSTEM(LH,ASSEMBLED,ORDINARY) | 26 | 7020-080010 | HYDRAULIC INDUCTION SWITCH | 液压感应开关 | 1 | ORDINARY |  |  | 1 | 7020-080010-20000
ATV | CF400AU-A | 2021 | Frame | F08-A-V2 | BRAKE SYSTEM(LH,ASSEMBLED,ORDINARY) | 27 | 9GQA-080110-10000 | LH FRONT BRAKE FLUID HOSE | 左前碟刹软油管 | 1 |  |  |  | 1
ATV | CF400AU-A | 2021 | Frame | F08-A-V2 | BRAKE SYSTEM(LH,ASSEMBLED,ORDINARY) | 28 | 30006-060045810 | BOLT M6x45 | 螺栓 | 2 | M6x45 |  |  | 6
ATV | CF400AU-A | 2021 | Frame | F08-A-V2 | BRAKE SYSTEM(LH,ASSEMBLED,ORDINARY) | 29 | 9GQ0-080101 | FLUID RESERVOIR HOSE 1 | 油杯管1 | 1 |  |  |  | 1
ATV | CF400AU-A | 2021 | Frame | F08-A-V2 | BRAKE SYSTEM(LH,ASSEMBLED,ORDINARY) | 30 | 9GQ0-080102 | FLUID RESERVOIR HOSE 2 | 油杯管2 | 1 |  |  |  | 1
ATV | CF400AU-A | 2021 | Frame | F08-A-V2 | BRAKE SYSTEM(LH,ASSEMBLED,ORDINARY) | 31 | 9010-080405 | CLAMP | 管卡 | 2 |  |  |  | 6
ATV | CF400AU-A | 2021 | Frame | F08-A-V2 | BRAKE SYSTEM(LH,ASSEMBLED,ORDINARY) | 32 | 9GQ0-080110 | FLUID RESERVOIR | 油杯组件 | 1 |  |  |  | 1
ATV | CF400AU-A | 2021 | Frame | F08-A-V2 | BRAKE SYSTEM(LH,ASSEMBLED,ORDINARY) | 33 | 30110-480160010 | SELF-TAPPING SCREW ST4.8x16 | 自攻螺钉 | 2 | ST4.8x16 |  |  | 6
ATV | CF400AU-A | 2021 | Frame | F08-A-V2 | BRAKE SYSTEM(LH,ASSEMBLED,ORDINARY) | 34 | 9AY0-081200 | MASTER CYLINDER ASSY, RH HAND BRAKE | 右手刹主泵主合 | 1 |  |  |  | 1
ATV | CF400AU-A | 2021 | Frame | F08-A-V2 | BRAKE SYSTEM(LH,ASSEMBLED,ORDINARY) | 35 | 7020-083010 | PARKING BRAKE LEVER | 驻车制动手柄 | 1 |  |  |  | 1
ATV | CF400AU-A | 2021 | Frame | F08-A-V2 | BRAKE SYSTEM(LH,ASSEMBLED,ORDINARY) | 36 | 9GQA-080300 | CABLE, REAR BRAKE | 后驻车拉索 | 1 |  |  |  | 1
ATV | CF400AU-A | 2021 | Frame | F08-A-V2 | BRAKE SYSTEM(LH,ASSEMBLED,ORDINARY) | 37 | 9AY0-081010 | BRAKE FLUID HOSE, LH HAND BRAKE | 左手刹制动油管 | 1 |  |  |  | 1
ATV | CF400AU-A | 2021 | Frame | F08-A-V2 | BRAKE SYSTEM(LH,ASSEMBLED,ORDINARY) | 38 | 7020-081070 | HYDRAULIC DISTRIBUTION VALVE | 液压分配阀组合 | 1 |  |  |  | 1
ATV | CF400AU-A | 2021 | Frame | F08-A-V2 | BRAKE SYSTEM(LH,ASSEMBLED,ORDINARY) | 39 | 7020-081002 | PIPE CLIP, MASTER CYLINDER | 主泵体管卡 | 2 |  |  |  | 1
ATV | CF400AU-A | 2021 | Frame | F08-B | BRAKE SYSTEM(LH,SPLIT) | 01 | 9GQA-081000 | HYDRAULIC BRAKE ASSY | 液压制动组合 | 1 |  |  |  | 1
ATV | CF400AU-A | 2021 | Frame | F08-B | BRAKE SYSTEM(LH,SPLIT) | 02 | 7020-081050-10000 | REAR BRAKE CALIPER, LH | 后左制动钳体 | 1 | SINTERED PAD |  |  | 1
ATV | CF400AU-A | 2021 | Frame | F08-B | BRAKE SYSTEM(LH,SPLIT) | 03 | 7020-0810A0 | REAR BRAKE PAD ASSY | 后制动片组合 | 2 |  |  |  | 1
ATV | CF400AU-A | 2021 | Frame | F08-B | BRAKE SYSTEM(LH,SPLIT) | 04 | 901B-080102 | WASHER | 垫圈 | 13 | 80 |  |  | 6 | 0010-060010
ATV | CF400AU-A | 2021 | Frame | F08-B | BRAKE SYSTEM(LH,SPLIT) | 05 | 7020-081004 | BANJO BOLT | 过油螺栓 | 6 |  |  |  | 6
ATV | CF400AU-A | 2021 | Frame | F08-B | BRAKE SYSTEM(LH,SPLIT) | 06 | 9GQA-080130 | FLUID HOSE, LH REAR BRAKE | 左后碟刹软油管 | 1 |  |  |  | 1
ATV | CF400AU-A | 2021 | Frame | F08-B | BRAKE SYSTEM(LH,SPLIT) | 07 | 30006-102030810 | BOLT M10x1.25x30 | 螺栓 | 4 | M10x1.25x30 |  |  | 6
ATV | CF400AU-A | 2021 | Frame | F08-B | BRAKE SYSTEM(LH,SPLIT) | 08 | 7020-081001 | T-JOINT, HYDRAULIC BRAKE | 液压制动三通 | 1 |  |  |  | 1
ATV | CF400AU-A | 2021 | Frame | F08-B | BRAKE SYSTEM(LH,SPLIT) | 09 | 9GQA-080160 | REAR BRAKE FLUID HOSE | 后制动油管 | 1 |  |  |  | 1
ATV | CF400AU-A | 2021 | Frame | F08-B | BRAKE SYSTEM(LH,SPLIT) | 10 | 9GQA-080140 | FLUID HOSE, RH REAR BRAKE | 右后碟刹软油管 | 1 |  |  |  | 1
ATV | CF400AU-A | 2021 | Frame | F08-B | BRAKE SYSTEM(LH,SPLIT) | 11 | 30006-060012810 | BOLT M6x12 | 螺栓 | 2 | M6x12 |  |  | 6 | 30006-060012870
ATV | CF400AU-A | 2021 | Frame | F08-B | BRAKE SYSTEM(LH,SPLIT) | 12 | 7020-081060-10000 | REAR BRAKE CALIPER, RH | 后右制动钳体 | 1 | SINTERED PAD |  |  | 1
ATV | CF400AU-A | 2021 | Frame | F08-B | BRAKE SYSTEM(LH,SPLIT) | 13 | 9GQA-080001 | CLIP, BRAKE HOSE | 制动油管夹 | 2 |  |  |  | 1
ATV | CF400AU-A | 2021 | Frame | F08-B | BRAKE SYSTEM(LH,SPLIT) | 14 | 9CRB-081010-00001 | MASTER CYLINDER | 主泵组合 | 1 |  |  | 2017/08/24 | 1 | 9CRB-081010
ATV | CF400AU-A | 2021 | Frame | F08-B | BRAKE SYSTEM(LH,SPLIT) | 15 | 9GQ0-080210-10000 | PEDAL, BRAKE | 脚刹踏杆焊接组合 | 1 |  |  |  | 1
ATV | CF400AU-A | 2021 | Frame | F08-B | BRAKE SYSTEM(LH,SPLIT) | 16 | 9GQ0-080202 | RETURN SPRING, BRAKE PEDAL | 制动踏板回位簧 | 1 |  |  |  | 1
ATV | CF400AU-A | 2021 | Frame | F08-B | BRAKE SYSTEM(LH,SPLIT) | 17 | 30304-140410 | WASHER | 垫圈 | 1 | 14 |  |  | 6 | 30306-140112
ATV | CF400AU-A | 2021 | Frame | F08-B | BRAKE SYSTEM(LH,SPLIT) | 18 | 30801-01405 | CIRCLIPS FOR SHAFT14 | 轴用弹性挡圈 | 1 | 14 |  |  | 6
ATV | CF400AU-A | 2021 | Frame | F08-B | BRAKE SYSTEM(LH,SPLIT) | 19 | 9GQA-080150 | FRONT BRAKE FLUID HOSE | 前制动油管 | 1 |  |  |  | 1
ATV | CF400AU-A | 2021 | Frame | F08-B | BRAKE SYSTEM(LH,SPLIT) | 20 | 30006-080025810 | BOLT | 螺栓 | 2 | M8x25 |  |  | 6
ATV | CF400AU-A | 2021 | Frame | F08-B | BRAKE SYSTEM(LH,SPLIT) | 21 | 30006-102020810 | BOLT M10x1.25x20 | 螺栓 | 4 | M10x1.25x20 |  |  | 6
ATV | CF400AU-A | 2021 | Frame | F08-B | BRAKE SYSTEM(LH,SPLIT) | 22 | 7020-081040-10000 | FRONT BRAKE CALIPER | 前右制动钳体 | 1 | RIGHT SIDE UFORCE, LEFT SIDE ZFORCE |  |  | 1
ATV | CF400AU-A | 2021 | Frame | F08-B | BRAKE SYSTEM(LH,SPLIT) | 23 | 7020-0810B0 | FRONT BRAKE PAD ASSY | 前制动片组合 | 2 |  |  |  | 1
ATV | CF400AU-A | 2021 | Frame | F08-B | BRAKE SYSTEM(LH,SPLIT) | 24 | 9GQA-080120-00001 | FLUID HOSE, RH FRONT BRAKE | 右前碟刹软油管 | 1 |  |  |  | 1
ATV | CF400AU-A | 2021 | Frame | F08-B | BRAKE SYSTEM(LH,SPLIT) | 25 | 7020-080010 | HYDRAULIC INDUCTION SWITCH | 液压感应开关 | 1 | ORDINARY |  |  | 1 | 7020-080010-20000
ATV | CF400AU-A | 2021 | Frame | F08-B | BRAKE SYSTEM(LH,SPLIT) | 25 | 7020-080010-10000 | HYDRAULIC INDUCTION SWITCH | 液压感应开关_进口防水插接件 | 1 | SUMITOMO PLUG, IMPORTED |  |  | 1 | 7020-080010-30000
ATV | CF400AU-A | 2021 | Frame | F08-B | BRAKE SYSTEM(LH,SPLIT) | 26 | 9GQA-080110-00001 | FLUID HOSE, LH FRONT BRAKE | 左前碟刹软油管 | 1 |  |  |  | 1
ATV | CF400AU-A | 2021 | Frame | F08-B | BRAKE SYSTEM(LH,SPLIT) | 27 | 30006-060045810 | BOLT M6x45 | 螺栓 | 2 | M6x45 |  |  | 6
ATV | CF400AU-A | 2021 | Frame | F08-B | BRAKE SYSTEM(LH,SPLIT) | 28 | 9GQ0-080101 | FLUID RESERVOIR HOSE 1 | 油杯管1 | 1 |  |  |  | 1
ATV | CF400AU-A | 2021 | Frame | F08-B | BRAKE SYSTEM(LH,SPLIT) | 29 | 9GQ0-080102 | FLUID RESERVOIR HOSE 2 | 油杯管2 | 1 |  |  |  | 1
ATV | CF400AU-A | 2021 | Frame | F08-B | BRAKE SYSTEM(LH,SPLIT) | 30 | 9010-080405 | CLAMP | 管卡 | 2 |  |  |  | 6
ATV | CF400AU-A | 2021 | Frame | F08-B | BRAKE SYSTEM(LH,SPLIT) | 31 | 9GQ0-080110 | FLUID RESERVOIR | 油杯组件 | 1 |  |  |  | 1
ATV | CF400AU-A | 2021 | Frame | F08-B | BRAKE SYSTEM(LH,SPLIT) | 32 | 30110-480160010 | SELF-TAPPING SCREW ST4.8x16 | 自攻螺钉 | 2 | ST4.8x16 |  |  | 6
ATV | CF400AU-A | 2021 | Frame | F08-B | BRAKE SYSTEM(LH,SPLIT) | 33 | 7020-081020 | MASTER CYLINDER. HAND BRAKE | 手刹主泵组合 | 1 |  |  |  | 1
ATV | CF400AU-A | 2021 | Frame | F08-B | BRAKE SYSTEM(LH,SPLIT) | 34 | 7020-083010 | PARKING BRAKE LEVER | 驻车制动手柄 | 1 |  |  |  | 1
ATV | CF400AU-A | 2021 | Frame | F08-B | BRAKE SYSTEM(LH,SPLIT) | 35 | 9GQA-080300 | CABLE, REAR BRAKE | 后驻车拉索 | 1 |  |  |  | 1
ATV | CF400AU-A | 2021 | Frame | F08-B | BRAKE SYSTEM(LH,SPLIT) | 36 | 7020-082010 | FLUID HOSE, HAND BRAKE | 手刹油管 | 1 |  |  |  | 1
ATV | CF400AU-A | 2021 | Frame | F08-B | BRAKE SYSTEM(LH,SPLIT) | 37 | 7020-081070 | HYDRAULIC DISTRIBUTION VALVE | 液压分配阀组合 | 1 |  |  |  | 1
ATV | CF400AU-A | 2021 | Frame | F08-B | BRAKE SYSTEM(LH,SPLIT) | 38 | 7020-081002 | PIPE CLIP, MASTER CYLINDER | 主泵体管卡 | 2 |  |  |  | 1
ATV | CF400AU-A | 2021 | Frame | F08-B | BRAKE SYSTEM(LH,SPLIT) | 39 | 7020-081030-10000 | FRONT BRAKE CALIPER | 前左制动钳体 | 1 | LEFT SIDE UFORCE, RIGHT SIDE ZFORCE |  |  | 1
ATV | CF400AU-A | 2021 | Frame | F08-B | BRAKE SYSTEM(LH,SPLIT) | 40 | 30006-060016810 | BOLT M6x16 | 螺栓 | 6 | M6x16 |  |  | 6 | 30006-060016870
ATV | CF400AU-A | 2021 | Frame | F08-B | BRAKE SYSTEM(LH,SPLIT) | 41 | 30006-060030810 | BOLT M6x30 | 螺栓 | 1 | M6x30 |  |  | 6
ATV | CF400AU-A | 2021 | Frame | F08-B | BRAKE SYSTEM(LH,SPLIT) | 42 | 9GQ0-080010 | BRACKET, OIL PIPE | 前左油管安装支架组合 | 1 |  |  |  | 1
ATV | CF400AU-A | 2021 | Frame | F08-B | BRAKE SYSTEM(LH,SPLIT) | 43 | 9GQ0-080020 | BRACKET, OIL PIPE | 前右油管安装支架组合 | 1 |  |  |  | 1
ATV | CF400AU-A | 2021 | Frame | F08-B | BRAKE SYSTEM(LH,SPLIT) | 44 | 30202-060830 | NUT M6 | 螺母 | 2 | M6 |  |  | 6 | 30202-060110
ATV | CF400AU-A | 2021 | Frame | F08-C | BRAKE SYSTEM(LH,ASSEMBLED,SUMITOMO PLUG) | 01 | 9GQA-081000-20000 | HYDRAULIC BRAKE ASSY | 液压制动组合 | 1 | LH,UNITARY,IMPORTED PLUG |  |  | 1
ATV | CF400AU-A | 2021 | Frame | F08-C | BRAKE SYSTEM(LH,ASSEMBLED,SUMITOMO PLUG) | 02 | 7020-081050-10000 | REAR BRAKE CALIPER, LH | 后左制动钳体 | 1 | SINTERED PAD |  |  | 1
ATV | CF400AU-A | 2021 | Frame | F08-C | BRAKE SYSTEM(LH,ASSEMBLED,SUMITOMO PLUG) | 03 | 7020-0810A0 | REAR BRAKE PAD ASSY | 后制动片组合 | 2 |  |  |  | 1
ATV | CF400AU-A | 2021 | Frame | F08-C | BRAKE SYSTEM(LH,ASSEMBLED,SUMITOMO PLUG) | 04 | 901B-080102 | WASHER | 垫圈 | 13 | 80 |  |  | 6 | 0010-060010
ATV | CF400AU-A | 2021 | Frame | F08-C | BRAKE SYSTEM(LH,ASSEMBLED,SUMITOMO PLUG) | 05 | 7020-081004 | BANJO BOLT | 过油螺栓 | 6 |  |  |  | 6
ATV | CF400AU-A | 2021 | Frame | F08-C | BRAKE SYSTEM(LH,ASSEMBLED,SUMITOMO PLUG) | 06 | 9GQA-080160-10000 | REAR BRAKE FLUID HOSE | 后制动油管 | 1 |  |  |  | 1
ATV | CF400AU-A | 2021 | Frame | F08-C | BRAKE SYSTEM(LH,ASSEMBLED,SUMITOMO PLUG) | 07 | 30006-102030810 | BOLT M10x1.25x30 | 螺栓 | 4 | M10x1.25x30 |  |  | 6
ATV | CF400AU-A | 2021 | Frame | F08-C | BRAKE SYSTEM(LH,ASSEMBLED,SUMITOMO PLUG) | 08 | 30006-060012810 | BOLT M6x12 | 螺栓 | 2 | M6x12 |  |  | 6 | 30006-060012870
ATV | CF400AU-A | 2021 | Frame | F08-C | BRAKE SYSTEM(LH,ASSEMBLED,SUMITOMO PLUG) | 09 | 30006-060025810 | BOLT M6x25 | 螺栓 | 1 | M6x25 |  |  | 6
ATV | CF400AU-A | 2021 | Frame | F08-C | BRAKE SYSTEM(LH,ASSEMBLED,SUMITOMO PLUG) | 10 | 7020-081060-10000 | REAR BRAKE CALIPER, RH | 后右制动钳体 | 1 | SINTERED PAD |  |  | 1
ATV | CF400AU-A | 2021 | Frame | F08-C | BRAKE SYSTEM(LH,ASSEMBLED,SUMITOMO PLUG) | 11 | 9CRB-081010-00001 | MASTER CYLINDER | 主泵组合 | 1 |  |  | 2017/08/24 | 1 | 9CRB-081010
ATV | CF400AU-A | 2021 | Frame | F08-C | BRAKE SYSTEM(LH,ASSEMBLED,SUMITOMO PLUG) | 12 | 9GQ0-080010 | BRACKET, OIL PIPE | 前左油管安装支架组合 | 1 |  |  |  | 1
ATV | CF400AU-A | 2021 | Frame | F08-C | BRAKE SYSTEM(LH,ASSEMBLED,SUMITOMO PLUG) | 13 | 30006-060016810 | BOLT M6x16 | 螺栓 | 6 | M6x16 |  |  | 6 | 30006-060016870
ATV | CF400AU-A | 2021 | Frame | F08-C | BRAKE SYSTEM(LH,ASSEMBLED,SUMITOMO PLUG) | 14 | 9GQ0-080210-10000 | PEDAL, BRAKE | 脚刹踏杆焊接组合 | 1 |  |  |  | 1
ATV | CF400AU-A | 2021 | Frame | F08-C | BRAKE SYSTEM(LH,ASSEMBLED,SUMITOMO PLUG) | 15 | 9GQ0-080202 | RETURN SPRING, BRAKE PEDAL | 制动踏板回位簧 | 1 |  |  |  | 1
ATV | CF400AU-A | 2021 | Frame | F08-C | BRAKE SYSTEM(LH,ASSEMBLED,SUMITOMO PLUG) | 16 | 30304-140410 | WASHER | 垫圈 | 1 | 14 |  |  | 6 | 30306-140112
ATV | CF400AU-A | 2021 | Frame | F08-C | BRAKE SYSTEM(LH,ASSEMBLED,SUMITOMO PLUG) | 17 | 30801-01405 | CIRCLIPS FOR SHAFT14 | 轴用弹性挡圈 | 1 | 14 |  |  | 6
ATV | CF400AU-A | 2021 | Frame | F08-C | BRAKE SYSTEM(LH,ASSEMBLED,SUMITOMO PLUG) | 18 | 9GQA-080150-10000 | FRONT BRAKE FLUID HOSE | 前制动油管 | 1 |  |  |  | 1
ATV | CF400AU-A | 2021 | Frame | F08-C | BRAKE SYSTEM(LH,ASSEMBLED,SUMITOMO PLUG) | 19 | 30006-080025810 | BOLT | 螺栓 | 2 | M8x25 |  |  | 6
ATV | CF400AU-A | 2021 | Frame | F08-C | BRAKE SYSTEM(LH,ASSEMBLED,SUMITOMO PLUG) | 20 | 9GQ0-080020 | BRACKET, OIL PIPE | 前右油管安装支架组合 | 1 |  |  |  | 1
ATV | CF400AU-A | 2021 | Frame | F08-C | BRAKE SYSTEM(LH,ASSEMBLED,SUMITOMO PLUG) | 21 | 30006-102020810 | BOLT M10x1.25x20 | 螺栓 | 2 | M10x1.25x20 |  |  | 6
ATV | CF400AU-A | 2021 | Frame | F08-C | BRAKE SYSTEM(LH,ASSEMBLED,SUMITOMO PLUG) | 22 | 7020-081040-10000 | FRONT BRAKE CALIPER | 前右制动钳体 | 1 | RIGHT SIDE UFORCE, LEFT SIDE ZFORCE |  |  | 1
ATV | CF400AU-A | 2021 | Frame | F08-C | BRAKE SYSTEM(LH,ASSEMBLED,SUMITOMO PLUG) | 23 | 7020-0810B0 | FRONT BRAKE PAD ASSY | 前制动片组合 | 2 |  |  |  | 1
ATV | CF400AU-A | 2021 | Frame | F08-C | BRAKE SYSTEM(LH,ASSEMBLED,SUMITOMO PLUG) | 24 | 9GQA-080120-00001 | FLUID HOSE, RH FRONT BRAKE | 右前碟刹软油管 | 1 |  |  |  | 1
ATV | CF400AU-A | 2021 | Frame | F08-C | BRAKE SYSTEM(LH,ASSEMBLED,SUMITOMO PLUG) | 25 | 30202-060830 | NUT M6 | 螺母 | 2 | M6 |  |  | 6 | 30202-060110
ATV | CF400AU-A | 2021 | Frame | F08-C | BRAKE SYSTEM(LH,ASSEMBLED,SUMITOMO PLUG) | 26 | 7020-080010-10000 | HYDRAULIC INDUCTION SWITCH | 液压感应开关_进口防水插接件 | 1 | SUMITOMO PLUG, IMPORTED |  |  | 1 | 7020-080010-30000
ATV | CF400AU-A | 2021 | Frame | F08-C | BRAKE SYSTEM(LH,ASSEMBLED,SUMITOMO PLUG) | 27 | 9GQA-080110-00001 | FLUID HOSE, LH FRONT BRAKE | 左前碟刹软油管 | 1 |  |  |  | 1
ATV | CF400AU-A | 2021 | Frame | F08-C | BRAKE SYSTEM(LH,ASSEMBLED,SUMITOMO PLUG) | 28 | 30006-060045810 | BOLT M6x45 | 螺栓 | 2 | M6x45 |  |  | 6
ATV | CF400AU-A | 2021 | Frame | F08-C | BRAKE SYSTEM(LH,ASSEMBLED,SUMITOMO PLUG) | 29 | 9GQ0-080101 | FLUID RESERVOIR HOSE 1 | 油杯管1 | 1 |  |  |  | 1
ATV | CF400AU-A | 2021 | Frame | F08-C | BRAKE SYSTEM(LH,ASSEMBLED,SUMITOMO PLUG) | 30 | 9GQ0-080102 | FLUID RESERVOIR HOSE 2 | 油杯管2 | 1 |  |  |  | 1
ATV | CF400AU-A | 2021 | Frame | F08-C | BRAKE SYSTEM(LH,ASSEMBLED,SUMITOMO PLUG) | 31 | 9010-080405 | CLAMP | 管卡 | 2 |  |  |  | 6
ATV | CF400AU-A | 2021 | Frame | F08-C | BRAKE SYSTEM(LH,ASSEMBLED,SUMITOMO PLUG) | 32 | 9GQ0-080110 | FLUID RESERVOIR | 油杯组件 | 1 |  |  |  | 1
ATV | CF400AU-A | 2021 | Frame | F08-C | BRAKE SYSTEM(LH,ASSEMBLED,SUMITOMO PLUG) | 33 | 30110-480160010 | SELF-TAPPING SCREW ST4.8x16 | 自攻螺钉 | 2 | ST4.8x16 |  |  | 6
ATV | CF400AU-A | 2021 | Frame | F08-C | BRAKE SYSTEM(LH,ASSEMBLED,SUMITOMO PLUG) | 34 | 7020-081020 | MASTER CYLINDER. HAND BRAKE | 手刹主泵组合 | 1 |  |  |  | 1
ATV | CF400AU-A | 2021 | Frame | F08-C | BRAKE SYSTEM(LH,ASSEMBLED,SUMITOMO PLUG) | 35 | 7020-083010 | PARKING BRAKE LEVER | 驻车制动手柄 | 1 |  |  |  | 1
ATV | CF400AU-A | 2021 | Frame | F08-C | BRAKE SYSTEM(LH,ASSEMBLED,SUMITOMO PLUG) | 36 | 9GQA-080300 | CABLE, REAR BRAKE | 后驻车拉索 | 1 |  |  |  | 1
ATV | CF400AU-A | 2021 | Frame | F08-C | BRAKE SYSTEM(LH,ASSEMBLED,SUMITOMO PLUG) | 37 | 7020-082010 | FLUID HOSE, HAND BRAKE | 手刹油管 | 1 |  |  |  | 1
ATV | CF400AU-A | 2021 | Frame | F08-C | BRAKE SYSTEM(LH,ASSEMBLED,SUMITOMO PLUG) | 38 | 7020-081070 | HYDRAULIC DISTRIBUTION VALVE | 液压分配阀组合 | 1 |  |  |  | 1
ATV | CF400AU-A | 2021 | Frame | F08-C | BRAKE SYSTEM(LH,ASSEMBLED,SUMITOMO PLUG) | 39 | 7020-081002 | PIPE CLIP, MASTER CYLINDER | 主泵体管卡 | 2 |  |  |  | 1
ATV | CF400AU-A | 2021 | Frame | F08-C | BRAKE SYSTEM(LH,ASSEMBLED,SUMITOMO PLUG) | 40 | 7020-081030-10000 | FRONT BRAKE CALIPER | 前左制动钳体 | 1 | LEFT SIDE UFORCE, RIGHT SIDE ZFORCE |  |  | 1
ATV | CF400AU-A | 2021 | Frame | F08-D | BRAKE SYSTEM(RH,SPLIT) | 01 | 9GQA-081000-50000 | HYDRAULIC BRAKE ASSY | 液压制动组合 | 1 |  |  |  | 1
ATV | CF400AU-A | 2021 | Frame | F08-D | BRAKE SYSTEM(RH,SPLIT) | 02 | 7020-081050-10000 | REAR BRAKE CALIPER, LH | 后左制动钳体 | 1 | SINTERED PAD |  |  | 1
ATV | CF400AU-A | 2021 | Frame | F08-D | BRAKE SYSTEM(RH,SPLIT) | 03 | 7020-0810A0 | REAR BRAKE PAD ASSY | 后制动片组合 | 2 |  |  |  | 1
ATV | CF400AU-A | 2021 | Frame | F08-D | BRAKE SYSTEM(RH,SPLIT) | 04 | 901B-080102 | WASHER | 垫圈 | 13 | 80 |  |  | 6 | 0010-060010
ATV | CF400AU-A | 2021 | Frame | F08-D | BRAKE SYSTEM(RH,SPLIT) | 05 | 7020-081004 | BANJO BOLT | 过油螺栓 | 6 |  |  |  | 6
ATV | CF400AU-A | 2021 | Frame | F08-D | BRAKE SYSTEM(RH,SPLIT) | 06 | 9GQA-080130 | FLUID HOSE, LH REAR BRAKE | 左后碟刹软油管 | 1 |  |  |  | 1
ATV | CF400AU-A | 2021 | Frame | F08-D | BRAKE SYSTEM(RH,SPLIT) | 07 | 30006-102030810 | BOLT M10x1.25x30 | 螺栓 | 4 | M10x1.25x30 |  |  | 6
ATV | CF400AU-A | 2021 | Frame | F08-D | BRAKE SYSTEM(RH,SPLIT) | 08 | 7020-081001 | T-JOINT, HYDRAULIC BRAKE | 液压制动三通 | 1 |  |  |  | 1
ATV | CF400AU-A | 2021 | Frame | F08-D | BRAKE SYSTEM(RH,SPLIT) | 09 | 9GQA-080160 | REAR BRAKE FLUID HOSE | 后制动油管 | 1 |  |  |  | 1
ATV | CF400AU-A | 2021 | Frame | F08-D | BRAKE SYSTEM(RH,SPLIT) | 10 | 9GQA-080140 | FLUID HOSE, RH REAR BRAKE | 右后碟刹软油管 | 1 |  |  |  | 1
ATV | CF400AU-A | 2021 | Frame | F08-D | BRAKE SYSTEM(RH,SPLIT) | 11 | 30006-060012810 | BOLT M6x12 | 螺栓 | 2 | M6x12 |  |  | 6 | 30006-060012870
ATV | CF400AU-A | 2021 | Frame | F08-D | BRAKE SYSTEM(RH,SPLIT) | 12 | 7020-081060-10000 | REAR BRAKE CALIPER, RH | 后右制动钳体 | 1 | SINTERED PAD |  |  | 1
ATV | CF400AU-A | 2021 | Frame | F08-D | BRAKE SYSTEM(RH,SPLIT) | 13 | 9GQA-080001 | CLIP, BRAKE HOSE | 制动油管夹 | 2 |  |  |  | 1
ATV | CF400AU-A | 2021 | Frame | F08-D | BRAKE SYSTEM(RH,SPLIT) | 14 | 9CRB-081010-00001 | MASTER CYLINDER | 主泵组合 | 1 |  |  | 2017/08/24 | 1 | 9CRB-081010
ATV | CF400AU-A | 2021 | Frame | F08-D | BRAKE SYSTEM(RH,SPLIT) | 15 | 9GQ0-080010 | BRACKET, OIL PIPE | 前左油管安装支架组合 | 1 |  |  |  | 1
ATV | CF400AU-A | 2021 | Frame | F08-D | BRAKE SYSTEM(RH,SPLIT) | 16 | 9GQ0-080210-10000 | PEDAL, BRAKE | 脚刹踏杆焊接组合 | 1 |  |  |  | 1
ATV | CF400AU-A | 2021 | Frame | F08-D | BRAKE SYSTEM(RH,SPLIT) | 17 | 9GQ0-080202 | RETURN SPRING, BRAKE PEDAL | 制动踏板回位簧 | 1 |  |  |  | 1
ATV | CF400AU-A | 2021 | Frame | F08-D | BRAKE SYSTEM(RH,SPLIT) | 18 | 30304-140410 | WASHER | 垫圈 | 1 | 14 |  |  | 6 | 30306-140112
ATV | CF400AU-A | 2021 | Frame | F08-D | BRAKE SYSTEM(RH,SPLIT) | 19 | 30801-01405 | CIRCLIPS FOR SHAFT14 | 轴用弹性挡圈 | 1 | 14 |  |  | 6
ATV | CF400AU-A | 2021 | Frame | F08-D | BRAKE SYSTEM(RH,SPLIT) | 20 | 30006-060016810 | BOLT M6x16 | 螺栓 | 6 | M6x16 |  |  | 6 | 30006-060016870
ATV | CF400AU-A | 2021 | Frame | F08-D | BRAKE SYSTEM(RH,SPLIT) | 21 | 9GQA-080150 | FRONT BRAKE FLUID HOSE | 前制动油管 | 1 |  |  |  | 1
ATV | CF400AU-A | 2021 | Frame | F08-D | BRAKE SYSTEM(RH,SPLIT) | 22 | 30006-080025810 | BOLT | 螺栓 | 2 | M8x25 |  |  | 6
ATV | CF400AU-A | 2021 | Frame | F08-D | BRAKE SYSTEM(RH,SPLIT) | 23 | 9GQ0-080020 | BRACKET, OIL PIPE | 前右油管安装支架组合 | 1 |  |  |  | 1
ATV | CF400AU-A | 2021 | Frame | F08-D | BRAKE SYSTEM(RH,SPLIT) | 24 | 30006-102020810 | BOLT M10x1.25x20 | 螺栓 | 4 | M10x1.25x20 |  |  | 6
ATV | CF400AU-A | 2021 | Frame | F08-D | BRAKE SYSTEM(RH,SPLIT) | 25 | 7020-081040-10000 | FRONT BRAKE CALIPER | 前右制动钳体 | 1 | RIGHT SIDE UFORCE, LEFT SIDE ZFORCE |  |  | 1
ATV | CF400AU-A | 2021 | Frame | F08-D | BRAKE SYSTEM(RH,SPLIT) | 26 | 7020-0810B0 | FRONT BRAKE PAD ASSY | 前制动片组合 | 2 |  |  |  | 1
ATV | CF400AU-A | 2021 | Frame | F08-D | BRAKE SYSTEM(RH,SPLIT) | 27 | 9GQA-080120-00001 | FLUID HOSE, RH FRONT BRAKE | 右前碟刹软油管 | 1 |  |  |  | 1
ATV | CF400AU-A | 2021 | Frame | F08-D | BRAKE SYSTEM(RH,SPLIT) | 28 | 30202-060830 | NUT M6 | 螺母 | 2 | M6 |  |  | 6 | 30202-060110
ATV | CF400AU-A | 2021 | Frame | F08-D | BRAKE SYSTEM(RH,SPLIT) | 29 | 7020-080010-10000 | HYDRAULIC INDUCTION SWITCH | 液压感应开关_进口防水插接件 | 1 | SUMITOMO PLUG, IMPORTED |  |  | 1 | 7020-080010-30000
ATV | CF400AU-A | 2021 | Frame | F08-D | BRAKE SYSTEM(RH,SPLIT) | 29 | 7020-080010 | HYDRAULIC INDUCTION SWITCH | 液压感应开关 | 1 | ORDINARY |  |  | 1 | 7020-080010-20000
ATV | CF400AU-A | 2021 | Frame | F08-D | BRAKE SYSTEM(RH,SPLIT) | 30 | 9GQA-080110-00001 | FLUID HOSE, LH FRONT BRAKE | 左前碟刹软油管 | 1 |  |  |  | 1
ATV | CF400AU-A | 2021 | Frame | F08-D | BRAKE SYSTEM(RH,SPLIT) | 31 | 30006-060045810 | BOLT M6x45 | 螺栓 | 2 | M6x45 |  |  | 6
ATV | CF400AU-A | 2021 | Frame | F08-D | BRAKE SYSTEM(RH,SPLIT) | 32 | 9GQ0-080101 | FLUID RESERVOIR HOSE 1 | 油杯管1 | 1 |  |  |  | 1
ATV | CF400AU-A | 2021 | Frame | F08-D | BRAKE SYSTEM(RH,SPLIT) | 33 | 9GQ0-080102 | FLUID RESERVOIR HOSE 2 | 油杯管2 | 1 |  |  |  | 1
ATV | CF400AU-A | 2021 | Frame | F08-D | BRAKE SYSTEM(RH,SPLIT) | 34 | 9010-080405 | CLAMP | 管卡 | 2 |  |  |  | 6
ATV | CF400AU-A | 2021 | Frame | F08-D | BRAKE SYSTEM(RH,SPLIT) | 35 | 9GQ0-080110 | FLUID RESERVOIR | 油杯组件 | 1 |  |  |  | 1
ATV | CF400AU-A | 2021 | Frame | F08-D | BRAKE SYSTEM(RH,SPLIT) | 36 | 30110-480160010 | SELF-TAPPING SCREW ST4.8x16 | 自攻螺钉 | 2 | ST4.8x16 |  |  | 6
ATV | CF400AU-A | 2021 | Frame | F08-D | BRAKE SYSTEM(RH,SPLIT) | 37 | 7020-081020-10000 | MASTER CYLINDER, HAND BRAKE | 手刹主泵组合 | 1 |  |  |  | 1
ATV | CF400AU-A | 2021 | Frame | F08-D | BRAKE SYSTEM(RH,SPLIT) | 38 | 9CR6-080400 | MOUNTING SEAT, REAR VIEW MIRROR | 后视镜安装座组合 | 1 |  |  |  | 1
ATV | CF400AU-A | 2021 | Frame | F08-D | BRAKE SYSTEM(RH,SPLIT) | 39 | 9050-080260-10000 | PARKING BRAKE LEVER ASSY | 驻车手柄组件 | 1 |  |  | 2019/10/05 | 1
ATV | CF400AU-A | 2021 | Frame | F08-D | BRAKE SYSTEM(RH,SPLIT) | 40 | 9GQA-080300-20000 | REAR PARKING CABLE | 后驻车拉索 | 1 |  |  | 2020/09/07 | 1
ATV | CF400AU-A | 2021 | Frame | F08-D | BRAKE SYSTEM(RH,SPLIT) | 40 | 9GQA-080300-10000 | REAR PARKING CABLE | 后驻车拉索 | 1 |  |  |  | 1 | 9GQA-080300-20000
ATV | CF400AU-A | 2021 | Frame | F08-D | BRAKE SYSTEM(RH,SPLIT) | 41 | 7020-082010 | FLUID HOSE, HAND BRAKE | 手刹油管 | 1 |  |  |  | 1
ATV | CF400AU-A | 2021 | Frame | F08-D | BRAKE SYSTEM(RH,SPLIT) | 42 | 7020-081070 | HYDRAULIC DISTRIBUTION VALVE | 液压分配阀组合 | 1 |  |  |  | 1
ATV | CF400AU-A | 2021 | Frame | F08-D | BRAKE SYSTEM(RH,SPLIT) | 43 | 7020-081002 | PIPE CLIP, MASTER CYLINDER | 主泵体管卡 | 2 |  |  |  | 1
ATV | CF400AU-A | 2021 | Frame | F08-D | BRAKE SYSTEM(RH,SPLIT) | 44 | 7020-081030-10000 | FRONT BRAKE CALIPER | 前左制动钳体 | 1 | LEFT SIDE UFORCE, RIGHT SIDE ZFORCE |  |  | 1
ATV | CF400AU-A | 2021 | Frame | F08-D | BRAKE SYSTEM(RH,SPLIT) | 45 | 30006-060030810 | BOLT M6x30 | 螺栓 | 1 | M6x30 |  |  | 6
ATV | CF400AU-A | 2021 | Frame | F08-E | BRAKE SYSTEM(RH,ASSEMBLED,ORDINARY) | 01 | 9GQA-081000-30000 | HYDRAULIC BRAKE | 液压制动组合_右手驻车_烧结片_国产插件 | 1 | RH,UNITARY,CHINESE PLUG |  |  | 1
ATV | CF400AU-A | 2021 | Frame | F08-E | BRAKE SYSTEM(RH,ASSEMBLED,ORDINARY) | 01 | 9GQA-081000-30001 | HYDRAULIC BRAKE ASSY. | 液压制动组合 | 1 |  |  | 2019/10/25 | 1
ATV | CF400AU-A | 2021 | Frame | F08-E | BRAKE SYSTEM(RH,ASSEMBLED,ORDINARY) | 02 | 7020-081050-10000 | REAR BRAKE CALIPER, LH | 后左制动钳体 | 1 | SINTERED PAD |  |  | 1
ATV | CF400AU-A | 2021 | Frame | F08-E | BRAKE SYSTEM(RH,ASSEMBLED,ORDINARY) | 03 | 7020-0810A0 | REAR BRAKE PAD ASSY | 后制动片组合 | 2 |  |  |  | 1
ATV | CF400AU-A | 2021 | Frame | F08-E | BRAKE SYSTEM(RH,ASSEMBLED,ORDINARY) | 04 | 901B-080102 | WASHER | 垫圈 | 13 | 80 |  |  | 6 | 0010-060010
ATV | CF400AU-A | 2021 | Frame | F08-E | BRAKE SYSTEM(RH,ASSEMBLED,ORDINARY) | 05 | 7020-081004 | BANJO BOLT | 过油螺栓 | 6 |  |  |  | 6
ATV | CF400AU-A | 2021 | Frame | F08-E | BRAKE SYSTEM(RH,ASSEMBLED,ORDINARY) | 06 | 9GQA-080160-10000 | REAR BRAKE FLUID HOSE | 后制动油管 | 1 |  |  |  | 1
ATV | CF400AU-A | 2021 | Frame | F08-E | BRAKE SYSTEM(RH,ASSEMBLED,ORDINARY) | 07 | 30006-102030810 | BOLT M10x1.25x30 | 螺栓 | 4 | M10x1.25x30 |  |  | 6
ATV | CF400AU-A | 2021 | Frame | F08-E | BRAKE SYSTEM(RH,ASSEMBLED,ORDINARY) | 08 | 30006-060012810 | BOLT M6x12 | 螺栓 | 2 | M6x12 |  |  | 6 | 30006-060012870
ATV | CF400AU-A | 2021 | Frame | F08-E | BRAKE SYSTEM(RH,ASSEMBLED,ORDINARY) | 09 | 30006-060025810 | BOLT M6x25 | 螺栓 | 1 | M6x25 |  |  | 6
ATV | CF400AU-A | 2021 | Frame | F08-E | BRAKE SYSTEM(RH,ASSEMBLED,ORDINARY) | 10 | 7020-081060-10000 | REAR BRAKE CALIPER, RH | 后右制动钳体 | 1 | SINTERED PAD |  |  | 1
ATV | CF400AU-A | 2021 | Frame | F08-E | BRAKE SYSTEM(RH,ASSEMBLED,ORDINARY) | 11 | 9CRB-081010-00001 | MASTER CYLINDER | 主泵组合 | 1 |  |  | 2017/08/24 | 1 | 9CRB-081010
ATV | CF400AU-A | 2021 | Frame | F08-E | BRAKE SYSTEM(RH,ASSEMBLED,ORDINARY) | 12 | 9GQ0-080010 | BRACKET, OIL PIPE | 前左油管安装支架组合 | 1 |  |  |  | 1
ATV | CF400AU-A | 2021 | Frame | F08-E | BRAKE SYSTEM(RH,ASSEMBLED,ORDINARY) | 13 | 30006-060016810 | BOLT M6x16 | 螺栓 | 6 | M6x16 |  |  | 6 | 30006-060016870
ATV | CF400AU-A | 2021 | Frame | F08-E | BRAKE SYSTEM(RH,ASSEMBLED,ORDINARY) | 14 | 9GQ0-080210-10000 | PEDAL, BRAKE | 脚刹踏杆焊接组合 | 1 |  |  |  | 1
ATV | CF400AU-A | 2021 | Frame | F08-E | BRAKE SYSTEM(RH,ASSEMBLED,ORDINARY) | 15 | 9GQ0-080202 | RETURN SPRING, BRAKE PEDAL | 制动踏板回位簧 | 1 |  |  |  | 1
ATV | CF400AU-A | 2021 | Frame | F08-E | BRAKE SYSTEM(RH,ASSEMBLED,ORDINARY) | 16 | 30304-140410 | WASHER | 垫圈 | 1 | 14 |  |  | 6 | 30306-140112
ATV | CF400AU-A | 2021 | Frame | F08-E | BRAKE SYSTEM(RH,ASSEMBLED,ORDINARY) | 17 | 30801-01405 | CIRCLIPS FOR SHAFT14 | 轴用弹性挡圈 | 1 | 14 |  |  | 6
ATV | CF400AU-A | 2021 | Frame | F08-E | BRAKE SYSTEM(RH,ASSEMBLED,ORDINARY) | 18 | 9GQA-080150-10000 | FRONT BRAKE FLUID HOSE | 前制动油管 | 1 |  |  |  | 1
ATV | CF400AU-A | 2021 | Frame | F08-E | BRAKE SYSTEM(RH,ASSEMBLED,ORDINARY) | 19 | 30006-080025810 | BOLT | 螺栓 | 2 | M8x25 |  |  | 6
ATV | CF400AU-A | 2021 | Frame | F08-E | BRAKE SYSTEM(RH,ASSEMBLED,ORDINARY) | 20 | 9GQ0-080020 | BRACKET, OIL PIPE | 前右油管安装支架组合 | 1 |  |  |  | 1
ATV | CF400AU-A | 2021 | Frame | F08-E | BRAKE SYSTEM(RH,ASSEMBLED,ORDINARY) | 21 | 30006-102020810 | BOLT M10x1.25x20 | 螺栓 | 2 | M10x1.25x20 |  |  | 6
ATV | CF400AU-A | 2021 | Frame | F08-E | BRAKE SYSTEM(RH,ASSEMBLED,ORDINARY) | 22 | 7020-081040-10000 | FRONT BRAKE CALIPER | 前右制动钳体 | 1 | RIGHT SIDE UFORCE, LEFT SIDE ZFORCE |  |  | 1
ATV | CF400AU-A | 2021 | Frame | F08-E | BRAKE SYSTEM(RH,ASSEMBLED,ORDINARY) | 23 | 7020-0810B0 | FRONT BRAKE PAD ASSY | 前制动片组合 | 2 |  |  |  | 1
ATV | CF400AU-A | 2021 | Frame | F08-E | BRAKE SYSTEM(RH,ASSEMBLED,ORDINARY) | 24 | 9GQA-080120-00001 | FLUID HOSE, RH FRONT BRAKE | 右前碟刹软油管 | 1 |  |  |  | 1
ATV | CF400AU-A | 2021 | Frame | F08-E | BRAKE SYSTEM(RH,ASSEMBLED,ORDINARY) | 25 | 30202-060830 | NUT M6 | 螺母 | 2 | M6 |  |  | 6 | 30202-060110
ATV | CF400AU-A | 2021 | Frame | F08-E | BRAKE SYSTEM(RH,ASSEMBLED,ORDINARY) | 26 | 7020-080010 | HYDRAULIC INDUCTION SWITCH | 液压感应开关 | 1 | ORDINARY |  |  | 1 | 7020-080010-20000
ATV | CF400AU-A | 2021 | Frame | F08-E | BRAKE SYSTEM(RH,ASSEMBLED,ORDINARY) | 27 | 9GQA-080110-00001 | FLUID HOSE, LH FRONT BRAKE | 左前碟刹软油管 | 1 |  |  |  | 1
ATV | CF400AU-A | 2021 | Frame | F08-E | BRAKE SYSTEM(RH,ASSEMBLED,ORDINARY) | 28 | 30006-060045810 | BOLT M6x45 | 螺栓 | 2 | M6x45 |  |  | 6
ATV | CF400AU-A | 2021 | Frame | F08-E | BRAKE SYSTEM(RH,ASSEMBLED,ORDINARY) | 29 | 9GQ0-080101 | FLUID RESERVOIR HOSE 1 | 油杯管1 | 1 |  |  |  | 1
ATV | CF400AU-A | 2021 | Frame | F08-E | BRAKE SYSTEM(RH,ASSEMBLED,ORDINARY) | 30 | 9GQ0-080102 | FLUID RESERVOIR HOSE 2 | 油杯管2 | 1 |  |  |  | 1
ATV | CF400AU-A | 2021 | Frame | F08-E | BRAKE SYSTEM(RH,ASSEMBLED,ORDINARY) | 31 | 9010-080405 | CLAMP | 管卡 | 2 |  |  |  | 6
ATV | CF400AU-A | 2021 | Frame | F08-E | BRAKE SYSTEM(RH,ASSEMBLED,ORDINARY) | 32 | 9GQ0-080110 | FLUID RESERVOIR | 油杯组件 | 1 |  |  |  | 1
ATV | CF400AU-A | 2021 | Frame | F08-E | BRAKE SYSTEM(RH,ASSEMBLED,ORDINARY) | 33 | 30110-480160010 | SELF-TAPPING SCREW ST4.8x16 | 自攻螺钉 | 2 | ST4.8x16 |  |  | 6
ATV | CF400AU-A | 2021 | Frame | F08-E | BRAKE SYSTEM(RH,ASSEMBLED,ORDINARY) | 34 | 7020-081020-10000 | MASTER CYLINDER, HAND BRAKE | 手刹主泵组合 | 1 |  |  |  | 1
ATV | CF400AU-A | 2021 | Frame | F08-E | BRAKE SYSTEM(RH,ASSEMBLED,ORDINARY) | 35 | 9CR6-080400 | MOUNTING SEAT, REAR VIEW MIRROR | 后视镜安装座组合 | 1 |  |  |  | 1
ATV | CF400AU-A | 2021 | Frame | F08-E | BRAKE SYSTEM(RH,ASSEMBLED,ORDINARY) | 36 | 9050-080260 | PARKING BRAKE LEVER ASSY | 驻车手柄组件 | 1 |  |  |  | 1 | 9050-080260-10000
ATV | CF400AU-A | 2021 | Frame | F08-E | BRAKE SYSTEM(RH,ASSEMBLED,ORDINARY) | 36 | 9050-080260-10000 | PARKING BRAKE LEVER ASSY | 驻车手柄组件 | 1 |  |  | 2019/10/05 | 1
ATV | CF400AU-A | 2021 | Frame | F08-E | BRAKE SYSTEM(RH,ASSEMBLED,ORDINARY) | 37 | 9GQA-080300-20000 | REAR PARKING CABLE | 后驻车拉索 | 1 |  |  | 2020/09/07 | 1
ATV | CF400AU-A | 2021 | Frame | F08-E | BRAKE SYSTEM(RH,ASSEMBLED,ORDINARY) | 37 | 9GQA-080300-10000 | REAR PARKING CABLE | 后驻车拉索 | 1 |  |  |  | 1 | 9GQA-080300-20000
ATV | CF400AU-A | 2021 | Frame | F08-E | BRAKE SYSTEM(RH,ASSEMBLED,ORDINARY) | 38 | 7020-082010 | FLUID HOSE, HAND BRAKE | 手刹油管 | 1 |  |  |  | 1
ATV | CF400AU-A | 2021 | Frame | F08-E | BRAKE SYSTEM(RH,ASSEMBLED,ORDINARY) | 39 | 7020-081070 | HYDRAULIC DISTRIBUTION VALVE | 液压分配阀组合 | 1 |  |  |  | 1
ATV | CF400AU-A | 2021 | Frame | F08-E | BRAKE SYSTEM(RH,ASSEMBLED,ORDINARY) | 40 | 7020-081002 | PIPE CLIP, MASTER CYLINDER | 主泵体管卡 | 2 |  |  |  | 1
ATV | CF400AU-A | 2021 | Frame | F08-E | BRAKE SYSTEM(RH,ASSEMBLED,ORDINARY) | 41 | 7020-081030-10000 | FRONT BRAKE CALIPER | 前左制动钳体 | 1 | LEFT SIDE UFORCE, RIGHT SIDE ZFORCE |  |  | 1
ATV | CF400AU-A | 2021 | Frame | F08-F | BRAKE SYSTEM(RH,ASSEMBLED,SUMITOMO PLUG) | 01 | 9GQA-081000-40000 | HYDRAULIC BRAKE | 液压制动组合 | 1 | RH,UNITARY,SUMITOMO PLUG |  |  | 1
ATV | CF400AU-A | 2021 | Frame | F08-F | BRAKE SYSTEM(RH,ASSEMBLED,SUMITOMO PLUG) | 02 | 7020-081050-10000 | REAR BRAKE CALIPER, LH | 后左制动钳体 | 1 | SINTERED PAD |  |  | 1
ATV | CF400AU-A | 2021 | Frame | F08-F | BRAKE SYSTEM(RH,ASSEMBLED,SUMITOMO PLUG) | 03 | 7020-0810A0 | REAR BRAKE PAD ASSY | 后制动片组合 | 2 |  |  |  | 1
ATV | CF400AU-A | 2021 | Frame | F08-F | BRAKE SYSTEM(RH,ASSEMBLED,SUMITOMO PLUG) | 04 | 901B-080102 | WASHER | 垫圈 | 13 | 80 |  |  | 6 | 0010-060010
ATV | CF400AU-A | 2021 | Frame | F08-F | BRAKE SYSTEM(RH,ASSEMBLED,SUMITOMO PLUG) | 05 | 7020-081004 | BANJO BOLT | 过油螺栓 | 6 |  |  |  | 6
ATV | CF400AU-A | 2021 | Frame | F08-F | BRAKE SYSTEM(RH,ASSEMBLED,SUMITOMO PLUG) | 06 | 9GQA-080160-10000 | REAR BRAKE FLUID HOSE | 后制动油管 | 1 |  |  |  | 1
ATV | CF400AU-A | 2021 | Frame | F08-F | BRAKE SYSTEM(RH,ASSEMBLED,SUMITOMO PLUG) | 07 | 30006-102030810 | BOLT M10x1.25x30 | 螺栓 | 4 | M10x1.25x30 |  |  | 6
ATV | CF400AU-A | 2021 | Frame | F08-F | BRAKE SYSTEM(RH,ASSEMBLED,SUMITOMO PLUG) | 08 | 30006-060012810 | BOLT M6x12 | 螺栓 | 2 | M6x12 |  |  | 6 | 30006-060012870
ATV | CF400AU-A | 2021 | Frame | F08-F | BRAKE SYSTEM(RH,ASSEMBLED,SUMITOMO PLUG) | 09 | 30006-060025810 | BOLT M6x25 | 螺栓 | 1 | M6x25 |  |  | 6
ATV | CF400AU-A | 2021 | Frame | F08-F | BRAKE SYSTEM(RH,ASSEMBLED,SUMITOMO PLUG) | 10 | 7020-081060-10000 | REAR BRAKE CALIPER, RH | 后右制动钳体 | 1 | SINTERED PAD |  |  | 1
ATV | CF400AU-A | 2021 | Frame | F08-F | BRAKE SYSTEM(RH,ASSEMBLED,SUMITOMO PLUG) | 11 | 9CRB-081010-00001 | MASTER CYLINDER | 主泵组合 | 1 |  |  | 2017/08/24 | 1 | 9CRB-081010
ATV | CF400AU-A | 2021 | Frame | F08-F | BRAKE SYSTEM(RH,ASSEMBLED,SUMITOMO PLUG) | 12 | 9GQ0-080010 | BRACKET, OIL PIPE | 前左油管安装支架组合 | 1 |  |  |  | 1
ATV | CF400AU-A | 2021 | Frame | F08-F | BRAKE SYSTEM(RH,ASSEMBLED,SUMITOMO PLUG) | 13 | 30006-060016810 | BOLT M6x16 | 螺栓 | 6 | M6x16 |  |  | 6 | 30006-060016870
ATV | CF400AU-A | 2021 | Frame | F08-F | BRAKE SYSTEM(RH,ASSEMBLED,SUMITOMO PLUG) | 14 | 9GQ0-080210-10000 | PEDAL, BRAKE | 脚刹踏杆焊接组合 | 1 |  |  |  | 1
ATV | CF400AU-A | 2021 | Frame | F08-F | BRAKE SYSTEM(RH,ASSEMBLED,SUMITOMO PLUG) | 15 | 9GQ0-080202 | RETURN SPRING, BRAKE PEDAL | 制动踏板回位簧 | 1 |  |  |  | 1
ATV | CF400AU-A | 2021 | Frame | F08-F | BRAKE SYSTEM(RH,ASSEMBLED,SUMITOMO PLUG) | 16 | 30304-140410 | WASHER | 垫圈 | 1 | 14 |  |  | 6 | 30306-140112
ATV | CF400AU-A | 2021 | Frame | F08-F | BRAKE SYSTEM(RH,ASSEMBLED,SUMITOMO PLUG) | 17 | 30801-01405 | CIRCLIPS FOR SHAFT14 | 轴用弹性挡圈 | 1 | 14 |  |  | 6
ATV | CF400AU-A | 2021 | Frame | F08-F | BRAKE SYSTEM(RH,ASSEMBLED,SUMITOMO PLUG) | 18 | 9GQA-080150-10000 | FRONT BRAKE FLUID HOSE | 前制动油管 | 1 |  |  |  | 1
ATV | CF400AU-A | 2021 | Frame | F08-F | BRAKE SYSTEM(RH,ASSEMBLED,SUMITOMO PLUG) | 19 | 30006-080025810 | BOLT | 螺栓 | 2 | M8x25 |  |  | 6
ATV | CF400AU-A | 2021 | Frame | F08-F | BRAKE SYSTEM(RH,ASSEMBLED,SUMITOMO PLUG) | 20 | 9GQ0-080020 | BRACKET, OIL PIPE | 前右油管安装支架组合 | 1 |  |  |  | 1
ATV | CF400AU-A | 2021 | Frame | F08-F | BRAKE SYSTEM(RH,ASSEMBLED,SUMITOMO PLUG) | 21 | 30006-102020810 | BOLT M10x1.25x20 | 螺栓 | 2 | M10x1.25x20 |  |  | 6
ATV | CF400AU-A | 2021 | Frame | F08-F | BRAKE SYSTEM(RH,ASSEMBLED,SUMITOMO PLUG) | 22 | 7020-081040-10000 | FRONT BRAKE CALIPER | 前右制动钳体 | 1 | RIGHT SIDE UFORCE, LEFT SIDE ZFORCE |  |  | 1
ATV | CF400AU-A | 2021 | Frame | F08-F | BRAKE SYSTEM(RH,ASSEMBLED,SUMITOMO PLUG) | 23 | 7020-0810B0 | FRONT BRAKE PAD ASSY | 前制动片组合 | 2 |  |  |  | 1
ATV | CF400AU-A | 2021 | Frame | F08-F | BRAKE SYSTEM(RH,ASSEMBLED,SUMITOMO PLUG) | 24 | 9GQA-080120-00001 | FLUID HOSE, RH FRONT BRAKE | 右前碟刹软油管 | 1 |  |  |  | 1
ATV | CF400AU-A | 2021 | Frame | F08-F | BRAKE SYSTEM(RH,ASSEMBLED,SUMITOMO PLUG) | 25 | 30202-060830 | NUT M6 | 螺母 | 2 | M6 |  |  | 6 | 30202-060110
ATV | CF400AU-A | 2021 | Frame | F08-F | BRAKE SYSTEM(RH,ASSEMBLED,SUMITOMO PLUG) | 26 | 7020-080010-10000 | HYDRAULIC INDUCTION SWITCH | 液压感应开关_进口防水插接件 | 1 | SUMITOMO PLUG, IMPORTED |  |  | 1 | 7020-080010-30000
ATV | CF400AU-A | 2021 | Frame | F08-F | BRAKE SYSTEM(RH,ASSEMBLED,SUMITOMO PLUG) | 27 | 9GQA-080110-00001 | FLUID HOSE, LH FRONT BRAKE | 左前碟刹软油管 | 1 |  |  |  | 1
ATV | CF400AU-A | 2021 | Frame | F08-F | BRAKE SYSTEM(RH,ASSEMBLED,SUMITOMO PLUG) | 28 | 30006-060045810 | BOLT M6x45 | 螺栓 | 2 | M6x45 |  |  | 6
ATV | CF400AU-A | 2021 | Frame | F08-F | BRAKE SYSTEM(RH,ASSEMBLED,SUMITOMO PLUG) | 29 | 9GQ0-080101 | FLUID RESERVOIR HOSE 1 | 油杯管1 | 1 |  |  |  | 1
ATV | CF400AU-A | 2021 | Frame | F08-F | BRAKE SYSTEM(RH,ASSEMBLED,SUMITOMO PLUG) | 30 | 9GQ0-080102 | FLUID RESERVOIR HOSE 2 | 油杯管2 | 1 |  |  |  | 1
ATV | CF400AU-A | 2021 | Frame | F08-F | BRAKE SYSTEM(RH,ASSEMBLED,SUMITOMO PLUG) | 31 | 9010-080405 | CLAMP | 管卡 | 2 |  |  |  | 6
ATV | CF400AU-A | 2021 | Frame | F08-F | BRAKE SYSTEM(RH,ASSEMBLED,SUMITOMO PLUG) | 32 | 9GQ0-080110 | FLUID RESERVOIR | 油杯组件 | 1 |  |  |  | 1
ATV | CF400AU-A | 2021 | Frame | F08-F | BRAKE SYSTEM(RH,ASSEMBLED,SUMITOMO PLUG) | 33 | 30110-480160010 | SELF-TAPPING SCREW ST4.8x16 | 自攻螺钉 | 2 | ST4.8x16 |  |  | 6
ATV | CF400AU-A | 2021 | Frame | F08-F | BRAKE SYSTEM(RH,ASSEMBLED,SUMITOMO PLUG) | 34 | 7020-081020-10000 | MASTER CYLINDER, HAND BRAKE | 手刹主泵组合 | 1 |  |  |  | 1
ATV | CF400AU-A | 2021 | Frame | F08-F | BRAKE SYSTEM(RH,ASSEMBLED,SUMITOMO PLUG) | 35 | 9CR6-080400 | MOUNTING SEAT, REAR VIEW MIRROR | 后视镜安装座组合 | 1 |  |  |  | 1
ATV | CF400AU-A | 2021 | Frame | F08-F | BRAKE SYSTEM(RH,ASSEMBLED,SUMITOMO PLUG) | 36 | 9050-080260-10000 | PARKING BRAKE LEVER ASSY | 驻车手柄组件 | 1 |  |  | 2019/10/05 | 1
ATV | CF400AU-A | 2021 | Frame | F08-F | BRAKE SYSTEM(RH,ASSEMBLED,SUMITOMO PLUG) | 37 | 9GQA-080300-10000 | REAR PARKING CABLE | 后驻车拉索 | 1 |  |  |  | 1 | 9GQA-080300-20000
ATV | CF400AU-A | 2021 | Frame | F08-F | BRAKE SYSTEM(RH,ASSEMBLED,SUMITOMO PLUG) | 37 | 9GQA-080300-20000 | REAR PARKING CABLE | 后驻车拉索 | 1 |  |  | 2020/09/07 | 1
ATV | CF400AU-A | 2021 | Frame | F08-F | BRAKE SYSTEM(RH,ASSEMBLED,SUMITOMO PLUG) | 38 | 7020-082010 | FLUID HOSE, HAND BRAKE | 手刹油管 | 1 |  |  |  | 1
ATV | CF400AU-A | 2021 | Frame | F08-F | BRAKE SYSTEM(RH,ASSEMBLED,SUMITOMO PLUG) | 39 | 7020-081070 | HYDRAULIC DISTRIBUTION VALVE | 液压分配阀组合 | 1 |  |  |  | 1
ATV | CF400AU-A | 2021 | Frame | F08-F | BRAKE SYSTEM(RH,ASSEMBLED,SUMITOMO PLUG) | 40 | 7020-081002 | PIPE CLIP, MASTER CYLINDER | 主泵体管卡 | 2 |  |  |  | 1
ATV | CF400AU-A | 2021 | Frame | F08-F | BRAKE SYSTEM(RH,ASSEMBLED,SUMITOMO PLUG) | 41 | 7020-081030-10000 | FRONT BRAKE CALIPER | 前左制动钳体 | 1 | LEFT SIDE UFORCE, RIGHT SIDE ZFORCE |  |  | 1
ATV | CF400AU-A | 2021 | Frame | F10-1 | HANDLEBAR | 01 | 9CR6-101100-10000 | HANDLEBAR ASSY | 方向把焊接组合 | 1 |  |  | 2019/8/31 | 1
ATV | CF400AU-A | 2021 | Frame | F10-1 | HANDLEBAR | 02 | 9GQ0-105000 | THROTTLE CABLE | 油门拉索 | 1 |  |  |  | 1
ATV | CF400AU-A | 2021 | Frame | F10-1 | HANDLEBAR | 03 | 9GQA-160700 | RH SWITCHES ASSY, DIFFERENTIAL | 差速右开关总成 | 1 |  |  |  | 1
ATV | CF400AU-A | 2021 | Frame | F10-1 | HANDLEBAR | 04 | 8060-100001 | LH HAND GRIP | 左握把 | 2 |  |  |  | 1
ATV | CF400AU-A | 2021 | Frame | F10-1 | HANDLEBAR | 05 | 7020-200300 | REAR VIEW MIRROR, RH | 右后视镜总成 | 1 |  |  |  | 1
ATV | CF400AU-A | 2021 | Frame | F10-1 | HANDLEBAR | 06 | 7020-200200 | REAR VIEW MIRROR, LH | 左后视镜总成 | 1 |  |  |  | 1
ATV | CF400AU-A | 2021 | Frame | F10-1 | HANDLEBAR | 07 | 9CR6-190001 | CFMOTO LOGO | 春风圆标30X25.5 | 1 | SMALL |  |  | 1
ATV | CF400AU-A | 2021 | Frame | F10-1 | HANDLEBAR | 08 | 9010-020187 | GASKET, MUFFLER | 消声器垫片 | 2 |  |  |  | 6
ATV | CF400AU-A | 2021 | Frame | F10-1 | HANDLEBAR | 09 | 9CR6-101001 | TOP COVER, HANDLEBAR | 方向把上罩 | 1 |  |  |  | 1
ATV | CF400AU-A | 2021 | Frame | F10-1 | HANDLEBAR | 10 | 30121-080020870 | SCREW M8x20 | 螺钉_GB/T70.2 M8×20_性能等级:8.8_黑锌 | 2 |  |  |  | 1
ATV | CF400AU-A | 2021 | Frame | F10-1 | HANDLEBAR | 11 | 9CR6-160600 | HANDLEBAR SWITCH, LH | 左手把开关总成 | 1 | DAY RUNNING LIGHT |  |  | 1
ATV | CF400AU-A | 2021 | Frame | F10-2-A | STEERING SYSTEM | 01 | 30006-080055810 | BOLT M8x55 | 螺栓 | 4 | M8x55 |  |  | 6
ATV | CF400AU-A | 2021 | Frame | F10-2-A | STEERING SYSTEM | 02 | 9010-030006 | ALUM. COVER, HANDLEBAR | 方向把铝盖 | 4 |  |  |  | 1
ATV | CF400AU-A | 2021 | Frame | F10-2-A | STEERING SYSTEM | 03 | 30502-032800N | O-RING | O形圈 | 2 | 32x1.8 |  |  | 1
ATV | CF400AU-A | 2021 | Frame | F10-2-A | STEERING SYSTEM | 04 | 30003-080075810 | BOLT M8x75 | 螺栓 | 2 | M8x75 |  |  | 6
ATV | CF400AU-A | 2021 | Frame | F10-2-A | STEERING SYSTEM | 05 | 9GQ0-102100 | STEERING STEM ASSY | 转向轴焊接组合 | 1 |  |  |  | 1
ATV | CF400AU-A | 2021 | Frame | F10-2-A | STEERING SYSTEM | 06 | 7020-100001 | BOLT M8x22 | 螺栓M8×22 | 2 | M8x22 |  |  | 6
ATV | CF400AU-A | 2021 | Frame | F10-2-A | STEERING SYSTEM | 07 | 7020-100301-10000 | SEAT, STEERING SHAFT | 转向轴承座 | 2 |  |  |  | 1
ATV | CF400AU-A | 2021 | Frame | F10-2-A | STEERING SYSTEM | 08 | 30204-080810 | NUT M8 | 螺母 | 2 | M8 |  |  | 6
ATV | CF400AU-A | 2021 | Frame | F10-2-A | STEERING SYSTEM | 09 | 30903-0201610 | COTTER PIN | 开口销 | 4 | 2.0x16 |  |  | 6
ATV | CF400AU-A | 2021 | Frame | F10-2-A | STEERING SYSTEM | 10 | 9010-100002 | 1-TYPE NUT | 1型六角开槽螺母 | 4 | M10x1.25 |  |  | 6
ATV | CF400AU-A | 2021 | Frame | F10-2-A | STEERING SYSTEM | 11 | 30306-100112 | WASHER | 垫圈 | 2 | 10 |  |  | 6
ATV | CF400AU-A | 2021 | Frame | F10-2-A | STEERING SYSTEM | 12 | 9GQ0-100530-10000 | STEERING ROD | 转向拉杆_索密克 | 2 | SOMIC |  |  | 1 | 9GQ0-100530
ATV | CF400AU-A | 2021 | Frame | F10-2-A | STEERING SYSTEM | 12 | 9GQ0-100530 | STEERING ROD | 转向拉杆_希西维 | 2 | CCVI |  |  | 1
ATV | CF400AU-A | 2021 | Frame | F10-2-A | STEERING SYSTEM | 13 | 7020-1006A0 | BUSHING, STEERING SHAFT | 转向轴支承套组件 | 1 |  |  |  | 1
ATV | CF400AU-A | 2021 | Frame | F10-2-A | STEERING SYSTEM | 14 | 7020-100603 | LOCKING PIECE | 锁止片 | 1 |  |  |  | 1
ATV | CF400AU-A | 2021 | Frame | F10-2-A | STEERING SYSTEM | 15 | 7020-100610-10000 | LINKING PLATE ASSY | 衬板组合 | 1 |  |  |  | 1
ATV | CF400AU-A | 2021 | Frame | F10-2-A | STEERING SYSTEM | 16 | 7020-100604-00001 | BUSHING | 衬套 | 2 |  |  |  | 1
ATV | CF400AU-A | 2021 | Frame | F10-2-A | STEERING SYSTEM | 17 | 7020-100601-00001 | OUTER BUSHING, STEERING SHAFT SPHERICAL | 转向轴球面外套 | 2 |  |  |  | 1
ATV | CF400AU-A | 2021 | Frame | F10-2-A | STEERING SYSTEM | 18 | 7020-100602 | INNER BUSHING, STEERING SHAFT SPHERICAL | 转向轴球面内套 | 2 |  |  |  | 1
ATV | CF400AU-A | 2021 | Frame | F10-2-A | STEERING SYSTEM | 19 | 7020-100600 | BEARING, OUTER SPHERICAL | 外球面球轴承 | 1 | 205 |  |  | 1
ATV | CF400AU-A | 2021 | Frame | F10-2-B-V3 | STEERING SYSTEM (EPS) | 01 | 30006-080055810 | BOLT M8x55 | 螺栓 | 4 | M8x55 |  |  | 6
ATV | CF400AU-A | 2021 | Frame | F10-2-B-V3 | STEERING SYSTEM (EPS) | 02 | 9010-030006 | ALUM. COVER, HANDLEBAR | 方向把铝盖 | 4 |  |  |  | 1
ATV | CF400AU-A | 2021 | Frame | F10-2-B-V3 | STEERING SYSTEM (EPS) | 03 | 30502-032800N | O-RING | O形圈 | 2 | 32x1.8 |  |  | 1
ATV | CF400AU-A | 2021 | Frame | F10-2-B-V3 | STEERING SYSTEM (EPS) | 04 | 7020-100601-00001 | OUTER BUSHING, STEERING SHAFT SPHERICAL | 转向轴球面外套 | 2 |  |  |  | 1
ATV | CF400AU-A | 2021 | Frame | F10-2-B-V3 | STEERING SYSTEM (EPS) | 05 | 7020-100602 | INNER BUSHING, STEERING SHAFT SPHERICAL | 转向轴球面内套 | 2 |  |  |  | 1
ATV | CF400AU-A | 2021 | Frame | F10-2-B-V3 | STEERING SYSTEM (EPS) | 06 | 9GQ0-100320-10000 | STEERING SHAFT, EPS | EPS转向轴焊接组合 | 1 |  |  |  | 1
ATV | CF400AU-A | 2021 | Frame | F10-2-B-V3 | STEERING SYSTEM (EPS) | 07 | 7020-100604-00001 | BUSHING | 衬套 | 2 |  |  |  | 1
ATV | CF400AU-A | 2021 | Frame | F10-2-B-V3 | STEERING SYSTEM (EPS) | 08 | 7020-100610-10000 | LINKING PLATE ASSY | 衬板组合 | 1 |  |  |  | 1
ATV | CF400AU-A | 2021 | Frame | F10-2-B-V3 | STEERING SYSTEM (EPS) | 09 | 7020-100603 | LOCKING PIECE | 锁止片 | 1 |  |  |  | 1
ATV | CF400AU-A | 2021 | Frame | F10-2-B-V3 | STEERING SYSTEM (EPS) | 10 | 30003-080075810 | BOLT M8x75 | 螺栓 | 2 | M8x75 |  |  | 6
ATV | CF400AU-A | 2021 | Frame | F10-2-B-V3 | STEERING SYSTEM (EPS) | 11 | 7020-1006A0 | BUSHING, STEERING SHAFT | 转向轴支承套组件 | 1 |  |  |  | 1
ATV | CF400AU-A | 2021 | Frame | F10-2-B-V3 | STEERING SYSTEM (EPS) | 12 | 30204-122810 | NUT M12x1.25 | 螺母 | 1 | M12x1.25 |  |  | 6
ATV | CF400AU-A | 2021 | Frame | F10-2-B-V3 | STEERING SYSTEM (EPS) | 13 | 30303-080110 | WASHER | 垫圈_GB/T93_8_三价铬 | 2 | 8 |  |  | 6 | 30303-080112
ATV | CF400AU-A | 2021 | Frame | F10-2-B-V3 | STEERING SYSTEM (EPS) | 14 | 9GQ0-106000-20000 | STEERING SYSTEM,EPS | EPS转向机构组件 | 1 |  |  | 2018/05/24 | 1
ATV | CF400AU-A | 2021 | Frame | F10-2-B-V3 | STEERING SYSTEM (EPS) | 15 | 9CR6-103300-30000 | EPS DRIVER | EPS驱动器 | 1 |  |  | 2019/06/11 | 1
ATV | CF400AU-A | 2021 | Frame | F10-2-B-V3 | STEERING SYSTEM (EPS) | 16 | 9GQ0-030040-10000 | EPS MOUNTING PLATE ASSY | EPS安装板组合 | 1 |  |  | 2018/01/12 | 1
ATV | CF400AU-A | 2021 | Frame | F10-2-B-V3 | STEERING SYSTEM (EPS) | 17 | 30006-080025810 | BOLT | 螺栓 | 4 | M8x25 |  |  | 6
ATV | CF400AU-A | 2021 | Frame | F10-2-B-V3 | STEERING SYSTEM (EPS) | 18 | 30006-100020810 | BOLT M10x20 | 螺栓 | 4 | M10x20 |  |  | 6 | 30006-102020810
ATV | CF400AU-A | 2021 | Frame | F10-2-B-V3 | STEERING SYSTEM (EPS) | 19 | 9CR6-102003 | BOLT M8x35 | 凸台螺栓M8×35 | 2 | M8x35 |  |  | 1
ATV | CF400AU-A | 2021 | Frame | F10-2-B-V3 | STEERING SYSTEM (EPS) | 20 | 9GQ0-100302-20000 | EPS STEERING ARM | EPS转向摇臂 | 1 |  |  | 2018/01/12 | 1
ATV | CF400AU-A | 2021 | Frame | F10-2-B-V3 | STEERING SYSTEM (EPS) | 21 | 30903-0201610 | COTTER PIN | 开口销 | 5 | 2.0x16 |  |  | 6
ATV | CF400AU-A | 2021 | Frame | F10-2-B-V3 | STEERING SYSTEM (EPS) | 22 | 9010-100002 | 1-TYPE NUT | 1型六角开槽螺母 | 4 | M10x1.25 |  |  | 6
ATV | CF400AU-A | 2021 | Frame | F10-2-B-V3 | STEERING SYSTEM (EPS) | 23 | 30306-100112 | WASHER | 垫圈 | 2 | 10 |  |  | 6
ATV | CF400AU-A | 2021 | Frame | F10-2-B-V3 | STEERING SYSTEM (EPS) | 24 | 9GQ0-100530 | STEERING ROD | 转向拉杆_希西维 | 2 | CCVI |  |  | 1
ATV | CF400AU-A | 2021 | Frame | F10-2-B-V3 | STEERING SYSTEM (EPS) | 24 | 9GQ0-100530-10000 | STEERING ROD | 转向拉杆_索密克 | 2 | SOMIC |  |  | 1 | 9GQ0-100530
ATV | CF400AU-A | 2021 | Frame | F10-2-B-V3 | STEERING SYSTEM (EPS) | 25 | 9CR6-150810-10000 | EPS CONTROLLER ASSY | EPS控制器 | 1 |  |  | 2020/06/09 | 1
ATV | CF400AU-A | 2021 | Frame | F10-2-B-V3 | STEERING SYSTEM (EPS) | 26 | 30006-060030810 | BOLT M6x30 | 螺栓 | 3 | M6x30 |  |  | 6
ATV | CF400AU-A | 2021 | Frame | F10-2-B-V3 | STEERING SYSTEM (EPS) | 27 | 9CR6-103003 | SPLINE SLEEVE | 花键轴套 | 1 |  |  |  | 1
ATV | CF400AU-A | 2021 | Frame | F10-2-B-V3 | STEERING SYSTEM (EPS) | 28 | 30306-120112 | WASHER | 垫圈 | 1 | 12 |  |  | 6
ATV | CF400AU-A | 2021 | Frame | F10-2-B-V3 | STEERING SYSTEM (EPS) | 29 | 9CR6-103301 | RUBBER DAMPER | 缓冲橡胶 | 1 |  |  |  | 1
ATV | CF400AU-A | 2021 | Frame | F10-2-B-V3 | STEERING SYSTEM (EPS) | 30 | 30504-065800N | O-RING | O形圈 | 1 |  |  |  | 1
ATV | CF400AU-A | 2021 | Frame | F10-3-V3 | HAND GUARD | 01 | A010-120003 | BOLT M6x16 | 内六角螺钉M6X16 | 4 | M6x16 |  |  | 6 | 6NQ#-000206-6001
ATV | CF400AU-A | 2021 | Frame | F10-3-V3 | HAND GUARD | 02 | A000-080001 | SCREW | 螺钉 | 2 |  |  |  | 1
ATV | CF400AU-A | 2021 | Frame | F10-3-V3 | HAND GUARD | 03 | 9CR6-101221-10000 | HAND GUARD, RH | 右护手罩 | 1 |  |  | 2018/8/6 | 1 | 9AWA-1013A0+9AWA-1012A0
ATV | CF400AU-A | 2021 | Frame | F10-3-V3 | HAND GUARD | 04 | 9CR6-101202-10000 | SEAT, BRACKET | 支架座 | 2 |  |  | 2018/8/6 | 1
ATV | CF400AU-A | 2021 | Frame | F10-3-V3 | HAND GUARD | 05 | 9CR6-101222-10000 | HANDGUARD LEVER, RH | 右护手杆 | 1 |  |  |  | 1
ATV | CF400AU-A | 2021 | Frame | F10-3-V3 | HAND GUARD | 06 | A000-040703 | INNER HEX SCREW | 内六角螺钉M6×20 | 2 | M6x20 |  |  | 6
ATV | CF400AU-A | 2021 | Frame | F10-3-V3 | HAND GUARD | 07 | 30102-060025700 | SCREW M6x25 | 螺钉 | 4 | M6x25 |  |  | 6 | 30102-060025810
ATV | CF400AU-A | 2021 | Frame | F10-3-V3 | HAND GUARD | 08 | 9CR6-101203-10000 | CONNECTOR, BRACKET | 支架连接头 | 2 |  |  | 2018/8/6 | 1
ATV | CF400AU-A | 2021 | Frame | F10-3-V3 | HAND GUARD | 09 | 30224-060800 | NUT | 螺母 | 4 |  |  |  | 6
ATV | CF400AU-A | 2021 | Frame | F10-3-V3 | HAND GUARD | 10 | 9CR6-101204-10000 | PRESS COVER, BRACKET | 支架压盖 | 2 |  |  | 2018/8/6 | 1
ATV | CF400AU-A | 2021 | Frame | F10-3-V3 | HAND GUARD | 11 | 30212-060810 | CAP-SHAPE BOLT M6 | 螺母 | 4 | M6 |  |  | 6
ATV | CF400AU-A | 2021 | Frame | F10-3-V3 | HAND GUARD | 11 | 30206-060570 | NUT | 盖形螺母 | 4 |  |  | 2020/11/06 | 6 | 30206-060510
ATV | CF400AU-A | 2021 | Frame | F10-3-V3 | HAND GUARD | 12 | 9CR6-101211-10000 | HAND GUARD, LH | 左护手罩 | 1 |  |  | 2018/8/6 | 1 | 9AWA-1013A0+9AWA-1012A0
ATV | CF400AU-A | 2021 | Frame | F10-3-V3 | HAND GUARD | 13 | 9CR6-101210-20000 | LH HAND GUARD ASSY | 左护手罩组件 | 1 |  |  | 2020/05/05 | 1 | 9AWA-1013A0+9AWA-1012A0
ATV | CF400AU-A | 2021 | Frame | F10-3-V3 | HAND GUARD | 14 | 9CR6-101220-20000 | RH HAND GUARD ASSY | 右护手罩组件 | 1 |  |  | 2020/05/05 | 1 | 9AWA-1013A0+9AWA-1012A0
ATV | CF400AU-A | 2021 | Frame | F10-3-V3 | HAND GUARD | 15 | 9CR6-101212-20000 | HANDGUARD LEVER, LH | 左护手杆 | 1 |  |  |  | 1
ATV | CF400AU-A | 2021 | Frame | F10-3-V3 | HAND GUARD | 16 | 30305-060112 | WASHER | 垫圈 | 2 | 6 |  |  | 6
ATV | CF400AU-A | 2021 | Frame | F10-3-V3 | HAND GUARD | 17 | 30305-080112 | WASHER | 垫圈 | 2 | 8 |  |  | 6
ATV | CF400AU-A | 2021 | Frame | F11 | REAR WHEEL | 01 | 30703-1240 | TIRE | 轮胎_24×10-12_52J_正新欧规_GB/T2979 | 2 | 24x10-12 52J, EURO | EURO |  | 1
ATV | CF400AU-A | 2021 | Frame | F11 | REAR WHEEL | 01 | 30703-1231 | REAR TIRE, ATV | ATV后轮胎_25×10.0-12_玛吉斯越野胎 | 2 | 25x10-12, MAXXIS, OFF-ROAD |  |  | 1 | 30703-1256+30703-1256
ATV | CF400AU-A | 2021 | Frame | F11 | REAR WHEEL | 01 | 30703-1217 | REAR TIRE, ATV | ATV后轮胎_25×10.0-12_正新欧规轮胎_越野胎_交叉花纹轮胎 | 2 | 25x10.0-12, CST, OFF-ROAD, EURO, OVERLAPPING CURVE | EURO |  | 1 | 30703-1256+30703-1256
ATV | CF400AU-A | 2021 | Frame | F11 | REAR WHEEL | 01 | 30703-1214 | REAR TIRE, ATV | ATV后轮胎_25×10.0-12_伊诺华轮胎_越野胎_欧规E11 | 2 | 25x10.0-12, INNOVA TIRE, OFF-ROAD, EURO(E11) | EURO（E11） |  | 1
ATV | CF400AU-A | 2021 | Frame | F11 | REAR WHEEL | 02 | 7020-070101-1000 | DECO COVER, ALUMINUM RIM | 铝轮辋装饰盖 | 2 | WITH CF LOGO |  |  | 1
ATV | CF400AU-A | 2021 | Frame | F11 | REAR WHEEL | 02 | 9010-040028-1000 | DECO COVER, STEEL RIM | 钢轮惘装饰盖 | 2 | FOR 12" STEEL WHEEL |  |  | 1
ATV | CF400AU-A | 2021 | Frame | F11 | REAR WHEEL | 03 | 30903-0403610 | COTTER PIN | 开口销 | 2 | 40x36 |  |  | 6
ATV | CF400AU-A | 2021 | Frame | F11 | REAR WHEEL | 04 | 5HY0-110001 | HEX FLANGE NUT | 六角开槽法兰螺母 | 2 |  |  |  | 6
ATV | CF400AU-A | 2021 | Frame | F11 | REAR WHEEL | 05 | 9010-070002-A000 | MOUNTING NUT, RIM | 轮辋安装螺母 | 8 | CHROME PLATED |  |  | 4
ATV | CF400AU-A | 2021 | Frame | F11 | REAR WHEEL | 05 | 9010-070002 | MOUNTING NUT, RIM | 轮辋安装螺母_军绿 | 8 | ARMY GREEN | FOR STEEL WHEEL |  | 4
ATV | CF400AU-A | 2021 | Frame | F11 | REAR WHEEL | 06 | 5190-070030-1000 | VALVE, INFLATION | 气门嘴 | 2 |  |  |  | 1
ATV | CF400AU-A | 2021 | Frame | F11 | REAR WHEEL | 07 | 9010-110100-20000 | REAR RIM | 后轮辋_12英寸_双十字轮辋_茌平信发 | 2 | 12 IN, ALUM. RIM, SUPPLIERS:Chiping xinfa |  |  | 1
ATV | CF400AU-A | 2021 | Frame | F11 | REAR WHEEL | 07 | 9010-110100-1000 | REAR RIM | 后轮惘_双十字铝轮 | 2 | 12", ALUM. RIM |  |  | 1 | 9010-110100-20000
ATV | CF400AU-A | 2021 | Frame | F11 | REAR WHEEL | 07 | 7020-110100-1V100 | REAR RIM | 后轮辋 | 2 | 12 IN, STEEL RIM, SILVER WHITE |  |  | 1
ATV | CF400AU-A | 2021 | Frame | F11 | REAR WHEEL | 07 | 7020-110100-1B000 | REAR RIM | 后轮辋_12英寸_钢轮辋_黑色 | 2 | 12 IN, STEEL RIM, BLACK |  |  | 1
ATV | CF400AU-A | 2021 | Frame | F11 | REAR WHEEL | 08 | 7020-110001 | BRACKET, REAR WHEEL | 后轮安装支架 | 2 | ONLY FOR THE NEW 168 REGULATIONS |  |  | 1
ATV | CF400AU-A | 2021 | Frame | F11 | REAR WHEEL | 09 | 9010-070201 | BOLT, FRONT WHEEL BRACKET | 前轮支架螺栓 | 8 |  |  |  | 4
ATV | CF400AU-A | 2021 | Frame | F11 | REAR WHEEL | 10 | 7020-080004-00001 | REAR BRAKE DISC | 后制动盘 | 2 |  |  | 2017/11/04 | 1
ATV | CF400AU-A | 2021 | Frame | F11 | REAR WHEEL | 11 | A000-080001 | SCREW | 螺钉 | 8 |  |  |  | 1
ATV | CF400AU-A | 2021 | Frame | F12-V2 | FUEL TANK | 01 | 9GQ0-120100-30000 | FUEL TANK, PLASTIC | 塑料油箱组件 | 1 |  |  |  | 1
ATV | CF400AU-A | 2021 | Frame | F12-V2 | FUEL TANK | 02 | 9010-120007 | REAR CUSHION SLEEVE, FUEL TANK | 油箱后缓冲套 | 2 |  |  |  | 6
ATV | CF400AU-A | 2021 | Frame | F12-V2 | FUEL TANK | 03 | 9010-120310 | RUBBER LINER, FUEL TANK | 油箱缓冲橡胶衬管 | 4 |  |  |  | 1
ATV | CF400AU-A | 2021 | Frame | F12-V2 | FUEL TANK | 04 | 30006-060030810 | BOLT M6x30 | 螺栓 | 4 | M6x30 |  |  | 6
ATV | CF400AU-A | 2021 | Frame | F12-V2 | FUEL TANK | 05 | 9010-120006 | FRONT RUBBER SLEEVE, FUEL TANK | 油箱前缓冲套 | 2 |  |  |  | 1
ATV | CF400AU-A | 2021 | Frame | F12-V2 | FUEL TANK | 06 | 901F-150900-10000 | FUEL PUMP | 燃油泵总成 | 1 |  |  |  | 1
ATV | CF400AU-A | 2021 | Frame | F12-V2 | FUEL TANK | 07 | 30006-050014810 | BOLT M5x14 | 螺栓 | 6 | M5x14 |  |  | 6
ATV | CF400AU-A | 2021 | Frame | F12-V2 | FUEL TANK | 08 | 9GQ0-170200 | FUEL LEVEL SENSOR | 油位传感器组合 | 1 |  |  |  | 1
ATV | CF400AU-A | 2021 | Frame | F12-V2 | FUEL TANK | 09 | 30006-060010810 | BOLT M6x10 | 螺栓 | 4 | GB5789 M6x10 TRIVALENT CHROMIUM 8.8 |  |  | 6
ATV | CF400AU-A | 2021 | Frame | F12-V2 | FUEL TANK | 10 | 9CR6-120300 | CAP, FUEL TANK | 油箱盖组合 | 1 |  |  |  | 1
ATV | CF400AU-A | 2021 | Frame | F12-V2 | FUEL TANK | 11 | 9GQ0-120300 | FUEL PAN | 承油盘组件 | 1 |  |  |  | 1
ATV | CF400AU-A | 2021 | Frame | F12-V2 | FUEL TANK | 12 | 6KJ0-120330-10000 | QUICK JOINT | 快速接头 | 1 |  |  | 2020/8/20 | 1
ATV | CF400AU-A | 2021 | Frame | F12-V2 | FUEL TANK | 13 | 6070-120400 | CLAMP Dia 14.5A | 无级环箍（Φ14.5） | 2 | Dia14.5 |  |  | 6
ATV | CF400AU-A | 2021 | Frame | F12-V2 | FUEL TANK | 14 | 7020-120230-1000 | HIGH-PRESSURE FUEL HOSE ASSY 3 | 高压油管组合3 | 1 |  |  |  | 1
ATV | CF400AU-A | 2021 | Frame | F12-V2 | FUEL TANK | 15 | 6090-120221 | RUBBER SLEEVE, FUEL FILTER, EFI | 电喷燃油滤清器橡胶套 | 1 |  |  |  | 1 | 6090-120220
ATV | CF400AU-A | 2021 | Frame | F12-V2 | FUEL TANK | 16 | 805A-120004 | FUEL FILTER, EFI | 电喷燃油滤清器 | 1 |  |  |  | 1
ATV | CF400AU-A | 2021 | Frame | F12-V2 | FUEL TANK | 17 | 9GQ0-120010 | HEAT INSULATOR, FUEL TANK | 燃油箱隔热垫 | 1 |  |  |  | 1
ATV | CF400AU-A | 2021 | Frame | F12-V2 | FUEL TANK | 18 | 30601-113010 | CLAMP A13 | 环箍 | 1 | A13 |  |  | 6
ATV | CF400AU-A | 2021 | Frame | F12-V2 | FUEL TANK | 19 | 9CR6-120001 | BREATHER HOSE, FUEL TANK | 油箱通气管 | 1 |  |  |  | 1
ATV | CF400AU-A | 2021 | Frame | F12-V2 | FUEL TANK | 20 | 9GQ#-120230-1000 | HIGH-PRESSURE FUEL HOSE ASSY 3 | 高压油管组合3 | 1 |  |  | 2020/8/21 | 1
ATV | CF400AU-A | 2021 | Frame | F12-V2 | FUEL TANK | 21 | 7020-120006 | CLAMP Dia 16.6 | 单耳无级环箍(Φ16.6) | 2 |  |  |  | 6
ATV | CF400AU-A | 2021 | Frame | F13 | SEAT ASSY | 01 | 9GQ0-130000 | SEAT ASSY | 座垫总成 | 1 |  |  |  | 1
ATV | CF400AU-A | 2021 | Frame | F13 | SEAT ASSY | 02 | 9030-131001 | RUBBER WASHER | 橡胶垫 | 6 |  |  |  | 1
ATV | CF400AU-A | 2021 | Frame | F13 | SEAT ASSY | 03 | 9GQ0-130110 | SEAT HOOK | 座垫挂钩组合 | 1 |  |  |  | 1
ATV | CF400AU-A | 2021 | Frame | F13 | SEAT ASSY | 04 | 30204-060810 | NUT M6 | 螺母 | 2 | M6 |  |  | 6
ATV | CF400AU-A | 2021 | Frame | F14-A | RACK(PLASTIC) | 01 | 30006-080016810 | BOLT M8x16 | 螺栓 | 12 | M8x16 |  |  | 6
ATV | CF400AU-A | 2021 | Frame | F14-A | RACK(PLASTIC) | 02 | 9GQ0-140100-20000 | FRONT RACK ASSY | 前货架焊接组合 | 1 |  |  |  | 1
ATV | CF400AU-A | 2021 | Frame | F14-A | RACK(PLASTIC) | 03 | 8030-040020 | SCREW, SPEAKER COVER | 音箱盖螺钉 | 12 |  |  |  | 6 | 8030-040020-1000
ATV | CF400AU-A | 2021 | Frame | F14-A | RACK(PLASTIC) | 04 | 9CR6-140001 | COVER, RACK | 货架盖板 | 2 |  |  |  | 1
ATV | CF400AU-A | 2021 | Frame | F14-A | RACK(PLASTIC) | 05 | 9GQ0-140220-10000 | CPNNECTING BRACKET | 连接支架组合 | 1 |  |  |  | 1
ATV | CF400AU-A | 2021 | Frame | F14-A | RACK(PLASTIC) | 06 | 9GQ0-140200-20000 | REAR RACK ASSY | 后货架焊接组合 | 1 |  |  | 2017/06/01 | 1
ATV | CF400AU-A | 2021 | Frame | F14-A | RACK(PLASTIC) | 07 | 30006-060016810 | BOLT M6x16 | 螺栓 | 4 | M6x16 |  |  | 6 | 30006-060016870
ATV | CF400AU-A | 2021 | Frame | F14-A | RACK(PLASTIC) | 08 | 9CR6-140300 | BACKREST ASSY | 靠垫组合 | 1 |  |  |  | 1
ATV | CF400AU-A | 2021 | Frame | F14-A | RACK(PLASTIC) | 09 | 9CR6-044061 | DECO CAP, BACKREST | 靠背装饰盖 | 1 |  |  |  | 1
ATV | CF400AU-A | 2021 | Frame | F14-A | RACK(PLASTIC) | 10 | 9CR6-044062 | SLEEVE, ARMREST | 扶手管护套 | 2 |  |  |  | 1
ATV | CF400AU-A | 2021 | Frame | F14-A | RACK(PLASTIC) | 11 | 9CR6-140400 | ARMREST ASSY | 扶手组合 | 1 |  |  |  | 1
ATV | CF400AU-A | 2021 | Frame | F14-B-V2 | RACK(STEEL) | 01 | 9GQ0-141000 | FRONT RACK ASSY | 前货架焊接组合 | 1 |  |  |  | 1
ATV | CF400AU-A | 2021 | Frame | F14-B-V2 | RACK(STEEL) | 02 | 9GQ0-142000-40000 | REAR RACK | 后货架焊接组件 | 1 |  |  | 2019/12/05 | 1
ATV | CF400AU-A | 2021 | Frame | F14-B-V2 | RACK(STEEL) | 03 | 30006-080016810 | BOLT M8x16 | 螺栓 | 8 | M8x16 |  |  | 6
ATV | CF400AU-A | 2021 | Frame | F15-1-V3 | ELECTRIC SYSTEM | 01 | 9GQ0-150500-10000 | OUTPUT SEAT,POWER | 电源输出座组合 | 1 |  |  | 2019/04/25 | 1
ATV | CF400AU-A | 2021 | Frame | F15-1-V3 | ELECTRIC SYSTEM | 02 | 9GQA-150100-E0000 | MAIN CABLE | 主电缆 | 1 |  | LOF, FOR NEW FOGLIGHT |  | 1
ATV | CF400AU-A | 2021 | Frame | F15-1-V3 | ELECTRIC SYSTEM | 02 | 9GQA-150100-A0000 | MAIN CABLE | 主电缆_农业版状态 | 1 | LOF | LOF |  | 1
ATV | CF400AU-A | 2021 | Frame | F15-1-V3 | ELECTRIC SYSTEM | 02 | 9GQA-150100-10001 | MAIN CABLE | 主电缆 | 1 |  |  | 2019/08/08 | 1
ATV | CF400AU-A | 2021 | Frame | F15-1-V3 | ELECTRIC SYSTEM | 03 | 31023004 | BATTERY | 蓄电池_胶体电池猛狮 | 1 | DYNAVOLT,12V30Ah |  | 2018/08/01 | 1
ATV | CF400AU-A | 2021 | Frame | F15-1-V3 | ELECTRIC SYSTEM | 04 | 905B-150103 | PLUG, PDA | 诊断器堵头 | 2 |  |  |  | 1
ATV | CF400AU-A | 2021 | Frame | F15-1-V3 | ELECTRIC SYSTEM | 05 | 9GQ0-150600-10000 | OUTPUT SEAT, USB | USB输出座组合 | 1 |  |  | 2019/04/25 | 1
ATV | CF400AU-A | 2021 | Frame | F15-1-V3 | ELECTRIC SYSTEM | 06 | 806A-151303 | FUSE | 15A保险片 | 4 | 15A |  |  | 1 | 806A-151305
ATV | CF400AU-A | 2021 | Frame | F15-1-V3 | ELECTRIC SYSTEM | 07 | 806A-151302 | FUSE 10A | 保险丝10A | 2 | 10A |  |  | 2
ATV | CF400AU-A | 2021 | Frame | F15-1-V3 | ELECTRIC SYSTEM | 08 | 9GQA-030010-30000 | BRACKET ASSY, STEPPER MOTOR | 步进电机安装支架组合 | 1 |  |  |  | 1
ATV | CF400AU-A | 2021 | Frame | F15-1-V3 | ELECTRIC SYSTEM | 09 | 9GQ0-150230-10000 | NEGATIVE WIRE,BATTERY | 电瓶负极线 | 1 |  |  | 2020/03/24 | 1
ATV | CF400AU-A | 2021 | Frame | F15-1-V3 | ELECTRIC SYSTEM | 10 | 8010-150003 | TIE BAND | 扎带 | 16 | 5x250 |  |  | 6
ATV | CF400AU-A | 2021 | Frame | F15-1-V3 | ELECTRIC SYSTEM | 11 | 30601-117010 | CLAMP A17 | 环箍 | 4 | A17 |  |  | 6
ATV | CF400AU-A | 2021 | Frame | F15-1-V3 | ELECTRIC SYSTEM | 12 | 30006-050014810 | BOLT M5x14 | 螺栓 | 6 | M5x14 |  |  | 6
ATV | CF400AU-A | 2021 | Frame | F15-1-V3 | ELECTRIC SYSTEM | 13 | 9010-150005 | CABLE CLIP | 线夹 | 1 |  |  |  | 6 | 801F-100101
ATV | CF400AU-A | 2021 | Frame | F15-1-V3 | ELECTRIC SYSTEM | 14 | 9010-150004 | TIE BAND | 扎带 | 6 |  |  |  | 6
ATV | CF400AU-A | 2021 | Frame | F15-1-V3 | ELECTRIC SYSTEM | 15 | 6090-150500 | DIODE, STARTER | 起动二极管 | 4 |  |  |  | 1
ATV | CF400AU-A | 2021 | Frame | F15-1-V3 | ELECTRIC SYSTEM | 16 | 30105-050030410 | SCREW M5x30 | 螺钉 | 3 | M5x30 |  |  | 6
ATV | CF400AU-A | 2021 | Frame | F15-1-V3 | ELECTRIC SYSTEM | 17 | 9010-151010-1000 | POWER SOCKET, TRAILER | 拖车电源插座 | 1 | LOF |  |  | 1
ATV | CF400AU-A | 2021 | Frame | F15-1-V3 | ELECTRIC SYSTEM | 17 | 7020-150800 | POWER SOCKET, TRAILER | 拖车电源插座 | 1 | ORDINARY |  |  | 1
ATV | CF400AU-A | 2021 | Frame | F15-1-V3 | ELECTRIC SYSTEM | 18 | 01AA-177000 | REGULATOR | 整流调压器 | 1 | LOW POWER |  |  | 1
ATV | CF400AU-A | 2021 | Frame | F15-1-V3 | ELECTRIC SYSTEM | 18 | 0800-177000-10000 | REGULATOR | 整流调压器_厂家为重庆三信_配加大攻率磁电机用 | 1 | HIGH POWER, CHINESE |  |  | 1
ATV | CF400AU-A | 2021 | Frame | F15-1-V3 | ELECTRIC SYSTEM | 19 | 9GQ0-150210-10000 | POSITIVE WIRE,BATTERY | 电瓶正极线 | 1 |  |  | 2020/03/24 | 1
ATV | CF400AU-A | 2021 | Frame | F15-1-V3 | ELECTRIC SYSTEM | 20 | 7020-150111 | CHIP-TYPE FUSE 30A | 30A片式保险 | 1 | 30A |  |  | 1
ATV | CF400AU-A | 2021 | Frame | F15-1-V3 | ELECTRIC SYSTEM | 21 | 9CR6-150310 | STARTER RELAY | 起动继电器 | 1 |  |  |  | 1
ATV | CF400AU-A | 2021 | Frame | F15-1-V3 | ELECTRIC SYSTEM | 22 | 9GQ0-150220 | CABLE, STARTING MOTOR | 起动电机线 | 1 |  |  |  | 1
ATV | CF400AU-A | 2021 | Frame | F15-1-V3 | ELECTRIC SYSTEM | 23 | 9GQA-001002 | EXHAUST PIPE, STEPPER MOTOR SEAT | 步进电机出气管 | 1 |  |  |  | 1
ATV | CF400AU-A | 2021 | Frame | F15-1-V3 | ELECTRIC SYSTEM | 24 | 0GQ0-175000 | STEPPER MOTOR | 步进电机总成 | 1 |  |  |  | 1
ATV | CF400AU-A | 2021 | Frame | F15-1-V3 | ELECTRIC SYSTEM | 25 | 0GQ0-174000-60000 | ECU ASSY | ECU总成 | 1 |  |  |  | 1
ATV | CF400AU-A | 2021 | Frame | F15-1-V3 | ELECTRIC SYSTEM | 26 | 30110-480160010 | SELF-TAPPING SCREW ST4.8x16 | 自攻螺钉 | 2 | ST4.8x16 |  |  | 6
ATV | CF400AU-A | 2021 | Frame | F15-1-V3 | ELECTRIC SYSTEM | 27 | 9GQ1-150340 | FLASHER | 闪烁器 | 1 |  |  |  | 1
ATV | CF400AU-A | 2021 | Frame | F15-1-V3 | ELECTRIC SYSTEM | 27 | 8010-151000 | FLASHER | 闪烁器 | 1 |  | LOF |  | 1
ATV | CF400AU-A | 2021 | Frame | F15-1-V3 | ELECTRIC SYSTEM | 28 | 8010-150002 | CUSHION WASHER, FLASHER | 闪烁器缓冲垫 | 1 |  |  |  | 6
ATV | CF400AU-A | 2021 | Frame | F15-1-V3 | ELECTRIC SYSTEM | 29 | 9GQA-001001 | INLET PIPE, STEPPER MOTOR SEAT | 步进电机进气管 | 1 |  |  |  | 1
ATV | CF400AU-A | 2021 | Frame | F15-1-V3 | ELECTRIC SYSTEM | 30 | 9010-150002 | AUXILIARY RELAY | 辅助继电器橡胶圈 | 2 |  |  |  | 6
ATV | CF400AU-A | 2021 | Frame | F15-1-V3 | ELECTRIC SYSTEM | 31 | 0GRB-178000 | HIGH-TENSION CABLE | 高压线总成 | 1 |  |  |  | 1
ATV | CF400AU-A | 2021 | Frame | F15-1-V3 | ELECTRIC SYSTEM | 32 | 018B-178000 | IGNITION COIL | 点火线圈 | 1 |  |  |  | 1
ATV | CF400AU-A | 2021 | Frame | F15-1-V3 | ELECTRIC SYSTEM | 33 | 30006-060025810 | BOLT M6x25 | 螺栓 | 2 | M6x25 |  |  | 6
ATV | CF400AU-A | 2021 | Frame | F15-1-V3 | ELECTRIC SYSTEM | 34 | 5020-150700 | ELECTRIC HORN | 电喇叭 | 1 |  |  |  | 1
ATV | CF400AU-A | 2021 | Frame | F15-1-V3 | ELECTRIC SYSTEM | 35 | 7020-040411 | RELAY BOX | 继电器盒体 | 1 |  |  |  | 1
ATV | CF400AU-A | 2021 | Frame | F15-1-V3 | ELECTRIC SYSTEM | 36 | 7020-040412-10000 | COVER,RELAY BOX | 继电器盒盖 | 1 |  |  | 2018/07/28 | 1
ATV | CF400AU-A | 2021 | Frame | F15-1-V3 | ELECTRIC SYSTEM | 37 | 7020-040414 | RUBBER WASHER, RELAY BOX COVER | 继电器盒盖胶垫 | 1 |  |  |  | 1
ATV | CF400AU-A | 2021 | Frame | F15-1-V3 | ELECTRIC SYSTEM | 38 | 9010-150350 | AUXILIARY RELAY | 辅助继电器 | 10 |  |  |  | 1
ATV | CF400AU-A | 2021 | Frame | F15-1-V3 | ELECTRIC SYSTEM | 39 | 30006-060016810 | BOLT M6x16 | 螺栓 | 2 | M6x16 |  |  | 6 | 30006-060016870
ATV | CF400AU-A | 2021 | Frame | F15-1-V3 | ELECTRIC SYSTEM | 40 | 9GQ0-150120 | ADAPTOR CABLE, FOG LIGHT | 雾灯转接线 | 1 | LINK CABLE, FOG LIGHT |  |  | 1
ATV | CF400AU-A | 2021 | Frame | F15-1-V3 | ELECTRIC SYSTEM | 41 | 0180-015003 | RUBBER SLEEVE | 橡胶套 | 2 |  |  |  | 6
ATV | CF400AU-A | 2021 | Frame | F15-1-V3 | ELECTRIC SYSTEM | 42 | 30006-080014810 | BOLT M8x14 | 螺栓 | 1 | M8x14 |  |  | 6
ATV | CF400AU-A | 2021 | Frame | F15-1-V3 | ELECTRIC SYSTEM | 43 | 0010-023008-0010 | BOLT M6x18 | 螺栓_M6×18_彩锌三价铬 | 1 | M6x18 |  |  | 6
ATV | CF400AU-A | 2021 | Frame | F15-1-V3 | ELECTRIC SYSTEM | 44 | 30006-060030810 | BOLT M6x30 | 螺栓 | 2 | M6x30 |  |  | 6
ATV | CF400AU-A | 2021 | Frame | F15-1-V3 | ELECTRIC SYSTEM | 45 | 901F-150900-10000 | FUEL PUMP | 燃油泵总成 | 1 |  |  | 2018/07/21 | 1
ATV | CF400AU-A | 2021 | Frame | F15-2-V2 | TOWING WINCH(LIANDA) | 01 | 9GQ0-150700 | WINCH ASSY | 绞盘组合 | 1 |  |  |  | 1 | 9GQ0-150700-20001
ATV | CF400AU-A | 2021 | Frame | F15-2-V2 | TOWING WINCH(LIANDA) | 01 | 9GQ0-150700-00001 | WINCH ASSY | 绞盘组合 | 1 |  |  | 2019/6/4 | 1 | 9GQ0-150700-20001
ATV | CF400AU-A | 2021 | Frame | F15-2-V2 | TOWING WINCH(LIANDA) | 02 | 9010-150720-4000 | CONTROL RELAY | 控制继电器 | 1 | LIANDA |  |  | 1
ATV | CF400AU-A | 2021 | Frame | F15-2-V2 | TOWING WINCH(LIANDA) | 03 | 7020-150710 | SWITCH, WINCH | 绞盘控制开关 | 1 |  |  |  | 1
ATV | CF400AU-A | 2021 | Frame | F15-2-V2 | TOWING WINCH(LIANDA) | 04 | 9030-150730 | CABLE PULLEY | 拉索滑轮 | 1 |  |  |  | 1
ATV | CF400AU-A | 2021 | Frame | F15-2-V2 | TOWING WINCH(LIANDA) | 05 | 9GQ0-150730-00001 | CABLE,WINCH | 绞盘线束 | 1 |  |  | 2019/6/4 | 1
ATV | CF400AU-A | 2021 | Frame | F15-2-V2 | TOWING WINCH(LIANDA) | 05 | 9GQ0-150730 | CABLE, WINCH | 绞盘线束 | 1 |  |  |  | 1
ATV | CF400AU-A | 2021 | Frame | F15-2-V2 | TOWING WINCH(LIANDA) | 06 | 30004-100025810 | BOLT M10x25 | 螺栓_GB/T5783_M10×25_三价铬 | 2 | M10x25 |  |  | 6
ATV | CF400AU-A | 2021 | Frame | F15-2-V2 | TOWING WINCH(LIANDA) | 07 | 30006-080020810 | BOLT M8x20 | 螺栓 | 4 | M8x20 |  |  | 6
ATV | CF400AU-A | 2021 | Frame | F15-2-V2 | TOWING WINCH(LIANDA) | 08 | 9GQ0-030090 | INSTALLING BRACKET, WINCH | 绞盘安装支架组合 | 1 |  |  |  | 1
ATV | CF400AU-A | 2021 | Frame | F15-2-V2 | TOWING WINCH(LIANDA) | 09 | 30006-060012810 | BOLT M6x12 | 螺栓 | 2 | M6x12 |  |  | 6 | 30006-060012870
ATV | CF400AU-A | 2021 | Frame | F15-2-V2 | TOWING WINCH(LIANDA) | 10 | 9GQ0-030020 | BRACKET, WINCH RELAY | 绞盘继电器支架组合 | 1 |  |  |  | 1
ATV | CF400AU-A | 2021 | Frame | F15-2-V2 | TOWING WINCH(LIANDA) | 11 | 30006-060020810 | BOLT M6x20 | 螺栓 | 4 | M6x20 |  |  | 6 | 30006-060020870
ATV | CF400AU-A | 2021 | Frame | F15-2-V2 | TOWING WINCH(LIANDA) | 12 | 9CR6-101002 | DECO COVER, WINCH SWITCH | 绞盘开关装饰罩 | 1 |  |  | 2018/07/16 | 1
ATV | CF400AU-A | 2021 | Frame | F15-2-V2 | TOWING WINCH(LIANDA) | 13 | A000-040702 | INNER HEX SCREW M6x12 | 内六角螺钉M6×12 | 1 | M6x12 |  |  | 6 | 6KM#-040702-8000
ATV | CF400AU-A | 2021 | Frame | F15-2-V3 | TOWING WINCH(NOVA) | 01 | 9GQ0-150700-20001 | WINCH ASSY. | 绞盘组合 | 1 |  |  | 2019/7/27 | 1
ATV | CF400AU-A | 2021 | Frame | F15-2-V3 | TOWING WINCH(NOVA) | 02 | 9010-150720-80000 | CONTROL RELAY | 控制继电器 | 1 |  |  |  | 1
ATV | CF400AU-A | 2021 | Frame | F15-2-V3 | TOWING WINCH(NOVA) | 03 | 7020-150710-30000 | WINCH CONTROL SWITCH | 绞盘控制开关 | 1 |  |  |  | 1
ATV | CF400AU-A | 2021 | Frame | F15-2-V3 | TOWING WINCH(NOVA) | 04 | 9030-150730-20000 | CABLE PULLEY | 拉索滑轮 | 1 |  |  |  | 1
ATV | CF400AU-A | 2021 | Frame | F15-2-V3 | TOWING WINCH(NOVA) | 05 | 9GQ0-150730-20001 | WINCH CABLE | 绞盘线束 | 1 |  |  | 2019/7/27 | 1
ATV | CF400AU-A | 2021 | Frame | F15-2-V3 | TOWING WINCH(NOVA) | 06 | 30004-100025810 | BOLT M10x25 | 螺栓_GB/T5783_M10×25_三价铬 | 2 | M10x25 |  |  | 6
ATV | CF400AU-A | 2021 | Frame | F15-2-V3 | TOWING WINCH(NOVA) | 07 | 30006-080020810 | BOLT M8x20 | 螺栓 | 4 | M8x20 |  |  | 6
ATV | CF400AU-A | 2021 | Frame | F15-2-V3 | TOWING WINCH(NOVA) | 08 | 9GQ0-030090 | INSTALLING BRACKET, WINCH | 绞盘安装支架组合 | 1 |  |  |  | 1
ATV | CF400AU-A | 2021 | Frame | F15-2-V3 | TOWING WINCH(NOVA) | 09 | 30006-060012810 | BOLT M6x12 | 螺栓 | 2 | M6x12 |  |  | 6 | 30006-060012870
ATV | CF400AU-A | 2021 | Frame | F15-2-V3 | TOWING WINCH(NOVA) | 10 | 9GQ0-030020 | BRACKET, WINCH RELAY | 绞盘继电器支架组合 | 1 |  |  |  | 1
ATV | CF400AU-A | 2021 | Frame | F15-2-V3 | TOWING WINCH(NOVA) | 11 | 30006-060020810 | BOLT M6x20 | 螺栓 | 4 | M6x20 |  |  | 6 | 30006-060020870
ATV | CF400AU-A | 2021 | Frame | F15-2-V3 | TOWING WINCH(NOVA) | 12 | 9CR6-101002 | DECO COVER, WINCH SWITCH | 绞盘开关装饰罩 | 1 |  |  |  | 1
ATV | CF400AU-A | 2021 | Frame | F15-2-V3 | TOWING WINCH(NOVA) | 13 | A000-040702 | INNER HEX SCREW M6x12 | 内六角螺钉M6×12 | 1 | M6x12 |  |  | 6 | 6KM#-040702-8000
ATV | CF400AU-A | 2021 | Frame | F15-3-V2 | FUEL INJECTION SYSTEM | 01 | 0GQ0-172000-10000 | FUEL RAIL ASSY | 燃油分配管总成 | 1 |  |  | 2020/5/13 | 1
ATV | CF400AU-A | 2021 | Frame | F15-3-V2 | FUEL INJECTION SYSTEM | 02 | 0GQ0-173000-20000 | THROTTLE BODY | 节气门体总体_不限功率 | 1 | FULL POWER |  |  | 1
ATV | CF400AU-A | 2021 | Frame | F15-3-V2 | FUEL INJECTION SYSTEM | 03 | 0010-023008-0010 | BOLT M6x18 | 螺栓_M6×18_彩锌三价铬 | 1 | M6x18 |  |  | 6
ATV | CF400AU-A | 2021 | Frame | F15-4 | ELECTRIC SYSTEM(LOF) | 01 | 9010-030013 | BRACKET, FLASHER MODULE | 闪烁器模块安装支架 | 1 |  |  |  | 1
ATV | CF400AU-A | 2021 | Frame | F15-4 | ELECTRIC SYSTEM(LOF) | 02 | 9030-160810 | SWITCH ASSY, FOG LIGHT | 雾灯开关总成 | 1 |  |  |  | 1
ATV | CF400AU-A | 2021 | Frame | F15-4 | ELECTRIC SYSTEM(LOF) | 03 | 4020-160603 | INDICATOR | 指示灯 | 1 |  |  |  | 1
ATV | CF400AU-A | 2021 | Frame | F15-4 | ELECTRIC SYSTEM(LOF) | 04 | 7030-160001 | BRACKET, FUSE BOX | 小保险盒安装支架 | 1 |  |  |  | 1
ATV | CF400AU-A | 2021 | Frame | F15-4 | ELECTRIC SYSTEM(LOF) | 05 | 7030-160602 | CONTROL UNIT, TRAILER TURN LIGHT | 拖车转向灯控制模块 | 1 |  |  |  | 1
ATV | CF400AU-A | 2021 | Frame | F16-A | LIGHT（ORDINARY） | 01 | 9GQ0-160200 | HEADLIGHT, RH | 右前照灯组件 | 1 |  | EURO |  | 1
ATV | CF400AU-A | 2021 | Frame | F16-A | LIGHT（ORDINARY） | 02 | 9GQ0-160120 | BULB | 灯泡 | 2 |  |  |  | 1
ATV | CF400AU-A | 2021 | Frame | F16-A | LIGHT（ORDINARY） | 03 | 3112003 | BULB | 灯泡_HS1 12V 35/35 P×43t | 2 | HS1 12V 35/35 Px43t |  |  | 2
ATV | CF400AU-A | 2021 | Frame | F16-A | LIGHT（ORDINARY） | 04 | 30110-480160010 | SELF-TAPPING SCREW ST4.8x16 | 自攻螺钉 | 2 | ST4.8x16 |  |  | 6
ATV | CF400AU-A | 2021 | Frame | F16-A | LIGHT（ORDINARY） | 05 | 30110-420160010 | SELF-TAPPING SCREW ST4.2x16 | 自功螺钉 | 22 | ST4.2x16 |  |  | 6
ATV | CF400AU-A | 2021 | Frame | F16-A | LIGHT（ORDINARY） | 06 | 3112015 | BULB | 灯泡_GB15766.1_12V_R10W_BA15s_BA15d | 2 | R10W 12V 10W BA15s(BA15d) |  |  | 2
ATV | CF400AU-A | 2021 | Frame | F16-A | LIGHT（ORDINARY） | 07 | 9GQ0-160420 | REAR TURN LIGHT, RH | 右后转向灯 | 1 |  |  |  | 1
ATV | CF400AU-A | 2021 | Frame | F16-A | LIGHT（ORDINARY） | 08 | 30202-060110 | NUT M6 | 螺母 | 2 | M6 |  |  | 6 | 30204-060810
ATV | CF400AU-A | 2021 | Frame | F16-A | LIGHT（ORDINARY） | 09 | 3112004 | BULB | 灯泡_12V_P21/5W_21/5W_BAY15d | 1 | 12V P21/5W 21/5W BAY15d |  |  | 2
ATV | CF400AU-A | 2021 | Frame | F16-A | LIGHT（ORDINARY） | 10 | 9GQ0-160310 | TAIL LIGHT | 尾灯 | 1 |  |  |  | 1
ATV | CF400AU-A | 2021 | Frame | F16-A | LIGHT（ORDINARY） | 11 | 9020-160411 | HARNESS, LICENSE LIGHT | 牌照灯线束 | 1 |  |  |  | 1 | 9020-160410
ATV | CF400AU-A | 2021 | Frame | F16-A | LIGHT（ORDINARY） | 12 | 9020-160410 | LICENSE LIGHT | 牌照灯 | 1 |  |  |  | 1
ATV | CF400AU-A | 2021 | Frame | F16-A | LIGHT（ORDINARY） | 13 | 3112017 | BULB | 灯泡_12V_W5W_5W_W2.1×9.5d | 1 | W5W 12V 5W W2.1x9.5d |  |  | 2
ATV | CF400AU-A | 2021 | Frame | F16-A | LIGHT（ORDINARY） | 14 | 30105-050012410 | SCREW M5x12 | 螺钉 | 1 | M5x12 |  |  | 6
ATV | CF400AU-A | 2021 | Frame | F16-A | LIGHT（ORDINARY） | 15 | 9GQ0-160410 | REAR TURN LIGHT, LH | 左后转向灯 | 1 |  |  |  | 1
ATV | CF400AU-A | 2021 | Frame | F16-A | LIGHT（ORDINARY） | 16 | 9GQ0-160100 | HEADLIGHT, LH | 左前照灯组件 | 1 |  | EURO |  | 1
ATV | CF400AU-A | 2021 | Frame | F16-A | LIGHT（ORDINARY） | 17 | 5190-160220 | SIDE REFLECTOR | 侧反射器_圆形_琥珀色 | 2 | AMBER COLOR |  |  | 1
ATV | CF400AU-A | 2021 | Frame | F16-A | LIGHT（ORDINARY） | 18 | 5190-160230 | REAR REFLECTOR | 后反射器 | 2 | RECTANGLE, RED |  |  | 1
ATV | CF400AU-A | 2021 | Frame | F16-A | LIGHT（ORDINARY） | 19 | 7030-160412 | RH BREATHER HOSE, HEADLIGHT | 前照灯右通气管 | 1 |  |  |  | 1
ATV | CF400AU-A | 2021 | Frame | F16-A | LIGHT（ORDINARY） | 20 | 7030-160411 | LH BREATHER HOSE, HEADLIGHT | 前照灯左通气管 | 1 |  |  |  | 1
ATV | CF400AU-A | 2021 | Frame | F16-A | LIGHT（ORDINARY） | 21 | 9GQ0-160050 | BRACKET ASSY, REAR LICENSE LIGHT | 后牌照灯安装支架组合 | 1 |  |  |  | 1
ATV | CF400AU-A | 2021 | Frame | F16-A | LIGHT（ORDINARY） | 22 | 9GQ0-043024 | REAR TURN LIGHT COVER, RH | 右后转向灯罩 | 1 |  |  |  | 1
ATV | CF400AU-A | 2021 | Frame | F16-A | LIGHT（ORDINARY） | 23 | 9GQ0-043023 | REAR TURN LIGHT COVER, LH | 左后转向灯罩 | 1 |  |  |  | 1
ATV | CF400AU-A | 2021 | Frame | F16-B | LIGHTS(LED) | 01 | 9GQ1-160200 | HEADLIGHT, RH | 右前照灯组件 | 1 | LED |  |  | 1
ATV | CF400AU-A | 2021 | Frame | F16-B | LIGHTS(LED) | 02 | 7030-160411 | LH BREATHER HOSE, HEADLIGHT | 前照灯左通气管 | 1 |  |  |  | 1
ATV | CF400AU-A | 2021 | Frame | F16-B | LIGHTS(LED) | 03 | 9GQ0-160050 | BRACKET ASSY, REAR LICENSE LIGHT | 后牌照灯安装支架组合 | 1 |  |  |  | 1
ATV | CF400AU-A | 2021 | Frame | F16-B | LIGHTS(LED) | 04 | 30110-480160010 | SELF-TAPPING SCREW ST4.8x16 | 自攻螺钉 | 2 | ST4.8x16 |  |  | 6
ATV | CF400AU-A | 2021 | Frame | F16-B | LIGHTS(LED) | 05 | 30110-420160010 | SELF-TAPPING SCREW ST4.2x16 | 自功螺钉 | 22 | ST4.2x16 |  |  | 6
ATV | CF400AU-A | 2021 | Frame | F16-B | LIGHTS(LED) | 06 | 3112015 | BULB | 灯泡_GB15766.1_12V_R10W_BA15s_BA15d | 2 | R10W 12V 10W BA15s(BA15d) |  |  | 2
ATV | CF400AU-A | 2021 | Frame | F16-B | LIGHTS(LED) | 07 | 9GQ0-160420 | REAR TURN LIGHT, RH | 右后转向灯 | 1 |  |  |  | 1
ATV | CF400AU-A | 2021 | Frame | F16-B | LIGHTS(LED) | 08 | 30202-060110 | NUT M6 | 螺母 | 2 | M6 |  |  | 6 | 30204-060810
ATV | CF400AU-A | 2021 | Frame | F16-B | LIGHTS(LED) | 09 | 3112004 | BULB | 灯泡_12V_P21/5W_21/5W_BAY15d | 1 | 12V P21/5W 21/5W BAY15d |  |  | 2
ATV | CF400AU-A | 2021 | Frame | F16-B | LIGHTS(LED) | 10 | 9GQ0-160310 | TAIL LIGHT | 尾灯 | 1 |  |  |  | 1
ATV | CF400AU-A | 2021 | Frame | F16-B | LIGHTS(LED) | 11 | 9020-160411 | HARNESS, LICENSE LIGHT | 牌照灯线束 | 1 |  |  |  | 1 | 9020-160410
ATV | CF400AU-A | 2021 | Frame | F16-B | LIGHTS(LED) | 12 | 9020-160410 | LICENSE LIGHT | 牌照灯 | 1 |  |  |  | 1
ATV | CF400AU-A | 2021 | Frame | F16-B | LIGHTS(LED) | 13 | 3112017 | BULB | 灯泡_12V_W5W_5W_W2.1×9.5d | 1 | W5W 12V 5W W2.1x9.5d |  |  | 2
ATV | CF400AU-A | 2021 | Frame | F16-B | LIGHTS(LED) | 14 | 30105-050012410 | SCREW M5x12 | 螺钉 | 1 | M5x12 |  |  | 6
ATV | CF400AU-A | 2021 | Frame | F16-B | LIGHTS(LED) | 15 | 9GQ0-160410 | REAR TURN LIGHT, LH | 左后转向灯 | 1 |  |  |  | 1
ATV | CF400AU-A | 2021 | Frame | F16-B | LIGHTS(LED) | 16 | 9GQ1-160100 | HEADLIGHT, LH | 左前照灯组件 | 1 | LED |  |  | 1
ATV | CF400AU-A | 2021 | Frame | F16-B | LIGHTS(LED) | 17 | 5190-160220 | SIDE REFLECTOR | 侧反射器_圆形_琥珀色 | 2 | AMBER COLOR |  |  | 1
ATV | CF400AU-A | 2021 | Frame | F16-B | LIGHTS(LED) | 18 | 5190-160230 | REAR REFLECTOR | 后反射器 | 2 | RECTANGLE, RED |  |  | 1
ATV | CF400AU-A | 2021 | Frame | F16-B | LIGHTS(LED) | 19 | 7030-160412 | RH BREATHER HOSE, HEADLIGHT | 前照灯右通气管 | 1 |  |  |  | 1
ATV | CF400AU-A | 2021 | Frame | F16-B | LIGHTS(LED) | 20 | 9GQ0-043024 | REAR TURN LIGHT COVER, RH | 右后转向灯罩 | 1 |  |  |  | 1
ATV | CF400AU-A | 2021 | Frame | F16-B | LIGHTS(LED) | 21 | 9GQ0-043023 | REAR TURN LIGHT COVER, LH | 左后转向灯罩 | 1 |  |  |  | 1
ATV | CF400AU-A | 2021 | Frame | F17 | DASHBOARD | 01 | 9GQA-170100-00002 | DASHBOARD ASSY | 仪表组合 | 1 |  |  | 2019/07/01 | 1
ATV | CF400AU-A | 2021 | Frame | F17 | DASHBOARD | 02 | 30202-060110 | NUT M6 | 螺母 | 2 | M6 |  |  | 6 | 30204-060810
ATV | CF400AU-A | 2021 | Frame | F18-V2 | COOLING SYSTEM | 01 | 9GQA-180100 | RADIATOR ASSY | 散热器组件 | 1 |  |  |  | 1
ATV | CF400AU-A | 2021 | Frame | F18-V2 | COOLING SYSTEM | 02 | 30006-060025810 | BOLT M6x25 | 螺栓 | 2 | M6x25 |  |  | 6
ATV | CF400AU-A | 2021 | Frame | F18-V2 | COOLING SYSTEM | 03 | 5020-031002 | RUBBER SLEEVE LINER, FRONT LICENSE BRACKET | 前牌照支架橡胶套衬套 | 2 |  |  |  | 6
ATV | CF400AU-A | 2021 | Frame | F18-V2 | COOLING SYSTEM | 04 | 9010-030047 | RUBBER CUSHION WASHER | 橡胶缓冲垫 | 2 |  |  |  | 6
ATV | CF400AU-A | 2021 | Frame | F18-V2 | COOLING SYSTEM | 05 | 9010-180010 | STEEL SLEEVE, RADIATIOR | 散热器钢套 | 1 |  |  |  | 1
ATV | CF400AU-A | 2021 | Frame | F18-V2 | COOLING SYSTEM | 06 | 9010-180004 | RUBBER SLEEVE, RADIATOR | 散热器橡胶套 | 1 |  |  |  | 6
ATV | CF400AU-A | 2021 | Frame | F18-V2 | COOLING SYSTEM | 07 | 9010-180300 | CAP, WATER FILLER | 加水口盖 | 1 |  |  |  | 1 | 8010-180024
ATV | CF400AU-A | 2021 | Frame | F18-V2 | COOLING SYSTEM | 08 | 0110-023009 | JACKET, WATER HOSE | 水管护套 | 1 |  |  |  | 1
ATV | CF400AU-A | 2021 | Frame | F18-V2 | COOLING SYSTEM | 09 | 30006-060016810 | BOLT M6x16 | 螺栓 | 8 | M6x16 |  |  | 6 | 30006-060016870
ATV | CF400AU-A | 2021 | Frame | F18-V2 | COOLING SYSTEM | 10 | A000-180006 | CLAMP B30 | 环箍B30 | 2 | B30 |  |  | 6
ATV | CF400AU-A | 2021 | Frame | F18-V2 | COOLING SYSTEM | 11 | 9GQ0-180006 | WATER OUTLET HOSE, RADIATOR | 散热器出水管 | 1 |  |  |  | 1
ATV | CF400AU-A | 2021 | Frame | F18-V2 | COOLING SYSTEM | 12 | 7000-180007-00001 | STEEL BAND CLAMP 34 | 钢带弹性环箍34 | 2 |  |  | 2020/03/28 | 1
ATV | CF400AU-A | 2021 | Frame | F18-V2 | COOLING SYSTEM | 13 | 9GQ0-180007 | CLIP, WATER HOSE | 水管夹 | 1 |  |  |  | 1
ATV | CF400AU-A | 2021 | Frame | F18-V2 | COOLING SYSTEM | 14 | 9030-180071 | ADAPTOR, CLIP | 转接扣 | 4 |  |  |  | 6
ATV | CF400AU-A | 2021 | Frame | F18-V2 | COOLING SYSTEM | 15 | 9GQ0-180001 | WATER INLET PIPE, ENGINE | 发动机进水铝管 | 1 |  |  |  | 1
ATV | CF400AU-A | 2021 | Frame | F18-V2 | COOLING SYSTEM | 16 | 9GQ0-180005 | WATER INLET PIPE, ENGINE | 发动机进水管 | 1 |  |  |  | 1
ATV | CF400AU-A | 2021 | Frame | F18-V2 | COOLING SYSTEM | 17 | 9010-180007 | CLAMP, WATER HOSE | 水管卡箍组件 | 2 |  |  |  | 1
ATV | CF400AU-A | 2021 | Frame | F18-V2 | COOLING SYSTEM | 18 | 9GQ0-180011 | WATER INLET PIPE, RADIATOR | 散热器进水管 | 1 |  |  | 2019/08/29 | 1
ATV | CF400AU-A | 2021 | Frame | F18-V2 | COOLING SYSTEM | 19 | 9AWA-180020 | CLIP,WATER HOSE | 水管夹组合 | 1 |  |  | 2019/08/29 | 2
ATV | CF400AU-A | 2021 | Frame | F18-V2 | COOLING SYSTEM | 20 | 9010-180200-3000 | FAN&MOTOR | 风扇电机组合 | 1 |  |  |  | 1
ATV | CF400AU-A | 2021 | Frame | F18-V2 | COOLING SYSTEM | 21 | 30601-112010 | CLAMP A12 | 环箍 | 3 | A12 |  |  | 6
ATV | CF400AU-A | 2021 | Frame | F18-V2 | COOLING SYSTEM | 22 | 9GQ0-180009 | WATER HOSE, RESERVOIR TANK | 副水箱水管 | 1 |  |  |  | 1
ATV | CF400AU-A | 2021 | Frame | F18-V2 | COOLING SYSTEM | 23 | 9GQ0-180008 | OVERFLOW HOSE, RADIATOR | 散热器溢流管 | 1 |  |  |  | 1
ATV | CF400AU-A | 2021 | Frame | F18-V2 | COOLING SYSTEM | 24 | 8030-180302 | JOINT | 直角转接头 | 1 |  |  |  | 6
ATV | CF400AU-A | 2021 | Frame | F18-V2 | COOLING SYSTEM | 25 | 30601-113010 | CLAMP A13 | 环箍 | 1 | A13 |  |  | 6
ATV | CF400AU-A | 2021 | Frame | F18-V2 | COOLING SYSTEM | 26 | 8010-180028 | HOSE, RESERVOIR TANK | 副水箱连接胶管 | 1 |  |  |  | 1
ATV | CF400AU-A | 2021 | Frame | F18-V2 | COOLING SYSTEM | 27 | 8010-180023 | CAP, RESERVOIR TANK | 副水箱盖 | 1 |  |  |  | 1
ATV | CF400AU-A | 2021 | Frame | F18-V2 | COOLING SYSTEM | 28 | 9060-180903 | GASKET, RESERVOIR | 副水箱衬垫 | 1 |  |  |  | 1
ATV | CF400AU-A | 2021 | Frame | F18-V2 | COOLING SYSTEM | 29 | 9GQ0-180900 | RESERVOIR TANK ASSY | 副水箱组合 | 1 |  |  |  | 1
ATV | CF400AU-A | 2021 | Frame | F19-1-A | DECAL KITS(LAVA ORANGE) | 01 | 9GQA-1901A0 | DECAL ASSY | 个性贴花总成 | 1 |  |  |  | 1
ATV | CF400AU-A | 2021 | Frame | F19-1-A | DECAL KITS(LAVA ORANGE) | 02 | 9GQ0-191301 | LH DECAL, FUEL TANK | 左油箱贴花 | 1 |  |  |  | 1
ATV | CF400AU-A | 2021 | Frame | F19-1-A | DECAL KITS(LAVA ORANGE) | 03 | 9GQ0-191302 | RH DECAL, FUEL TANK | 右油箱贴花 | 1 |  |  |  | 1
ATV | CF400AU-A | 2021 | Frame | F19-1-A | DECAL KITS(LAVA ORANGE) | 04 | 9GQ0-191303 | COMMERCIAL NAME DECAL | 商品名贴花 | 2 |  |  |  | 1
ATV | CF400AU-A | 2021 | Frame | F19-1-A | DECAL KITS(LAVA ORANGE) | 05 | 9GQA-190501 | DISPLACEMENT DECAL | 排量贴花 | 2 |  |  |  | 1
ATV | CF400AU-A | 2021 | Frame | F19-1-A | DECAL KITS(LAVA ORANGE) | 06 | 9GQ0-191305 | CFMOTO DECAL | CFMOTO贴花 | 2 |  |  |  | 1
ATV | CF400AU-A | 2021 | Frame | F19-1-A | DECAL KITS(LAVA ORANGE) | 07 | 9GQ0-191306 | EFI DECAL | EFI贴花 | 2 |  |  |  | 1
ATV | CF400AU-A | 2021 | Frame | F19-1-A | DECAL KITS(LAVA ORANGE) | 08 | 9GQ0-191307 | EPS DECAL | EPS贴花 | 2 |  |  |  | 1
ATV | CF400AU-A | 2021 | Frame | F19-1-A | DECAL KITS(LAVA ORANGE) | 09 | 9GQ0-191308 | 4X4 DECAL | 4×4贴花 | 2 |  |  |  | 1
ATV | CF400AU-A | 2021 | Frame | F19-1-A | DECAL KITS(LAVA ORANGE) | 10 | 9GQ0-191309 | CVT DECAL | CVT标贴 | 1 |  |  |  | 1
ATV | CF400AU-A | 2021 | Frame | F19-1-A | DECAL KITS(LAVA ORANGE) | 11 | 9GQA-190504 | MODEL DECAL | 型号贴花 | 2 |  |  |  | 1
ATV | CF400AU-A | 2021 | Frame | F19-1-B | DECAL KITS(INJECTED PEARL BLUE) | 01 | 9GQA-1901A0-10000 | DECAL ASSY | 个性贴花总成 | 1 |  |  |  | 1
ATV | CF400AU-A | 2021 | Frame | F19-1-B | DECAL KITS(INJECTED PEARL BLUE) | 02 | 9GQ0-191301-10000 | LH DECAL, FUEL TANK | 左油箱贴花 | 1 |  |  |  | 1
ATV | CF400AU-A | 2021 | Frame | F19-1-B | DECAL KITS(INJECTED PEARL BLUE) | 03 | 9GQ0-191302-10000 | RH DECAL, FUEL TANK | 右油箱贴花 | 1 |  |  |  | 1
ATV | CF400AU-A | 2021 | Frame | F19-1-B | DECAL KITS(INJECTED PEARL BLUE) | 04 | 9GQ0-191303 | COMMERCIAL NAME DECAL | 商品名贴花 | 2 |  |  |  | 1
ATV | CF400AU-A | 2021 | Frame | F19-1-B | DECAL KITS(INJECTED PEARL BLUE) | 05 | 9GQA-190501 | DISPLACEMENT DECAL | 排量贴花 | 2 |  |  |  | 1
ATV | CF400AU-A | 2021 | Frame | F19-1-B | DECAL KITS(INJECTED PEARL BLUE) | 06 | 9GQ0-191305 | CFMOTO DECAL | CFMOTO贴花 | 2 |  |  |  | 1
ATV | CF400AU-A | 2021 | Frame | F19-1-B | DECAL KITS(INJECTED PEARL BLUE) | 07 | 9GQ0-191306 | EFI DECAL | EFI贴花 | 2 |  |  |  | 1
ATV | CF400AU-A | 2021 | Frame | F19-1-B | DECAL KITS(INJECTED PEARL BLUE) | 08 | 9GQ0-191307 | EPS DECAL | EPS贴花 | 2 |  |  |  | 1
ATV | CF400AU-A | 2021 | Frame | F19-1-B | DECAL KITS(INJECTED PEARL BLUE) | 09 | 9GQ0-191308 | 4X4 DECAL | 4×4贴花 | 2 |  |  |  | 1
ATV | CF400AU-A | 2021 | Frame | F19-1-B | DECAL KITS(INJECTED PEARL BLUE) | 10 | 9GQ0-191309 | CVT DECAL | CVT标贴 | 1 |  |  |  | 1
ATV | CF400AU-A | 2021 | Frame | F19-1-B | DECAL KITS(INJECTED PEARL BLUE) | 11 | 9GQA-190504 | MODEL DECAL | 型号贴花 | 2 |  |  |  | 1
ATV | CF400AU-A | 2021 | Frame | F19-1-C | DECAL KITS(INJECTED PEARL BLACK) | 01 | 9GQA-1901A0-20000 | DECAL ASSY | 个性贴花总成 | 1 |  |  |  | 1
ATV | CF400AU-A | 2021 | Frame | F19-1-C | DECAL KITS(INJECTED PEARL BLACK) | 02 | 9GQ0-191301-20000 | LH DECAL, FUEL TANK | 左油箱贴花 | 1 |  |  |  | 1
ATV | CF400AU-A | 2021 | Frame | F19-1-C | DECAL KITS(INJECTED PEARL BLACK) | 03 | 9GQ0-191302-20000 | RH DECAL, FUEL TANK | 右油箱贴花 | 1 |  |  |  | 1
ATV | CF400AU-A | 2021 | Frame | F19-1-C | DECAL KITS(INJECTED PEARL BLACK) | 04 | 9GQ0-191303-20000 | COMMERCIAL NAME DECAL | 商品名贴花 | 2 |  |  |  | 1
ATV | CF400AU-A | 2021 | Frame | F19-1-C | DECAL KITS(INJECTED PEARL BLACK) | 05 | 9GQA-190501-20000 | DISPLACEMENT DECAL | 排量贴花 | 2 |  |  |  | 1
ATV | CF400AU-A | 2021 | Frame | F19-1-C | DECAL KITS(INJECTED PEARL BLACK) | 06 | 9GQ0-191305-20000 | CFMOTO DECAL | CFMOTO贴花 | 2 |  |  |  | 1
ATV | CF400AU-A | 2021 | Frame | F19-1-C | DECAL KITS(INJECTED PEARL BLACK) | 07 | 9GQ0-191306-20000 | EFI DECAL | EFI贴花 | 2 |  |  |  | 1
ATV | CF400AU-A | 2021 | Frame | F19-1-C | DECAL KITS(INJECTED PEARL BLACK) | 08 | 9GQ0-191307-20000 | EPS DECAL | EPS贴花 | 2 |  |  |  | 1
ATV | CF400AU-A | 2021 | Frame | F19-1-C | DECAL KITS(INJECTED PEARL BLACK) | 09 | 9GQ0-191308-20000 | 4X4 DECAL | 4×4贴花 | 2 |  |  |  | 1
ATV | CF400AU-A | 2021 | Frame | F19-1-C | DECAL KITS(INJECTED PEARL BLACK) | 10 | 9GQ0-191309 | CVT DECAL | CVT标贴 | 1 |  |  |  | 1
ATV | CF400AU-A | 2021 | Frame | F19-1-C | DECAL KITS(INJECTED PEARL BLACK) | 11 | 9GQA-190504-20000 | MODEL DECAL | 型号贴花 | 2 |  |  |  | 1
ATV | CF400AU-A | 2021 | Frame | F19-1-D | DECAL KITS(TRUE TIMBER CAMO) | 01 | 9GQA-1901A0-30000 | DECAL ASSY | 个性贴花总成 | 1 |  |  |  | 1
ATV | CF400AU-A | 2021 | Frame | F19-1-D | DECAL KITS(TRUE TIMBER CAMO) | 02 | 9GQ0-191303-30000 | COMMERCIAL NAME DECAL | 商品名贴花 | 2 |  |  |  | 1
ATV | CF400AU-A | 2021 | Frame | F19-1-D | DECAL KITS(TRUE TIMBER CAMO) | 03 | 9GQA-190501-30000 | DISPLACEMENT DECAL | 排量贴花 | 2 |  |  |  | 1
ATV | CF400AU-A | 2021 | Frame | F19-1-D | DECAL KITS(TRUE TIMBER CAMO) | 04 | 9GQ0-191305-30000 | CFMOTO DECAL | CFMOTO贴花 | 2 |  |  |  | 1
ATV | CF400AU-A | 2021 | Frame | F19-1-D | DECAL KITS(TRUE TIMBER CAMO) | 05 | 9GQ0-191306-30000 | EFI DECAL | EFI贴花 | 2 |  |  |  | 1
ATV | CF400AU-A | 2021 | Frame | F19-1-D | DECAL KITS(TRUE TIMBER CAMO) | 06 | 9GQ0-191307-30000 | EPS DECAL | EPS贴花 | 2 |  |  |  | 1
ATV | CF400AU-A | 2021 | Frame | F19-1-D | DECAL KITS(TRUE TIMBER CAMO) | 07 | 9GQ0-191308-30000 | 4X4 DECAL | 贴花4×4 | 2 |  |  |  | 1
ATV | CF400AU-A | 2021 | Frame | F19-1-D | DECAL KITS(TRUE TIMBER CAMO) | 08 | 9GQ0-191309 | CVT DECAL | CVT标贴 | 1 |  |  |  | 1
ATV | CF400AU-A | 2021 | Frame | F19-1-D | DECAL KITS(TRUE TIMBER CAMO) | 09 | 9GQA-190504-30000 | MODEL DECAL | 型号贴花 | 2 |  |  |  | 1
ATV | CF400AU-A | 2021 | Frame | F19-2-V3 | WARNING DECAL (EURO) | 01 | 7020-190304 | INSTRUCTION LABEL, FRONT RACK LOAD | 前货架载货说明贴花 | 1 |  |  |  | 1
ATV | CF400AU-A | 2021 | Frame | F19-2-V3 | WARNING DECAL (EURO) | 02 | 7020-190305 | INSTRUCTION DECAL, REAR RACK LOAD | 后货架载货说明贴花 | 1 |  |  |  | 1
ATV | CF400AU-A | 2021 | Frame | F19-2-V3 | WARNING DECAL (EURO) | 03 | 9GQA-190202 | INSTRUCTION LABEL, TOWING | 拖挂说明标贴 | 1 |  |  |  | 1
ATV | CF400AU-A | 2021 | Frame | F19-2-V3 | WARNING DECAL (EURO) | 04 | 7020-190103 | WARNING DECAL, PASSENGER | 乘员警告贴花 | 1 |  |  |  | 1
ATV | CF400AU-A | 2021 | Frame | F19-2-V3 | WARNING DECAL (EURO) | 05 | 905B-190413 | WARNING DECAL, ENGINE OIL | 发动机机油警告贴花 | 1 |  |  |  | 1
ATV | CF400AU-A | 2021 | Frame | F19-2-V3 | WARNING DECAL (EURO) | 06 | 9GQ0-190101 | INSTRUCTION DECAL, TIRE PRESSURE AND LOAD | 轮胎气压及负荷说明贴花 | 1 |  |  |  | 1
ATV | CF400AU-A | 2021 | Frame | F19-2-V3 | WARNING DECAL (EURO) | 07 | 7020-190101 | WARNING DECAL, DRIVERS AGE | 驾驶员年龄警告贴花 | 1 |  |  |  | 1
ATV | CF400AU-A | 2021 | Frame | F19-2-V3 | WARNING DECAL (EURO) | 08 | 7020-190104 | DECAL, DRIVE WARNING | 驾驶警告贴花 | 1 |  |  |  | 1
ATV | CF400AU-A | 2021 | Frame | F19-2-V3 | WARNING DECAL (EURO) | 09 | 9010-190013 | INSTRUCTION LABEL, GEAR SHIFT | 换档操作说明贴花 | 1 |  |  |  | 1
ATV | CF400AU-A | 2021 | Frame | F19-2-V3 | WARNING DECAL (EURO) | 10 | 9010-190002 | WARNING LABEL, 4WD OPERATION | 四驱行驶操作警告贴花 | 1 |  |  |  | 1
ATV | CF400AU-A | 2021 | Frame | F19-2-V3 | WARNING DECAL (EURO) | 11 | 901A-190014 | DECAL, SAFETY WARNING | 安全警告说明贴花 | 1 |  |  |  | 6
ATV | CF400AU-A | 2021 | Frame | F19-2-V3 | WARNING DECAL (EURO) | 12 | 9GQA-190201 | WARNING LABEL, FUEL FILLING PORT | 加油口警告标贴 | 1 |  |  |  | 1 | 9GQA-190201-10000
ATV | CF400AU-A | 2021 | Frame | F19-2-V3 | WARNING DECAL (EURO) | 13 | 30902-0401320 | BLIND RIVET | 抽芯铆钉 | 4 | 4x13 |  |  | 6
ATV | CF400AU-A | 2021 | Frame | F19-2-V3 | WARNING DECAL (EURO) | 14 | 9GQA-190203 | WARNING DECAL, FUEL FILLING PORT | 差速系统操作注意标贴 | 1 |  |  |  | 1
ATV | CF400AU-A | 2021 | Frame | F19-2-V3 | WARNING DECAL (EURO) | 15 | 9GQA-190011 | VIN PLATE | 车辆铭牌 | 1 |  |  |  | 1
ATV | CF400AU-A | 2021 | Frame | F19-2-V3 | WARNING DECAL (EURO) | 16 | 9GQS-190103 | LABEL, RELAY | 继电器标贴 | 1 |  |  | 2017/4/1 | 1
ATV | CF400AU-A | 2021 | Frame | F19-2-V3 | WARNING DECAL (EURO) | 17 | 9GQA-190201-10000 | WARNING LABEL, FUEL FILLING PORT | 加油口警告标贴 | 1 |  |  | 2018/07/16 | 1
ATV | CF400AU-A | 2021 | Frame | F19-2-V3 | WARNING DECAL (EURO) | 18 | 9GQ0-190006 | LABEL, TOWING | 拖挂标贴 | 1 |  | FOR LOF | 2020/07/18 | 1
ATV | CF400AU-A | 2021 | Frame | F20-V2 | TOOLS | 01 | 9DS#-200100-6000 | TOOL KIT | 随车工具总成 | 1 |  |  | 2020/06/15 | 1
ATV | CF400AU-A | 2021 | Frame | F20-V2 | TOOLS | 02 | 9010-203002 | SHIFTING WRENCH | 换档拉杆调节扳手 | 1 |  |  |  | 1
ATV | CF400AU-A | 2021 | Frame | F20-V2 | TOOLS | 03 | 9010-203001 | ADJUSTING WRENCH, SHOCK ABSORBER | 减震器调节扳手 | 1 |  |  |  | 1
ATV | CF400AU-A | 2021 | Frame | F20-V2 | TOOLS | 04 | TFQ002 | TIRE PRESSURE PEN | 胎压笔 | 1 |  |  |  | 1
ATV | CF400AU-A | 2021 | Frame | F20-V2 | TOOLS | 05 | A000-200310 | WRENCH, SPARK PLUG | 火花塞套筒组件 | 1 |  |  | 2019/06/30 | 1
ATV | CF400AU-A | 2021 | Frame | F23-V2 | BAMPER | 01 | 9GQ0-033000-30000 | FRONT BRACKET ASSY | 前支架焊接组合 | 1 |  |  |  | 1
ATV | CF400AU-A | 2021 | Frame | F23-V2 | BAMPER | 02 | 9GQA-231000 | FRONT BUMPER | 前保险杠组_砂纹塑粉 | 1 |  |  |  | 1
ATV | CF400AU-A | 2021 | Frame | F23-V2 | BAMPER | 03 | 30006-080016810 | BOLT M8x16 | 螺栓 | 8 | M8x16 |  |  | 6
ATV | CF400AU-A | 2021 | Frame | F23-V2 | BAMPER | 04 | 5190-160220 | SIDE REFLECTOR | 侧反射器_圆形_琥珀色 | 2 | AMBER COLOR |  |  | 1
ATV | CF400AU-A | 2021 | Frame | F23-V2 | BAMPER | 05 | 9GQ0-041043-10000 | RH DAMPER | 右缓冲块 | 1 |  |  |  | 1
ATV | CF400AU-A | 2021 | Frame | F23-V2 | BAMPER | 06 | 9GQ0-041042-10000 | LH DAMPER | 左缓冲块 | 1 |  |  |  | 1
ATV | CF400AU-A | 2021 | Frame | F23-V2 | BAMPER | 07 | 30306-100112 | WASHER | 垫圈 | 2 | 10 |  |  | 6
ATV | CF400AU-A | 2021 | Frame | F23-V2 | BAMPER | 08 | 8010-000004 | BOLT M6x14 | 凸缘螺栓M6×14 | 2 | M6x14 |  |  | 6
ATV | CF400AU-A | 2021 | Frame | F23-V2 | BAMPER | 09 | 9GQ0-232000-30000 | REAR BUMPER ASSY | 后护杠组合 | 1 |  | LOF |  | 1
ATV | CF400AU-A | 2021 | Frame | F23-V2 | BAMPER | 09 | 9GQ0-232000 | REAR BUMPER ASSY | 后护杠组合 | 1 |  | ORDINARY |  | 1 | 9GQ0-232000-20000
ATV | CF400AU-A | 2021 | Frame | F23-V2 | BAMPER | 10 | 30006-080040810 | BOLT M8x40 | 螺栓 | 4 | M8x40 |  |  | 6
ATV | CF400AU-A | 2021 | Frame | F23-V2 | BAMPER | 11 | 9GQA-230010 | BRACKET ASSY, SPEED LIMIT SIGN | 限速牌支架组合 | 1 |  |  |  | 1
ATV | CF400AU-A | 2021 | Frame | F23-V2 | BAMPER | 12 | 9GQA-233010 | BRACKET, LICENSE PLATE | 牌照支架组合 | 1 |  |  |  | 1
ATV | CF400AU-A | 2021 | Frame | F23-V2 | BAMPER | 13 | 30204-060810 | NUT M6 | 螺母 | 2 | M6 |  |  | 6
ATV | CF400AU-A | 2021 | Frame | F23-V2 | BAMPER | 14 | 30006-060016810 | BOLT M6x16 | 螺栓 | 6 | M6x16 |  |  | 6 | 30006-060016870
ATV | CF400AU-A | 2021 | Frame | F23-V2 | BAMPER | 15 | 7000-044601 | BASE PLATE, FRONT LICENSE | 前牌照底板 | 1 |  |  |  | 1
ATV | CF400AU-A | 2021 | Frame | F27 | FRONT CV SHAFT | 01 | 9GQ0-280150 | DUST BOOT KIT, FIXED END | 密封罩维修组件 | 4 |  |  |  | 1
ATV | CF400AU-A | 2021 | Frame | F27 | FRONT CV SHAFT | 02 | 9GQA-270300 | FRONT CV DRIVE SHAFT | 前桥等速半轴 | 2 |  |  |  | 1
ATV | CF400AU-A | 2021 | Frame | F27 | FRONT CV SHAFT | 03 | 9010-270203-00001 | WIRE CIRCLIP | 钢丝卡圈 | 2 |  |  |  | 6
ATV | CF400AU-A | 2021 | Frame | F28 | REAR CV SHAFT | 01 | 9GQ0-280150 | DUST BOOT KIT, FIXED END | 密封罩维修组件 | 4 |  |  |  | 1
ATV | CF400AU-A | 2021 | Frame | F28 | REAR CV SHAFT | 02 | 9GQA-280200 | REAR CV DRIVE SHAFT, RH | 后桥等右速半轴 | 1 | ODM |  |  | 1
ATV | CF400AU-A | 2021 | Frame | F28 | REAR CV SHAFT | 03 | 9010-270203-00001 | WIRE CIRCLIP | 钢丝卡圈 | 2 |  |  |  | 6
ATV | CF400AU-A | 2021 | Frame | F28 | REAR CV SHAFT | 04 | 9GQA-280100 | REAR CV DRIVE SHAFT, LH | 后桥等左速半轴 | 1 | ODM |  |  | 1
ATV | CF400AU-A | 2021 | Frame | F30 | DRIVETRAIN SYSTEM | 01 | 30006-102110110 | BOLT M10x1.25x110 | 螺栓 | 5 | M10x1.25x110 |  |  | 6
ATV | CF400AU-A | 2021 | Frame | F30 | DRIVETRAIN SYSTEM | 02 | 9010-300001 | BOLT M10x1.25x30 | 螺栓M10×1.25×30 | 4 | M10x1.25x30 |  |  | 6
ATV | CF400AU-A | 2021 | Frame | F30 | DRIVETRAIN SYSTEM | 03 | 30204-102810 | NUT M10x1.25 | 螺母 | 6 | M10x1.25 |  |  | 6
ATV | CF400AU-A | 2021 | Frame | F30 | DRIVETRAIN SYSTEM | 04 | 30601-108010 | CLAMP A8 | 环箍A8 | 2 | A8 |  |  | 6
ATV | CF400AU-A | 2021 | Frame | F30 | DRIVETRAIN SYSTEM | 05 | 9010-310001 | BREATHER HOSE, FRONT GEAR CASE | 前桥通气管 | 2 |  |  |  | 1
ATV | CF400AU-A | 2021 | Frame | F30 | DRIVETRAIN SYSTEM | 06 | 30800-02205 | CIRCLIP FOR HOLE | 孔用弹性挡圈_GB893.1 22 | 8 | 22 |  |  | 6
ATV | CF400AU-A | 2021 | Frame | F30 | DRIVETRAIN SYSTEM | 07 | 9GQ0-290210 | CROSS SHAFT, UNIVERSAL JOINT | 万向节十字轴φ22*50 | 2 |  |  |  | 1
ATV | CF400AU-A | 2021 | Frame | F30 | DRIVETRAIN SYSTEM | 08 | 30102-102025810 | SCREW M10x1.25x25 | 螺钉 | 8 | M10x1.25x25 |  |  | 6
ATV | CF400AU-A | 2021 | Frame | F30 | DRIVETRAIN SYSTEM | 09 | 7000-290001 | DUST BOOT | 波纹套 | 1 |  |  |  | 1
ATV | CF400AU-A | 2021 | Frame | F30 | DRIVETRAIN SYSTEM | 10 | 9GQ0-290200-00001 | FRONT DRIVE SHAFT | 前传动轴 | 1 |  |  | 2018/06/02 | 1
ATV | CF400AU-A | 2021 | Frame | F30 | DRIVETRAIN SYSTEM | 11 | 9GQ0-290104 | BIG CLAMP | 大束环 | 1 |  |  |  | 1
ATV | CF400AU-A | 2021 | Frame | F30 | DRIVETRAIN SYSTEM | 12 | 9GQ0-290103-10000 | DUST BOOT | 直皮套 | 1 |  |  |  | 1
ATV | CF400AU-A | 2021 | Frame | F30 | DRIVETRAIN SYSTEM | 13 | 9GQ0-290102 | SMALL CLAMP | 小束环 | 1 |  |  |  | 1
ATV | CF400AU-A | 2021 | Frame | F30 | DRIVETRAIN SYSTEM | 14 | 9GQ0-300101 | REAR CORE SHAFT | 后传动芯轴 | 1 |  |  |  | 1
ATV | CF400AU-A | 2021 | Frame | F30 | DRIVETRAIN SYSTEM | 15 | 9CR6-300204 | SMALL CLAMP | 小束环 | 1 |  |  |  | 1
ATV | CF400AU-A | 2021 | Frame | F30 | DRIVETRAIN SYSTEM | 16 | 9CR6-300203-10000 | DUST BOOT | 波纹套 | 1 |  |  |  | 1
ATV | CF400AU-A | 2021 | Frame | F30 | DRIVETRAIN SYSTEM | 17 | 9CR6-300202 | BIG CLAMP | 大束环 | 1 |  |  |  | 1
ATV | CF400AU-A | 2021 | Frame | F30 | DRIVETRAIN SYSTEM | 18 | 9CR6-300206-10000 | DRIVE SLEEVE, REAR GEAR CASE | 后桥端驱动套 | 1 |  |  |  | 1
ATV | CF400AU-A | 2021 | Frame | F30 | DRIVETRAIN SYSTEM | 19 | 30006-102090810 | BOLT M10x1.25x90 | 螺栓 | 1 | M10x1.25x90 |  |  | 6
ATV | CF400AU-A | 2021 | Frame | F31-V4 | FRONT AXLE | 01 | Q830-310000-30002 | FRONT GEAR CASE ASSY | 前桥总成 | 1 |  |  | 2020/06/20 | 1
ATV | CF400AU-A | 2021 | Frame | F31-V4 | FRONT AXLE | 02 | 0GR0-062203 | BOLT M10x1.25x20 | 螺栓_M10×1.25×20 | 1 | M10x1.25x20 |  |  | 6
ATV | CF400AU-A | 2021 | Frame | F31-V4 | FRONT AXLE | 03 | 0GR0-062204 | WASHER 10x27.5x4 | 垫圈_10×27.5×4 | 1 | 10x27.5x4 |  |  | 6
ATV | CF400AU-A | 2021 | Frame | F31-V4 | FRONT AXLE | 04 | Q850-331002 | COUPLER | 连接盘 | 1 |  |  |  | 1
ATV | CF400AU-A | 2021 | Frame | F31-V4 | FRONT AXLE | 05 | 0800-062205 | O-SEAL RING 25x2 | O形密封圈_25x2 | 1 | 25x2 |  |  | 2
ATV | CF400AU-A | 2021 | Frame | F31-V4 | FRONT AXLE | 06 | 0800-062204 | OIL SEAL 35x50x7 | 油封_35×50×7 | 1 | 35x50x7 |  |  | 1
ATV | CF400AU-A | 2021 | Frame | F31-V4 | FRONT AXLE | 07 | 30409-02500 | BEARING | 圆锥滚子轴承_GB/T297 33005 25×47×17 | 1 | 33005(25x47x17) |  |  | 1
ATV | CF400AU-A | 2021 | Frame | F31-V4 | FRONT AXLE | 08 | 0110-060011-0010 | BOLT M8x28 | 螺栓_M8×28_彩锌三价铬 | 9 | M8x28 |  |  | 6
ATV | CF400AU-A | 2021 | Frame | F31-V4 | FRONT AXLE | 09 | Q830-311002-00001 | BEARING SEAT | 轴承座 | 1 |  |  |  | 1
ATV | CF400AU-A | 2021 | Frame | F31-V4 | FRONT AXLE | 10 | Q830-310006-10000 | O-RING 55x2.5 | O形密封圈55×2.5 | 1 | 55x2.5 |  |  | 1
ATV | CF400AU-A | 2021 | Frame | F31-V4 | FRONT AXLE | 11 | Q830-310023-00100 | ADJUSTING WASHER | 安装距调整垫圈_t=0.20 | 1 | t=0.20 |  |  | 6
ATV | CF400AU-A | 2021 | Frame | F31-V4 | FRONT AXLE | 11 | Q830-310023-00200 | ADJUSTING WASHER | 安装距调整垫圈_t=0.30 | 1 | t=0.30 |  |  | 6
ATV | CF400AU-A | 2021 | Frame | F31-V4 | FRONT AXLE | 12 | Q830-311003-00100 | ADJUSTING WASHER 32x25.4 | 调整垫圈32×25.4_t=2.10 | 2 | t=2.10 |  |  | 6
ATV | CF400AU-A | 2021 | Frame | F31-V4 | FRONT AXLE | 12 | Q830-311003-00200 | ADJUSTING WASHER 32x25.4 | 调整垫圈32×25.4_t=2.20 | 2 | t=2.20 |  |  | 6
ATV | CF400AU-A | 2021 | Frame | F31-V4 | FRONT AXLE | 12 | Q830-311003-00300 | ADJUSTING WASHER 32x25.4 | 调整垫圈32×25.4_t=2.30 | 2 | t=2.30 |  |  | 6
ATV | CF400AU-A | 2021 | Frame | F31-V4 | FRONT AXLE | 12 | Q830-311003-00400 | ADJUSTING WASHER 32x25.4 | 调整垫圈32×25.4_t=2.40 | 2 | t=2.40 |  |  | 6
ATV | CF400AU-A | 2021 | Frame | F31-V4 | FRONT AXLE | 12 | Q830-311003-00500 | ADJUSTING WASHER 32x25.4 | 调整垫圈32×25.4_t=2.42 | 2 | t=2.42 |  |  | 6
ATV | CF400AU-A | 2021 | Frame | F31-V4 | FRONT AXLE | 12 | Q830-311003-00600 | ADJUSTING WASHER 32x25.4 | 调整垫圈32×25.4_t=2.44 | 2 | t=2.44 |  |  | 6
ATV | CF400AU-A | 2021 | Frame | F31-V4 | FRONT AXLE | 12 | Q830-311003-00700 | ADJUSTING WASHER 32x25.4 | 调整垫圈32×25.4_t=2.46 | 2 | t=2.46 |  |  | 6
ATV | CF400AU-A | 2021 | Frame | F31-V4 | FRONT AXLE | 12 | Q830-311003-00800 | ADJUSTING WASHER 32x25.4 | 调整垫圈32×25.4_t=2.48 | 2 | t=2.48 |  |  | 6
ATV | CF400AU-A | 2021 | Frame | F31-V4 | FRONT AXLE | 12 | Q830-311003-00900 | ADJUSTING WASHER 32x25.4 | 调整垫圈32×25.4_t=2.50 | 2 | t=2.50 |  |  | 6
ATV | CF400AU-A | 2021 | Frame | F31-V4 | FRONT AXLE | 12 | Q830-311003-01000 | ADJUSTING WASHER 32x25.4 | 调整垫圈32×25.4_t=2.60 | 2 | t=2.60 |  |  | 6
ATV | CF400AU-A | 2021 | Frame | F31-V4 | FRONT AXLE | 12 | Q830-311003-01100 | ADJUSTING WASHER 32x25.4 | 调整垫圈32×25.4_t=2.70 | 2 | t=2.70 |  |  | 6
ATV | CF400AU-A | 2021 | Frame | F31-V4 | FRONT AXLE | 12 | Q830-311003-01200 | ADJUSTING WASHER 32x25.4 | 调整垫圈32×25.4_t=2.80 | 2 | t=2.80 |  |  | 6
ATV | CF400AU-A | 2021 | Frame | F31-V4 | FRONT AXLE | 12 | Q830-311003-01300 | ADJUSTING WASHER 32x25.4 | 调整垫圈32×25.4_t=2.90 | 2 | t=2.90 |  |  | 6
ATV | CF400AU-A | 2021 | Frame | F31-V4 | FRONT AXLE | 12 | Q830-311003-01400 | ADJUSTING WASHER 32x25.4 | 调整垫圈32×25.4_t=3.00 | 2 | t=3.00 |  |  | 6
ATV | CF400AU-A | 2021 | Frame | F31-V4 | FRONT AXLE | 13 | 30105-040008410 | SCREW M4x8 | 螺钉_GB/T818_M4×8_三价铬 | 2 | M4x8 |  |  | 6
ATV | CF400AU-A | 2021 | Frame | F31-V4 | FRONT AXLE | 14 | 30409-03000 | BEARING | 圆锥滚子轴承_GB/T297 32006 30×55×17 | 1 | 32006(30x55x17) |  |  | 1
ATV | CF400AU-A | 2021 | Frame | F31-V4 | FRONT AXLE | 15 | Q830-3100B0 | BEVEL GEAR ASSY, FRONT GEAR CASE | 前桥锥齿轮组件 | 1 |  |  | 2019/6/5 | 1
ATV | CF400AU-A | 2021 | Frame | F31-V4 | FRONT AXLE | 16 | 30400-05500 | BEARING | 滚动轴承_GB/T276 61911 55×80×13 | 1 | 61911(55x80x13) |  |  | 1
ATV | CF400AU-A | 2021 | Frame | F31-V4 | FRONT AXLE | 17 | Q830-310015-00100 | ADJUSTING WASHER 79.5x68 | 调整垫圈79.5×68_t=0.10 | 1 | t=0.10 |  |  | 6
ATV | CF400AU-A | 2021 | Frame | F31-V4 | FRONT AXLE | 17 | Q830-310015-00200 | ADJUSTING WASHER 79.5x68 | 调整垫圈79.5×68_t=0.20 | 1 | t=0.20 |  |  | 6
ATV | CF400AU-A | 2021 | Frame | F31-V4 | FRONT AXLE | 17 | Q830-310015-00300 | ADJUSTING WASHER 79.5x68 | 调整垫圈79.5×68_t=0.30 | 1 | t=0.30 |  |  | 6
ATV | CF400AU-A | 2021 | Frame | F31-V4 | FRONT AXLE | 17 | Q830-310015-00400 | ADJUSTING WASHER 79.5x68 | 调整垫圈79.5×68_t=0.40 | 1 | t=0.40 |  |  | 6
ATV | CF400AU-A | 2021 | Frame | F31-V4 | FRONT AXLE | 17 | Q830-310015-00500 | ADJUSTING WASHER 79.5x68 | 调整垫圈79.5×68_t=0.50 | 1 | t=0.50 |  |  | 6
ATV | CF400AU-A | 2021 | Frame | F31-V4 | FRONT AXLE | 17 | Q830-310015-00600 | ADJUSTING WASHER 79.5x68 | 调整垫圈79.5×68_t=1.00 | 1 | t=1.00 |  |  | 6
ATV | CF400AU-A | 2021 | Frame | F31-V4 | FRONT AXLE | 18 | Q830-310014 | DRIVE CLUTCH COVER | 花键套 | 1 |  |  |  | 1
ATV | CF400AU-A | 2021 | Frame | F31-V4 | FRONT AXLE | 19 | Q830-310013 | SPLINE BUSHING | 花键拨套 | 1 |  |  |  | 1
ATV | CF400AU-A | 2021 | Frame | F31-V4 | FRONT AXLE | 20 | 30800-05505 | CIRCLIP FOR HOLE 55 | 孔用弹性挡圈_A型_表_处理：黑色氧化。 | 1 | 55 |  |  | 6
ATV | CF400AU-A | 2021 | Frame | F31-V4 | FRONT AXLE | 21 | 30400-03001 | BEARING 30x55x13 | 滚动轴承30×55×13_GB/T276 6006 30×55×13 | 2 | 6006 |  |  | 1
ATV | CF400AU-A | 2021 | Frame | F31-V4 | FRONT AXLE | 22 | 30130-080010810 | SCREW M8x10 | 螺钉_GB879 M8×10_三价铬_8.8级 | 1 | M8x10 |  |  | 6
ATV | CF400AU-A | 2021 | Frame | F31-V4 | FRONT AXLE | 23 | Q830-310003 | PIN SHAFT | 销轴 | 1 |  |  |  | 1
ATV | CF400AU-A | 2021 | Frame | F31-V4 | FRONT AXLE | 24 | 0180-332100 | OIL DRAIN BOLT M14x1.25x12, MAGNETIC | 磁性放油螺栓_M14×1.25×12 | 1 | M14x1.25x12 |  |  | 6
ATV | CF400AU-A | 2021 | Frame | F31-V4 | FRONT AXLE | 25 | 0180-011006 | GASKET 14 | 垫片14 | 2 | 14 |  |  | 6
ATV | CF400AU-A | 2021 | Frame | F31-V4 | FRONT AXLE | 26 | Q830-310007-20000 | FRONT GEAR CASE | 前桥箱体 | 1 |  |  | 2020/06/20 | 1
ATV | CF400AU-A | 2021 | Frame | F31-V4 | FRONT AXLE | 27 | 0180-021008-0010 | BOLT M14x1.25x12 | 螺栓_M14×1.25×12_彩锌三价铬 | 1 | M14x1.25x12 |  |  | 6
ATV | CF400AU-A | 2021 | Frame | F31-V4 | FRONT AXLE | 28 | 0180-311001 | OIL SEAL 24x38x8 | 油封_24×38×8 | 2 | 24x38x8 |  |  | 1
ATV | CF400AU-A | 2021 | Frame | F31-V4 | FRONT AXLE | 29 | Q830-310005 | SHIFT FORK | 拨叉 | 1 |  |  |  | 1
ATV | CF400AU-A | 2021 | Frame | F31-V4 | FRONT AXLE | 30 | Q830-310004 | RACK | 齿条 | 1 |  |  |  | 1
ATV | CF400AU-A | 2021 | Frame | F31-V4 | FRONT AXLE | 31 | Q830-310012-10000 | O-RING 67.5x2 | O形密封圈67.5×2 | 1 |  |  |  | 1
ATV | CF400AU-A | 2021 | Frame | F31-V4 | FRONT AXLE | 32 | Q830-314000 | MOTOR ASSY, FRONT GEAR CASE | 前桥电机总成 | 1 |  |  |  | 1
ATV | CF400AU-A | 2021 | Frame | F31-V4 | FRONT AXLE | 33 | 0010-023008-0010 | BOLT M6x18 | 螺栓_M6×18_彩锌三价铬 | 3 | M6x18 |  |  | 6
ATV | CF400AU-A | 2021 | Frame | F31-V4 | FRONT AXLE | 34 | 0180-313002-10000 | CENTER GEAR SHAFT, DIFFERENTIAL | 差速器中间齿轮轴 | 1 |  |  |  | 1
ATV | CF400AU-A | 2021 | Frame | F31-V4 | FRONT AXLE | 35 | Q830-313003-10000 | FRONT DIFFERENTIAL CASE | 差速器壳体 | 1 |  |  |  | 1
ATV | CF400AU-A | 2021 | Frame | F31-V4 | FRONT AXLE | 36 | 30906-0503000 | PIN | 圆柱销_GBT/119.1 5×30 | 3 | 5x30 |  |  | 1
ATV | CF400AU-A | 2021 | Frame | F31-V4 | FRONT AXLE | 37 | Q830-313004 | GEAR, CV SHAFT | 半轴齿轮 | 1 |  |  |  | 1
ATV | CF400AU-A | 2021 | Frame | F31-V4 | FRONT AXLE | 38 | 0181-313011 | WEARING RING | 减磨垫 | 4 |  |  |  | 2
ATV | CF400AU-A | 2021 | Frame | F31-V4 | FRONT AXLE | 39 | 0180-313003-00004 | CENTRAL GEAR, DIFFERENTIAL | 差速器中间齿轮_表面喷丸处理_内孔公差加大 | 4 | SURFACE PEENING TREATMENT, THE INNER HOLE TOLERANCE INCREASING |  |  | 1
ATV | CF400AU-A | 2021 | Frame | F31-V4 | FRONT AXLE | 40 | 0180-313006-00001 | DRIVEN GEAR, DIFFERENTIAL | 差速器从动齿轮 | 1 |  |  |  | 1
ATV | CF400AU-A | 2021 | Frame | F31-V4 | FRONT AXLE | 41 | Q800-313001 | PLANET GEAR SHAFT, SHORT | 短行星齿轮轴 | 2 |  |  |  | 1
ATV | CF400AU-A | 2021 | Frame | F31-V4 | FRONT AXLE | 42 | Q830-310022 | OIL GUARD | 挡油板 | 1 |  |  |  | 1
ATV | CF400AU-A | 2021 | Frame | F31-V4 | FRONT AXLE | 43 | Q800-313005-00100 | GEAR WASHER | 齿轮垫片_t=1.00 | 1 | t=1.00 |  | 2020/6/20 | 1
ATV | CF400AU-A | 2021 | Frame | F31-V4 | FRONT AXLE | 43 | Q800-313005-00200 | GEAR WASHER | 齿轮垫片_t=1.20 | 1 | t=1.20 |  | 2020/6/20 | 1 | Q800-313005-00100
ATV | CF400AU-A | 2021 | Frame | F31-V4 | FRONT AXLE | 44 | Q830-313001-10000 | COUPLER | 安装盘 | 1 |  |  | 2020/06/20 | 1
ATV | CF400AU-A | 2021 | Frame | F31-V4 | FRONT AXLE | 45 | 9010-290001 | BOLT M8x1x22 | 螺栓M8×1×22 | 8 | M8x1x22 |  |  | 6
ATV | CF400AU-A | 2021 | Frame | F31-V4 | FRONT AXLE | 46 | Q830-310009-00100 | ADJUSTING WASHER 54.5x43 | 调整垫圈54.5×43_t=0.10 | 1 | t=0.10 |  |  | 6
ATV | CF400AU-A | 2021 | Frame | F31-V4 | FRONT AXLE | 46 | Q830-310009-00200 | ADJUSTING WASHER 54.5x43 | 调整垫圈54.5×43_t=0.20 | 1 | t=0.20 |  |  | 6
ATV | CF400AU-A | 2021 | Frame | F31-V4 | FRONT AXLE | 46 | Q830-310009-00300 | ADJUSTING WASHER 54.5x43 | 调整垫圈54.5×43_t=0.30 | 1 | t=0.30 |  |  | 6
ATV | CF400AU-A | 2021 | Frame | F31-V4 | FRONT AXLE | 46 | Q830-310009-00400 | ADJUSTING WASHER 54.5x43 | 调整垫圈54.5×43_t=0.40 | 1 | t=0.40 |  |  | 6
ATV | CF400AU-A | 2021 | Frame | F31-V4 | FRONT AXLE | 46 | Q830-310009-00500 | ADJUSTING WASHER 54.5x43 | 调整垫圈54.5×43_t=0.50 | 1 | t=0.50 |  |  | 6
ATV | CF400AU-A | 2021 | Frame | F31-V4 | FRONT AXLE | 46 | Q830-310009-00600 | ADJUSTING WASHER 54.5x43 | 调整垫圈54.5×43_t=1.00 | 1 | t=1.00 |  |  | 6
ATV | CF400AU-A | 2021 | Frame | F31-V4 | FRONT AXLE | 47 | Q830-310011 | O-SEAL RING 130x2 | O形密封圈130×2 | 1 |  |  |  | 6
ATV | CF400AU-A | 2021 | Frame | F31-V4 | FRONT AXLE | 48 | Q830-310008-10000 | FRONT GEAR CASE COVER | 前桥箱盖 | 1 |  |  | 2020/06/20 | 1
ATV | CF400AU-A | 2021 | Frame | F31-V4 | FRONT AXLE | 49 | 0180-311004-0020 | JOINT, BREATHER HOSE | 通气管接头 | 1 |  |  |  | 1
ATV | CF400AU-A | 2021 | Frame | F31-V4 | FRONT AXLE | 50 | Q820-333008 | CROSS BUSHING | 十字套 | 1 |  |  |  | 1
ATV | CF400AU-A | 2021 | Frame | F32 | GEAR SHIFTING | 01 | 9010-080202 | GEARSHIFT SPRING | 换档弹簧 | 1 |  |  |  | 1
ATV | CF400AU-A | 2021 | Frame | F32 | GEAR SHIFTING | 02 | 9GQ0-320400 | CABLE, PARKING LOCK | 锁止拉索组件 | 1 |  |  |  | 1
ATV | CF400AU-A | 2021 | Frame | F32 | GEAR SHIFTING | 03 | 9GQ0-321100-10000 | BASE PLATE, GEAR SHIFT | 排挡底板焊接组合 | 1 |  |  | 2020/01/17 | 1
ATV | CF400AU-A | 2021 | Frame | F32 | GEAR SHIFTING | 04 | 30006-080016810 | BOLT M8x16 | 螺栓 | 3 | M8x16 |  |  | 6
ATV | CF400AU-A | 2021 | Frame | F32 | GEAR SHIFTING | 05 | 9CR6-321003 | BUSHING, ARM | 排挡摇臂衬套 | 2 |  |  |  | 1
ATV | CF400AU-A | 2021 | Frame | F32 | GEAR SHIFTING | 06 | 9CR6-321001-00001 | PIN SHAFT, GEARSHIFT LEVER | 排挡杆销轴 | 1 |  |  | 2020/03/20 | 1
ATV | CF400AU-A | 2021 | Frame | F32 | GEAR SHIFTING | 07 | 9010-320009 | NYLON BUSHING | 尼龙衬套 | 2 |  |  |  | 1
ATV | CF400AU-A | 2021 | Frame | F32 | GEAR SHIFTING | 08 | 9CR6-321200 | GEARSHIFT ARM ASSY | 排挡摇臂焊接组合 | 1 |  |  |  | 1
ATV | CF400AU-A | 2021 | Frame | F32 | GEAR SHIFTING | 09 | 30802-00805 | SPLIT WASHER | 开口挡圈 | 1 | 8 |  |  | 6
ATV | CF400AU-A | 2021 | Frame | F32 | GEAR SHIFTING | 10 | 9CR6-321002 | SPRING, GEARSHIFT LEVER | 排挡杆扭簧 | 1 |  |  |  | 1
ATV | CF400AU-A | 2021 | Frame | F32 | GEAR SHIFTING | 11 | 30802-00605 | CIRCLIP 6 | 开口挡圈 | 1 | 6 |  |  | 6
ATV | CF400AU-A | 2021 | Frame | F32 | GEAR SHIFTING | 12 | 30006-060016810 | BOLT M6x16 | 螺栓 | 3 | M6x16 |  |  | 6 | 30006-060016870
ATV | CF400AU-A | 2021 | Frame | F32 | GEAR SHIFTING | 13 | 9GQ0-321003 | FIXING PLATE, LOCK | 锁固定板 | 1 |  |  |  | 1
ATV | CF400AU-A | 2021 | Frame | F32 | GEAR SHIFTING | 14 | 9GQ0-321300 | GEARSHIFT LEVER ASSY | 换挡杆组合 | 1 |  |  |  | 1
ATV | CF400AU-A | 2021 | Frame | F32 | GEAR SHIFTING | 15 | 30107-060012410 | SCREW M6x12 | 螺钉 | 2 | M6x12 |  |  | 6
ATV | CF400AU-A | 2021 | Frame | F32 | GEAR SHIFTING | 16 | 30200-060810 | NUT M6 | 螺母 | 1 | M6 |  |  | 6
ATV | CF400AU-A | 2021 | Frame | F32 | GEAR SHIFTING | 17 | 9GQ0-321004 | GEARSHIFT ROD | 换挡拉杆 | 1 |  |  |  | 1
ATV | CF400AU-A | 2021 | Frame | F32 | GEAR SHIFTING | 18 | 30200-06081L | NUT M6 | 螺母_GB6170 M6_三价铬_8级_左旋 | 1 | M6, LEFT-HAND THREAD |  |  | 6
ATV | CF400AU-A | 2021 | Frame | F32 | GEAR SHIFTING | 19 | 9010-320200-2000 | ROCKER, GEARSHIFT | 换档摇臂组合 | 1 |  |  |  | 1
ATV | CF400AU-A | 2021 | Frame | F32 | GEAR SHIFTING | 20 | 0010-080013-0010 | BOLT M6x22 | 螺栓_M6×22_彩锌三价铬 | 1 | M6x22 |  |  | 6
ATV | CF400AU-A | 2021 | Frame | F32 | GEAR SHIFTING | 21 | 9GQ0-321000-10000 | GEARSHIFT ASSY | 换挡机构组合 | 1 |  |  | 2020/01/07 | 1
ATV | CF400AU-A | 2021 | Frame | F32 | GEAR SHIFTING | 22 | 9CR6-321301 | LOCK NUT, GEARSHIFT | 排档头锁紧螺母 | 1 | M8 |  |  | 1
ATV | CF400AU-A | 2021 | Frame | F32 | GEAR SHIFTING | 23 | 9CR6-321320 | KNOB, GEARSHIFT | 排挡头组合 | 1 |  |  |  | 1
ATV | CF400AU-A | 2021 | Frame | F32 | GEAR SHIFTING | 24 | 9GQ0-321001 | LIMITATOR, GEARSHIFT LEVER | 排挡杆限位罩 | 1 |  |  |  | 1
ATV | CF400AU-A | 2021 | Frame | F32 | GEAR SHIFTING | 25 | 8010-000004 | BOLT M6x14 | 凸缘螺栓M6×14 | 2 | M6x14 |  |  | 6
ATV | CF400AU-A | 2021 | Frame | F33 | REAR AXLE | 01 | Q820-330000-00001 | REAR GEAR CASE ASSY | 后桥总成 | 1 |  |  | 2019/6/11 | 1
ATV | CF400AU-A | 2021 | Frame | F33 | REAR AXLE | 02 | 0GR0-062203 | BOLT M10x1.25x20 | 螺栓_M10×1.25×20 | 1 | M10x1.25x20 |  |  | 6
ATV | CF400AU-A | 2021 | Frame | F33 | REAR AXLE | 03 | 0GR0-062204 | WASHER 10x27.5x4 | 垫圈_10×27.5×4 | 1 | 10x27.5x4 |  |  | 6
ATV | CF400AU-A | 2021 | Frame | F33 | REAR AXLE | 04 | Q850-331002 | COUPLER | 连接盘 | 1 |  |  |  | 1
ATV | CF400AU-A | 2021 | Frame | F33 | REAR AXLE | 05 | 0800-062205 | O-SEAL RING 25x2 | O形密封圈_25x2 | 1 | 25x2 |  |  | 2
ATV | CF400AU-A | 2021 | Frame | F33 | REAR AXLE | 06 | 0800-062204 | OIL SEAL 35x50x7 | 油封_35×50×7 | 1 | 35x50x7 |  |  | 1
ATV | CF400AU-A | 2021 | Frame | F33 | REAR AXLE | 07 | 30409-02500 | BEARING | 圆锥滚子轴承_GB/T297 33005 25×47×17 | 1 | 33005(25x47x17) |  |  | 1
ATV | CF400AU-A | 2021 | Frame | F33 | REAR AXLE | 08 | 0110-060011-0010 | BOLT M8x28 | 螺栓_M8×28_彩锌三价铬 | 12 | M8x28 |  |  | 6
ATV | CF400AU-A | 2021 | Frame | F33 | REAR AXLE | 09 | Q830-311002-00001 | BEARING SEAT | 轴承座 | 1 |  |  | 2017/08/02 | 1
ATV | CF400AU-A | 2021 | Frame | F33 | REAR AXLE | 10 | Q830-310006-10000 | O-RING 55x2.5 | O形密封圈55×2.5 | 1 | 55x2.5 |  |  | 1
ATV | CF400AU-A | 2021 | Frame | F33 | REAR AXLE | 11 | Q830-310023-00200 | ADJUSTING WASHER | 安装距调整垫圈_t=0.30 | 1 | t=0.30 |  |  | 6
ATV | CF400AU-A | 2021 | Frame | F33 | REAR AXLE | 11 | Q830-310023-00100 | ADJUSTING WASHER | 安装距调整垫圈_t=0.20 | 1 | t=0.20 |  |  | 6
ATV | CF400AU-A | 2021 | Frame | F33 | REAR AXLE | 12 | Q830-311003-01400 | ADJUSTING WASHER 32x25.4 | 调整垫圈32×25.4_t=3.00 | 2 | t=3.00 |  |  | 6
ATV | CF400AU-A | 2021 | Frame | F33 | REAR AXLE | 12 | Q830-311003-01300 | ADJUSTING WASHER 32x25.4 | 调整垫圈32×25.4_t=2.90 | 2 | t=2.90 |  |  | 6
ATV | CF400AU-A | 2021 | Frame | F33 | REAR AXLE | 12 | Q830-311003-01200 | ADJUSTING WASHER 32x25.4 | 调整垫圈32×25.4_t=2.80 | 2 | t=2.80 |  |  | 6
ATV | CF400AU-A | 2021 | Frame | F33 | REAR AXLE | 12 | Q830-311003-01100 | ADJUSTING WASHER 32x25.4 | 调整垫圈32×25.4_t=2.70 | 2 | t=2.70 |  |  | 6
ATV | CF400AU-A | 2021 | Frame | F33 | REAR AXLE | 12 | Q830-311003-01000 | ADJUSTING WASHER 32x25.4 | 调整垫圈32×25.4_t=2.60 | 2 | t=2.60 |  |  | 6
ATV | CF400AU-A | 2021 | Frame | F33 | REAR AXLE | 12 | Q830-311003-00900 | ADJUSTING WASHER 32x25.4 | 调整垫圈32×25.4_t=2.50 | 2 | t=2.50 |  |  | 6
ATV | CF400AU-A | 2021 | Frame | F33 | REAR AXLE | 12 | Q830-311003-00800 | ADJUSTING WASHER 32x25.4 | 调整垫圈32×25.4_t=2.48 | 2 | t=2.48 |  |  | 6
ATV | CF400AU-A | 2021 | Frame | F33 | REAR AXLE | 12 | Q830-311003-00700 | ADJUSTING WASHER 32x25.4 | 调整垫圈32×25.4_t=2.46 | 2 | t=2.46 |  |  | 6
ATV | CF400AU-A | 2021 | Frame | F33 | REAR AXLE | 12 | Q830-311003-00600 | ADJUSTING WASHER 32x25.4 | 调整垫圈32×25.4_t=2.44 | 2 | t=2.44 |  |  | 6
ATV | CF400AU-A | 2021 | Frame | F33 | REAR AXLE | 12 | Q830-311003-00500 | ADJUSTING WASHER 32x25.4 | 调整垫圈32×25.4_t=2.42 | 2 | t=2.42 |  |  | 6
ATV | CF400AU-A | 2021 | Frame | F33 | REAR AXLE | 12 | Q830-311003-00400 | ADJUSTING WASHER 32x25.4 | 调整垫圈32×25.4_t=2.40 | 2 | t=2.40 |  |  | 6
ATV | CF400AU-A | 2021 | Frame | F33 | REAR AXLE | 12 | Q830-311003-00300 | ADJUSTING WASHER 32x25.4 | 调整垫圈32×25.4_t=2.30 | 2 | t=2.30 |  |  | 6
ATV | CF400AU-A | 2021 | Frame | F33 | REAR AXLE | 12 | Q830-311003-00200 | ADJUSTING WASHER 32x25.4 | 调整垫圈32×25.4_t=2.20 | 2 | t=2.20 |  |  | 6
ATV | CF400AU-A | 2021 | Frame | F33 | REAR AXLE | 12 | Q830-311003-00100 | ADJUSTING WASHER 32x25.4 | 调整垫圈32×25.4_t=2.10 | 2 | t=2.10 |  |  | 6
ATV | CF400AU-A | 2021 | Frame | F33 | REAR AXLE | 13 | 9CRB-082001 | CLIP, RH REAR PARKING CABLE | 右后驻车线夹 | 1 |  |  |  | 1
ATV | CF400AU-A | 2021 | Frame | F33 | REAR AXLE | 14 | 30409-03000 | BEARING | 圆锥滚子轴承_GB/T297 32006 30×55×17 | 1 | 32006(30x55x17) |  |  | 1
ATV | CF400AU-A | 2021 | Frame | F33 | REAR AXLE | 15 | Q820-3300B0 | BEVEL GEAR ASSY, REAR GEAR CASE | 后桥锥齿轮组件 | 1 |  |  | 2019/6/11 | 1
ATV | CF400AU-A | 2021 | Frame | F33 | REAR AXLE | 16 | 0181-313100-0010 | BOLT M10x1.25x22 | 组合螺栓_M10×1.25×22_彩锌三价铬 | 8 | M10x1.25x22 |  |  | 6
ATV | CF400AU-A | 2021 | Frame | F33 | REAR AXLE | 17 | Q820-330003-00900 | ADJUSTING WASHER 61x50.5 | 调整垫圈61×50.5_T=1.00 | 2 | t=1.00 |  |  | 1
ATV | CF400AU-A | 2021 | Frame | F33 | REAR AXLE | 17 | Q820-330003-00800 | ADJUSTING WASHER 61x50.5 | 调整垫圈61×50.5_T=0.98 | 2 | t=0.98 |  |  | 1
ATV | CF400AU-A | 2021 | Frame | F33 | REAR AXLE | 17 | Q820-330003-00700 | ADJUSTING WASHER 61x50.5 | 调整垫圈61×50.5_T=0.96 | 2 | t=0.96 |  |  | 1
ATV | CF400AU-A | 2021 | Frame | F33 | REAR AXLE | 17 | Q820-330003-00600 | ADJUSTING WASHER 61x50.5 | 调整垫圈61×50.5_T=0.94 | 2 | t=0.94 |  |  | 1
ATV | CF400AU-A | 2021 | Frame | F33 | REAR AXLE | 17 | Q820-330003-00500 | ADJUSTING WASHER 61x50.5 | 调整垫圈61×50.5_T=0.92 | 2 | t=0.92 |  |  | 1
ATV | CF400AU-A | 2021 | Frame | F33 | REAR AXLE | 17 | Q820-330003-00400 | ADJUSTING WASHER 61x50.5 | 调整垫圈61×50.5_T=0.90 | 2 | t=0.90 |  |  | 1
ATV | CF400AU-A | 2021 | Frame | F33 | REAR AXLE | 17 | Q820-330003-00300 | ADJUSTING WASHER 61x50.5 | 调整垫圈61×50.5_T=0.50 | 2 | t=0.50 |  |  | 1
ATV | CF400AU-A | 2021 | Frame | F33 | REAR AXLE | 17 | Q820-330003-00200 | ADJUSTING WASHER 61x50.5 | 调整垫圈61×50.5_T=0.30 | 2 | t=0.30 |  |  | 1
ATV | CF400AU-A | 2021 | Frame | F33 | REAR AXLE | 17 | Q820-330003-00100 | ADJUSTING WASHER 61x50.5 | 调整垫圈61×50.5_T=0.10 | 2 | t=0.10 |  |  | 1
ATV | CF400AU-A | 2021 | Frame | F33 | REAR AXLE | 18 | 30409-05000 | BEARING | 圆锥滚子轴承_GB/T297 32910 50×72×15 | 2 |  |  |  | 1
ATV | CF400AU-A | 2021 | Frame | F33 | REAR AXLE | 19 | 0180-310005 | O-SEAL RING 141x2.4 | O形密封圈_141×2.4 | 1 | 141x2.4 |  |  | 2
ATV | CF400AU-A | 2021 | Frame | F33 | REAR AXLE | 20 | Q820-330002 | REAR GEAR CASE COVER | 后桥箱盖 | 1 |  |  |  | 1
ATV | CF400AU-A | 2021 | Frame | F33 | REAR AXLE | 21 | 0180-311001 | OIL SEAL 24x38x8 | 油封_24×38×8 | 1 | 24x38x8 |  |  | 1
ATV | CF400AU-A | 2021 | Frame | F33 | REAR AXLE | 22 | 0180-021008-0010 | BOLT M14x1.25x12 | 螺栓_M14×1.25×12_彩锌三价铬 | 1 | M14x1.25x12 |  |  | 6
ATV | CF400AU-A | 2021 | Frame | F33 | REAR AXLE | 23 | 0180-011006 | GASKET 14 | 垫片14 | 1 | 14 |  |  | 6
ATV | CF400AU-A | 2021 | Frame | F33 | REAR AXLE | 24 | 0180-311004-0020 | JOINT, BREATHER HOSE | 通气管接头 | 1 |  |  |  | 1
ATV | CF400AU-A | 2021 | Frame | F33 | REAR AXLE | 25 | Q820-330007-10000 | OIL BAFFLE | 挡油板 | 1 |  |  |  | 1
ATV | CF400AU-A | 2021 | Frame | F33 | REAR AXLE | 26 | 30105-040008410 | SCREW M4x8 | 螺钉_GB/T818_M4×8_三价铬 | 2 | M4x8 |  |  | 6
ATV | CF400AU-A | 2021 | Frame | F33 | REAR AXLE | 27 | Q820-333003-00200 | GASKET,SEMIAXIS GEAR | 半轴齿轮垫片_T=1.2 | 2 | T=1.2 |  |  | 1
ATV | CF400AU-A | 2021 | Frame | F33 | REAR AXLE | 27 | Q820-333003-00100 | GASKET,SEMIAXIS GEAR | 半轴齿轮垫片_T=1.0 | 2 | T=1.0 |  |  | 1
ATV | CF400AU-A | 2021 | Frame | F33 | REAR AXLE | 28 | Q820-333005 | PLANET GEAR SHAFT, SHORT | 短行星齿轮轴 | 2 |  |  |  | 1
ATV | CF400AU-A | 2021 | Frame | F33 | REAR AXLE | 29 | Q820-333007 | SHAFT GEAR, RH | 右半轴齿轮 | 1 |  |  |  | 1
ATV | CF400AU-A | 2021 | Frame | F33 | REAR AXLE | 30 | 0181-313011 | WEARING RING | 减磨垫 | 4 |  |  |  | 2
ATV | CF400AU-A | 2021 | Frame | F33 | REAR AXLE | 31 | 0180-313003-00004 | CENTRAL GEAR, DIFFERENTIAL | 差速器中间齿轮_表面喷丸处理_内孔公差加大 | 4 | SURFACE PEENING TREATMENT, THE INNER HOLE TOLERANCE INCREASING |  |  | 1
ATV | CF400AU-A | 2021 | Frame | F33 | REAR AXLE | 32 | Q820-333006 | PLANET GEAR AXLE | 行星齿轮轴 | 1 |  |  |  | 1
ATV | CF400AU-A | 2021 | Frame | F33 | REAR AXLE | 33 | Q820-333008 | CROSS BUSHING | 十字套 | 1 |  |  |  | 1
ATV | CF400AU-A | 2021 | Frame | F33 | REAR AXLE | 34 | Q820-333001 | GEAR, LH SHAFT | 左半轴齿轮 | 1 |  |  |  | 1
ATV | CF400AU-A | 2021 | Frame | F33 | REAR AXLE | 35 | 30906-0503000 | PIN | 圆柱销_GBT/119.1 5×30 | 3 | 5x30 |  |  | 1
ATV | CF400AU-A | 2021 | Frame | F33 | REAR AXLE | 36 | Q820-333002-00001 | DIFFERENTIAL HOUSING | 差速器壳体 | 1 |  |  | 2017/11/09 | 1
ATV | CF400AU-A | 2021 | Frame | F33 | REAR AXLE | 37 | Q820-330006 | RECTANGLUAR SLEEVE | 矩形牙拨套 | 1 |  |  |  | 1
ATV | CF400AU-A | 2021 | Frame | F33 | REAR AXLE | 38 | 30800-06200 | CIRCLIP FOR HOLE 62 | 孔用弹性挡圈62_GB893.1 62 | 1 | 62 |  |  | 6
ATV | CF400AU-A | 2021 | Frame | F33 | REAR AXLE | 39 | 30400-03501 | BEARING | 滚动轴承_GB276 16007 | 1 | 16007 |  |  | 1
ATV | CF400AU-A | 2021 | Frame | F33 | REAR AXLE | 40 | Q820-330001-00001 | REAR GEAR CASE | 后桥箱体 | 1 |  |  |  | 1
ATV | CF400AU-A | 2021 | Frame | F33 | REAR AXLE | 41 | 0180-332100 | OIL DRAIN BOLT M14x1.25x12, MAGNETIC | 磁性放油螺栓_M14×1.25×12 | 1 | M14x1.25x12 |  |  | 6
ATV | CF400AU-A | 2021 | Frame | F33 | REAR AXLE | 42 | 0120-061000 | OIL SEAL 35x58x5 | 油封35×58×5 | 1 | 35x58x5 |  |  | 2
ATV | CF400AU-A | 2021 | Frame | F33 | REAR AXLE | 43 | Q830-310012-10000 | O-RING 67.5x2 | O形密封圈67.5×2 | 1 |  |  |  | 1
ATV | CF400AU-A | 2021 | Frame | F33 | REAR AXLE | 44 | Q820-330005 | SHIFT FORK | 拨叉 | 1 |  |  |  | 1
ATV | CF400AU-A | 2021 | Frame | F33 | REAR AXLE | 45 | Q830-310004 | RACK | 齿条 | 1 |  |  |  | 1
ATV | CF400AU-A | 2021 | Frame | F33 | REAR AXLE | 46 | Q830-314000 | MOTOR ASSY, FRONT GEAR CASE | 前桥电机总成 | 1 |  |  |  | 1
ATV | CF400AU-A | 2021 | Frame | F33 | REAR AXLE | 47 | 0010-023008-0010 | BOLT M6x18 | 螺栓_M6×18_彩锌三价铬 | 3 | M6x18 |  |  | 6
ATV | CF400AU-A | 2021 | Frame | F33 | REAR AXLE | 48 | Q820-330004 | PIN SHAFT | 销轴 | 1 |  |  |  | 1
ATV | CF400AU-A | 2021 | Frame | F33 | REAR AXLE | 49 | 30130-080010810 | SCREW M8x10 | 螺钉_GB879 M8×10_三价铬_8.8级 | 1 | M8x10 |  |  | 6
ATV | CF400AU-A | 2021 | Frame | F33 | REAR AXLE | 50 | 30306-080112 | WASHER | 垫圈 | 1 | 8 |  |  | 6
ATV | CF400AU-A | 2021 | Frame | F38-B | OWNER’S MANUAL(RENCH) | 01 | 9GQS-380104 | OWNERS MANUAL | 法国使用说明书_法国专用 | 1 | FOR FRANCE |  | 2019/2/25 | 1
ATV | CF400AU-A | 2021 | Frame | F38-C | OWNER'S MANUAL（FOR AUSTRIA ONLY） | 01 | 9GQA-380105 | OWNERS MANUAL | 使用说明书_奥地利说明书 | 1 | FOR AUSTRIA |  |  | 1
ATV | CF400AU-A | 2021 | Frame | F38-D | OWNER‘S MANUEL（2020） | 01 | 9GQA-380102-10000 | OWNERS MANUAL | 使用说明书_欧规168 | 1 | EU 168 |  | 2019/6/26 | 1
ATV | CF400AU-A | 2021 | Frame | F38-E-V2 | OWNER’S MANUAL(GERMAN) | 01 | 9GQ#-380105-5400 | OWNERS MANUAL | 使用说明书_德语 | 1 |  |  | 2020/07/29 | 1
ATV | CF400AU-A | 2021 | Frame | F40-C | TOWBAR(LOF) | 01 | 5BW1-401200-40000 | SUQARE PIPE, TOWING | 拖车方管组合 | 1 |  |  |  | 1
ATV | CF400AU-A | 2021 | Frame | F40-C | TOWBAR(LOF) | 02 | 5BW1-401310 | HITCH BALL | 拖挂球头组合 | 1 |  |  |  | 1
ATV | CF400AU-A | 2021 | Frame | F40-C | TOWBAR(LOF) | 03 | 30006-080012810 | BOLT M8x12 | 螺栓 | 1 | M8x12 |  |  | 6
ATV | CF400AU-A | 2021 | Frame | F40-C | TOWBAR(LOF) | 04 | 5BW1-401106 | BOLT, TOWING | 拖挂螺栓 | 1 |  |  |  | 1
ATV | CF400AU-A | 2021 | Frame | F40-C | TOWBAR(LOF) | 05 | 30218-163860 | NUT M16x1.5 | 螺母 | 1 | M16x1.5 |  |  | 6
ATV | CF400AU-A | 2021 | Frame | F40-V2 | TOWBAR | 01 | 5BW1-401310 | HITCH BALL | 拖挂球头组合 | 1 |  |  |  | 1
ATV | CF400AU-A | 2021 | Frame | F40-V2 | TOWBAR | 02 | 5BW1-401200-20000 | TOWING TUBE | 拖车方管组合 | 1 |  |  | 2019/07/12 | 1
ATV | CF400AU-A | 2021 | Frame | F40-V2 | TOWBAR | 03 | 9010-400103 | PIN SHAFT | 支架专用销轴 | 1 |  |  |  | 1
ATV | CF400AU-A | 2021 | Frame | F40-V2 | TOWBAR | 04 | 9010-400102-10000 | COTTER PIN,BRACKET | 支架专用开口销 | 1 |  |  |  | 1
ATV | CF400AU-A | 2021 | Frame | F41-V3 | AIR FILTER ASSY. | 01 | 01A0-110003 | CLAMP 67 | 卡箍67 | 2 |  |  |  | 1
ATV | CF400AU-A | 2021 | Frame | F41-V3 | AIR FILTER ASSY. | 02 | 0GQ0-110005-10000 | AIR OUTLET PIPE | 出气管 | 1 |  |  | 2019/07/01 | 1
ATV | CF400AU-A | 2021 | Frame | F41-V3 | AIR FILTER ASSY. | 03 | 0GR0-110008 | CLAMP | 喉箍 | 1 |  |  |  | 1
ATV | CF400AU-A | 2021 | Frame | F41-V3 | AIR FILTER ASSY. | 04 | 0GR0-110003 | PIPE, AIR INTAKE | 进气管 | 1 |  |  |  | 1
ATV | CF400AU-A | 2021 | Frame | F41-V3 | AIR FILTER ASSY. | 05 | 0GR0-110002-20000 | UPPER HOUSING, AIR FILTER | 空滤器上壳体 | 1 |  |  | 2019/07/01 | 1
ATV | CF400AU-A | 2021 | Frame | F41-V3 | AIR FILTER ASSY. | 06 | 0GR0-110001-20020 | LOWER HOUSING, AIR FILTER | 空滤器下壳体_恒勃 | 1 | HENGBO |  | 2019/07/01 | 1
ATV | CF400AU-A | 2021 | Frame | F41-V3 | AIR FILTER ASSY. | 06 | 0GR0-110001-20010 | LOWER HOUSING, AIR FILTER | 空滤器下壳体_天津中祥 | 1 | TJZHONGXIANG |  | 2019/07/01 | 1 | 0GR0-110001-20020
ATV | CF400AU-A | 2021 | Frame | F41-V3 | AIR FILTER ASSY. | 07 | 0180-110003 | CLASP | 卡扣 | 2 |  |  |  | 1
ATV | CF400AU-A | 2021 | Frame | F41-V3 | AIR FILTER ASSY. | 08 | 0800-112000-10000 | FILTER ELEMENT | 滤芯 | 1 | WITH BLUE SPONGE,MANUFACTURER:Tianjin ZhongXiang |  |  | 1 | 0800-112000-10010
ATV | CF400AU-A | 2021 | Frame | F41-V3 | AIR FILTER ASSY. | 09 | 0120-110001 | CLAMP 64 | 卡箍64 | 1 | 64 |  |  | 1
ATV | CF400AU-A | 2021 | Frame | F41-V3 | AIR FILTER ASSY. | 10 | 0GR0-110004 | CONNECT PIPE, FILER ELEMENT | 滤芯连接管 | 1 |  |  |  | 1
ATV | CF400AU-A | 2021 | Frame | F41-V3 | AIR FILTER ASSY. | 11 | 0GR0-110006 | SEAL RING, AIR FILTER | 空滤器密封圈 | 1 |  |  |  | 1
ATV | CF400AU-A | 2021 | Frame | F41-V3 | AIR FILTER ASSY. | 12 | 30601-117010 | CLAMP A17 | 环箍 | 1 | A17 |  |  | 6
ATV | CF400AU-A | 2021 | Frame | F41-V3 | AIR FILTER ASSY. | 13 | 0180-110005 | OIL STORAGE HOSE | 储油管 | 1 |  |  |  | 1
ATV | CF400AU-A | 2021 | Frame | F41-V3 | AIR FILTER ASSY. | 14 | 0GR0-110007-20000 | BREATHER HOSE, CRANKCASE | 曲轴箱通气管 | 1 |  |  | 2019/07/01 | 1 | 0GR0-110007-30000
ATV | CF400AU-A | 2021 | Frame | F41-V3 | AIR FILTER ASSY. | 14 | 0GR0-110007-30000 | BREATHER HOSE, CRANKCASE | 曲轴箱通气管 | 1 |  |  | 2020/09/27 | 1
ATV | CF400AU-A | 2021 | Frame | F41-V3 | AIR FILTER ASSY. | 15 | 30601-114010 | CLAMP A14 | 环箍 | 2 | A14 |  | 2019/07/01 | 6
ATV | CF400AU-A | 2021 | Frame | F41-V3 | AIR FILTER ASSY. | 16 | 0GR0-110009 | BUSHING | 衬套 | 3 |  |  |  | 1
ATV | CF400AU-A | 2021 | Frame | F41-V3 | AIR FILTER ASSY. | 17 | 9CR6-042027 | HEAT INSULATOR, AIR FILTER | 空滤器隔热纸 | 1 |  |  |  | 1
ATV | CF400AU-A | 2021 | Frame | F41-V3 | AIR FILTER ASSY. | 18 | 0GQ0-111000-10000 | AIR FILTER SUB ASSY | 空滤器分总成 | 1 |  |  | 2019/07/01 | 1
ATV | CF400AU-A | 2021 | Frame | F41-V3 | AIR FILTER ASSY. | 19 | 0010-030002-0020 | BOLT M5x16 | 螺栓_M5×16 | 2 | M5x16 |  | 2019/07/01 | 6
ENGINE | 191Q | 2021 | Engine | E00 | 191Q ENGINE | 01 | 0GQ0-BLB000-0840 | 191Q LONG BLOCK | 191Q _LONG BLOCK_住友插件_木箱 | 1 | SUMITOMO PLUG | STANDARD PLUG |  | 1
ENGINE | 191Q | 2021 | Engine | E00 | 191Q ENGINE | 01 | 0GQ0-ALB000-0840 | 191Q LONG BLOCK | 191Q_LONG BLOCK_标准插件_木箱 | 1 | STANDARD PLUG | SUMITOMO PLUG |  | 1
ENGINE | 191Q | 2021 | Engine | E01-1-V2 | LEFT CRANKCASE ASSY | 01 | 0040-012006-0010 | BOLT M8x50 | 螺栓M8×50 | 2 | M8X50 |  |  | 6
ENGINE | 191Q | 2021 | Engine | E01-1-V2 | LEFT CRANKCASE ASSY | 02 | 0010-090005-0010 | BOLT M6x16 | 螺栓_M6×16_彩锌三价铬 | 1 | M6x16 |  |  | 6
ENGINE | 191Q | 2021 | Engine | E01-1-V2 | LEFT CRANKCASE ASSY | 03 | 0GR0-011020 | SPEED SENSOR | 里程传感器 | 1 |  |  |  | 1
ENGINE | 191Q | 2021 | Engine | E01-1-V2 | LEFT CRANKCASE ASSY | 04 | 0010-080008 | DOWEL PIN Dia 8x14 | 定位销Φ8X14 | 3 | Dia 8x14 |  |  | 6
ENGINE | 191Q | 2021 | Engine | E01-1-V2 | LEFT CRANKCASE ASSY | 05 | 0GR0-011003 | BOLT M14x1.5x12 | 螺栓_M14×1.5×12 | 2 | M14x1.5x12 |  |  | 1
ENGINE | 191Q | 2021 | Engine | E01-1-V2 | LEFT CRANKCASE ASSY | 06 | 0180-011006 | GASKET 14 | 垫片14 | 2 | 14 |  |  | 6
ENGINE | 191Q | 2021 | Engine | E01-1-V2 | LEFT CRANKCASE ASSY | 07 | 0GR0-011100 | LH CRANKCASE ASSY | 左曲轴箱组件 | 1 |  |  |  | 1
ENGINE | 191Q | 2021 | Engine | E01-1-V2 | LEFT CRANKCASE ASSY | 08 | 0010-011017-0010 | BOLT M6x60 | 螺栓_M6×60_彩锌三价铬 | 7 | M6x60 |  |  | 6
ENGINE | 191Q | 2021 | Engine | E01-1-V2 | LEFT CRANKCASE ASSY | 09 | 0010-021005 | DOWEL PIN Dia 10x14 | 定位销Φ10×14 | 3 | Dia 10x14 |  |  | 6
ENGINE | 191Q | 2021 | Engine | E01-1-V2 | LEFT CRANKCASE ASSY | 10 | 0GR0-011002 | OIL RAIL COVER PLATE | 油道盖板 | 1 |  |  |  | 1
ENGINE | 191Q | 2021 | Engine | E01-1-V2 | LEFT CRANKCASE ASSY | 11 | 0GR0-011004 | PAPER WASHER, OIL RAIL | 油道盖纸垫 | 1 |  |  |  | 1
ENGINE | 191Q | 2021 | Engine | E01-1-V2 | LEFT CRANKCASE ASSY | 12 | 30499-01700 | BEARING | 滚动轴承 | 1 | 17 |  |  | 1
ENGINE | 191Q | 2021 | Engine | E01-1-V2 | LEFT CRANKCASE ASSY | 13 | 30400-01704 | BEARING | 滚动轴承 | 1 | 17 |  |  | 1
ENGINE | 191Q | 2021 | Engine | E01-1-V2 | LEFT CRANKCASE ASSY | 14 | 30499-01500 | BEARING | 滚动轴承_NSK：6202C3(15×35×11) | 1 | 6202 |  |  | 1
ENGINE | 191Q | 2021 | Engine | E01-1-V2 | LEFT CRANKCASE ASSY | 15 | 01A0-013005 | O-SEAL RING 13x2 | O形密封圈_13×2 | 1 | 13x2 |  |  | 2
ENGINE | 191Q | 2021 | Engine | E01-1-V2 | LEFT CRANKCASE ASSY | 16 | 0110-013030 | O-SEAL RING 18x3.55 | O形密封圈_18×3.55 | 1 | 18x3.55 |  |  | 2
ENGINE | 191Q | 2021 | Engine | E01-1-V2 | LEFT CRANKCASE ASSY | 17 | 0GR0-011005 | DIPSTICK, ENGINE OIL | 机油标尺 | 1 |  |  |  | 1
ENGINE | 191Q | 2021 | Engine | E01-1-V2 | LEFT CRANKCASE ASSY | 18 | 0010-023010-0010 | BOLT M6x20 | 螺栓_M6×20_彩锌三价铬 | 3 | M6x20 |  |  | 6
ENGINE | 191Q | 2021 | Engine | E01-1-V2 | LEFT CRANKCASE ASSY | 19 | 30105-060012410 | SCREW M6x12 | 螺钉 | 4 | M6x12 |  |  | 6
ENGINE | 191Q | 2021 | Engine | E01-1-V2 | LEFT CRANKCASE ASSY | 20 | 30400-02201 | BEARING | 滚动轴承_63/22-LU | 1 |  |  |  | 1
ENGINE | 191Q | 2021 | Engine | E01-1-V2 | LEFT CRANKCASE ASSY | 21 | 0GR0-011001 | PLATE, OIL STRAINER | 粗滤网盖 | 1 |  |  |  | 1
ENGINE | 191Q | 2021 | Engine | E01-1-V2 | LEFT CRANKCASE ASSY | 22 | 0110-013005-0010 | BOLT PLUG, OIL DRAIN M12x1.5x15 | 放油螺塞_M12×1.5×15_彩锌三价铬 | 1 | COLOR ZINC TRIVALENT CHROMIUM |  |  | 6 | 0110-013005-00001
ENGINE | 191Q | 2021 | Engine | E01-1-V2 | LEFT CRANKCASE ASSY | 23 | 0010-021014 | WASHER 12 | 垫圈12 | 1 | 12 |  |  | 2
ENGINE | 191Q | 2021 | Engine | E01-1-V2 | LEFT CRANKCASE ASSY | 24 | 0GR0-011010 | OIL STRAINER | 粗滤网 | 1 |  |  |  | 1
ENGINE | 191Q | 2021 | Engine | E01-1-V2 | LEFT CRANKCASE ASSY | 25 | 0800-014003 | O-SEAL RING 63x2.5 | O形密封圈 _63×2.5 | 1 | 63x2.5 |  |  | 2
ENGINE | 191Q | 2021 | Engine | E01-1-V2 | LEFT CRANKCASE ASSY | 26 | 30502-010000N | O-RING | O形圈_GB3452.1 10×1.8 | 1 | 10x1.8 |  |  | 6
ENGINE | 191Q | 2021 | Engine | E01-1-V2 | LEFT CRANKCASE ASSY | 27 | 0GR0-011102 | DUAL GEAR SHAFT, OIL PUMP | 机油泵双联齿轮轴 | 1 |  |  |  | 1
ENGINE | 191Q | 2021 | Engine | E01-1-V2 | LEFT CRANKCASE ASSY | 28 | 30406-00500 | ROLLER NEEDLE P5x11.8 | 滚针 | 2 | P5x11.8 |  |  | 6
ENGINE | 191Q | 2021 | Engine | E01-1-V2 | LEFT CRANKCASE ASSY | 29 | 0GR0-011103 | INTERMEDIATE GEAR SHAFT, REVERSE | 倒档过渡齿轮轴 | 1 |  |  |  | 1
ENGINE | 191Q | 2021 | Engine | E01-1-V2 | LEFT CRANKCASE ASSY | 30 | 0800-011102-0001 | PLAIN BEARING 1 | 主轴瓦Ⅰ | 1 | THIN, RED |  |  | 1
ENGINE | 191Q | 2021 | Engine | E01-1-V2 | LEFT CRANKCASE ASSY | 30 | 0800-011102-0002 | PLAIN BEARING 1 | 主轴瓦Ⅰ_蓝色(厚) | 1 | THICK, BLUE |  |  | 1
ENGINE | 191Q | 2021 | Engine | E01-1-V2 | LEFT CRANKCASE ASSY | 31 | 0800-011103-0001 | PLAIN BEARING 2 | 主轴瓦Ⅱ | 1 | THIN, RED |  |  | 1
ENGINE | 191Q | 2021 | Engine | E01-1-V2 | LEFT CRANKCASE ASSY | 31 | 0800-011103-0002 | PLAIN BEARING 2 | 主轴瓦Ⅱ_蓝色(厚) | 1 | THICK, BLUE |  |  | 1
ENGINE | 191Q | 2021 | Engine | E01-1-V2 | LEFT CRANKCASE ASSY | 32 | 0800-0111A0 | MAIN PLAIN BEARING ASSY | 主轴瓦组合_红色 | 1 | RED |  |  | 1
ENGINE | 191Q | 2021 | Engine | E01-1-V2 | LEFT CRANKCASE ASSY | 32 | 0800-0111B0 | MAIN PLAIN BEARING ASSY | 主轴瓦组合_蓝色 | 1 | BLUE |  |  | 1
ENGINE | 191Q | 2021 | Engine | E01-2-V3 | RIGHT CRANKCASE ASSY | 01 | 0GR0-012100-10000 | RH CRANKCASE ASSY | 右曲轴箱组件 | 1 |  |  |  | 1
ENGINE | 191Q | 2021 | Engine | E01-2-V3 | RIGHT CRANKCASE ASSY | 02 | 0180-012006-00001 | OIL SEAL 30X45X8 | 油封_30×45×8 | 1 |  |  | 2020/05/24 | 1
ENGINE | 191Q | 2021 | Engine | E01-2-V3 | RIGHT CRANKCASE ASSY | 03 | 30499-03000 | BEARING | 滚动轴承 | 1 | 5206 |  |  | 1
ENGINE | 191Q | 2021 | Engine | E01-2-V3 | RIGHT CRANKCASE ASSY | 04 | 30400-01704 | BEARING | 滚动轴承 | 1 | 17 |  |  | 1
ENGINE | 191Q | 2021 | Engine | E01-2-V3 | RIGHT CRANKCASE ASSY | 05 | 0800-011007 | CHAIN GUARD | 链条护卡 | 1 |  |  |  | 1
ENGINE | 191Q | 2021 | Engine | E01-2-V3 | RIGHT CRANKCASE ASSY | 06 | 0010-090005-0010 | BOLT M6x16 | 螺栓_M6×16_彩锌三价铬 | 2 | M6x16 |  |  | 6
ENGINE | 191Q | 2021 | Engine | E01-2-V3 | RIGHT CRANKCASE ASSY | 07 | 0800-012200 | GEAR SENSOR ASSY | 档位传感器_普通接插件 | 1 | ORDINARY |  |  | 1
ENGINE | 191Q | 2021 | Engine | E01-2-V3 | RIGHT CRANKCASE ASSY | 07 | 0800-012200-1000 | GEAR SENSOR ASSY | 档位传感器_住友插接件 | 1 | SUMITOMO PLUG |  |  | 1
ENGINE | 191Q | 2021 | Engine | E01-2-V3 | RIGHT CRANKCASE ASSY | 08 | 0180-023002 | O-SEAL RING 24x2.5 | O形密封圈_24×2.5 | 1 | 24x2.5 |  |  | 2
ENGINE | 191Q | 2021 | Engine | E01-2-V3 | RIGHT CRANKCASE ASSY | 09 | 0010-013010-0010 | BOLT M6x50 | 螺栓_M6×50_彩锌三价铬 | 8 | M6x50 |  |  | 6
ENGINE | 191Q | 2021 | Engine | E01-2-V3 | RIGHT CRANKCASE ASSY | 10 | 0800-012400 | OIL PRESSURE SWITCH | 机油压力开关 | 1 |  |  | 2018/09/28 | 1
ENGINE | 191Q | 2021 | Engine | E01-2-V3 | RIGHT CRANKCASE ASSY | 11 | 0010-060010 | WASHER 10 | 垫圈10 | 1 | 10 |  |  | 6
ENGINE | 191Q | 2021 | Engine | E01-2-V3 | RIGHT CRANKCASE ASSY | 12 | 0040-012006-0010 | BOLT M8x50 | 螺栓M8×50 | 2 | M8X50 |  |  | 6
ENGINE | 191Q | 2021 | Engine | E01-2-V3 | RIGHT CRANKCASE ASSY | 13 | 30400-02201 | BEARING | 滚动轴承_63/22-LU | 1 |  |  |  | 1
ENGINE | 191Q | 2021 | Engine | E01-2-V3 | RIGHT CRANKCASE ASSY | 14 | 0180-014010 | WIRE CLAMP | 线夹组合 | 1 |  |  |  | 6
ENGINE | 191Q | 2021 | Engine | E01-2-V3 | RIGHT CRANKCASE ASSY | 15 | 01A0-011003 | NOZZLE | 喷嘴 | 1 |  |  |  | 1
ENGINE | 191Q | 2021 | Engine | E01-2-V3 | RIGHT CRANKCASE ASSY | 16 | 0800-012401 | ADAPTOR CABLE, OIL PRESSURE SWITCH | 机油压力开关转接线 | 1 |  |  | 2018/09/28 | 1
ENGINE | 191Q | 2021 | Engine | E01-2-V3 | RIGHT CRANKCASE ASSY | 17 | 0800-011102-0001 | PLAIN BEARING 1 | 主轴瓦Ⅰ | 1 | THIN, RED |  |  | 1
ENGINE | 191Q | 2021 | Engine | E01-2-V3 | RIGHT CRANKCASE ASSY | 17 | 0800-011102-0002 | PLAIN BEARING 1 | 主轴瓦Ⅰ_蓝色(厚) | 1 | THICK, BLUE |  |  | 1
ENGINE | 191Q | 2021 | Engine | E01-2-V3 | RIGHT CRANKCASE ASSY | 18 | 0800-011103-0001 | PLAIN BEARING 2 | 主轴瓦Ⅱ | 1 | THIN, RED |  |  | 1
ENGINE | 191Q | 2021 | Engine | E01-2-V3 | RIGHT CRANKCASE ASSY | 18 | 0800-011103-0002 | PLAIN BEARING 2 | 主轴瓦Ⅱ_蓝色(厚) | 1 | THICK, BLUE |  |  | 1
ENGINE | 191Q | 2021 | Engine | E01-2-V3 | RIGHT CRANKCASE ASSY | 19 | 0800-0111A0 | MAIN PLAIN BEARING ASSY | 主轴瓦组合_红色 | 1 | RED |  |  | 1
ENGINE | 191Q | 2021 | Engine | E01-2-V3 | RIGHT CRANKCASE ASSY | 19 | 0800-0111B0 | MAIN PLAIN BEARING ASSY | 主轴瓦组合_蓝色 | 1 | BLUE |  |  | 1
ENGINE | 191Q | 2021 | Engine | E01-3-V3 | CVT CASE ASSY. | 01 | 0GR0-013100-10001 | CVT CASE ASSY | CVT箱体组合 | 1 |  |  | 2019/08/26 | 1
ENGINE | 191Q | 2021 | Engine | E01-3-V3 | CVT CASE ASSY. | 02 | 0800-021100-10000 | BOLT ASSY. CYLINDER HEAD COVER | 气缸盖罩螺栓组件 | 8 |  |  | 2019/08/16 | 1
ENGINE | 191Q | 2021 | Engine | E01-3-V3 | CVT CASE ASSY. | 03 | 0GR0-013003 | SEAL RING, CVT COVER | CVT箱盖密封圈 | 1 |  |  |  | 1
ENGINE | 191Q | 2021 | Engine | E01-3-V3 | CVT CASE ASSY. | 04 | 0010-060012-0010 | BOLT M6x30 | 螺栓_M6X30_彩锌三价铬 | 4 | M6x30 |  |  | 6
ENGINE | 191Q | 2021 | Engine | E01-3-V3 | CVT CASE ASSY. | 05 | 0GR0-013001-10000 | PAPER GASKET, CVT CASE | CVT箱体纸垫 | 1 |  |  |  | 1
ENGINE | 191Q | 2021 | Engine | E01-3-V3 | CVT CASE ASSY. | 06 | 0GR0-013010 | CVT WIND GUARD ASSY | CVT挡风板组件 | 1 |  |  | 2018/01/10 | 1
ENGINE | 191Q | 2021 | Engine | E01-3-V3 | CVT CASE ASSY. | 07 | 0010-021019-0010 | BOLT M6x12 | 螺栓_M6X12_彩锌三价铬 | 4 | M6x12 |  |  | 6
ENGINE | 191Q | 2021 | Engine | E01-3-V3 | CVT CASE ASSY. | 08 | 0JY0-013103 | OIL SEAL 32X55X10 | 油封_32×55×10 | 1 | 32X55X10 |  |  | 1
ENGINE | 191Q | 2021 | Engine | E01-3-V3 | CVT CASE ASSY. | 09 | 0010-080008 | DOWEL PIN Dia 8x14 | 定位销Φ8X14 | 2 | Dia 8x14 |  |  | 6
ENGINE | 191Q | 2021 | Engine | E01-3-V3 | CVT CASE ASSY. | 10 | 0GR0-013300-10000 | COVER, CVT CASE | CVT箱盖组合 | 1 | GOES | GOES |  | 1
ENGINE | 191Q | 2021 | Engine | E01-3-V3 | CVT CASE ASSY. | 10 | 0GR0-013300-20000 | COVER, CVT CASE | CVT箱盖组合 | 1 |  |  |  | 1
ENGINE | 191Q | 2021 | Engine | E01-3-V3 | CVT CASE ASSY. | 11 | 0010-013009-0010 | BOLT M6x40 | 螺栓_M6X40_彩锌三价铬 | 7 | M6x40 |  |  | 6
ENGINE | 191Q | 2021 | Engine | E01-3-V3 | CVT CASE ASSY. | 12 | 0010-060009 | WASHER 6 | 垫圈6 | 1 | 6 |  |  | 6
ENGINE | 191Q | 2021 | Engine | E01-3-V3 | CVT CASE ASSY. | 13 | 0800-012002 | GASKET(2), CVT CASE | CVT箱体垫片_2 | 1 |  |  |  | 1
ENGINE | 191Q | 2021 | Engine | E01-3-V3 | CVT CASE ASSY. | 14 | 0010-023010-0010 | BOLT M6x20 | 螺栓_M6×20_彩锌三价铬 | 4 | M6x20 |  |  | 6
ENGINE | 191Q | 2021 | Engine | E01-3-V3 | CVT CASE ASSY. | 15 | 0800-021101-1000 | BOLT, CYLINDER HEAD COVER | 气缸盖罩螺栓 | 8 |  |  |  | 1 | 0800-021101-10001
ENGINE | 191Q | 2021 | Engine | E01-3-V3 | CVT CASE ASSY. | 16 | 0800-021102 | RUBBER WASHER | 橡胶垫 | 8 |  |  |  | 1
ENGINE | 191Q | 2021 | Engine | E01-3-V3 | CVT CASE ASSY. | 17 | 0800-021103 | CAP, RUBBER WASHER | 橡胶垫帽 | 8 |  |  |  | 1
ENGINE | 191Q | 2021 | Engine | E01-3-V3 | CVT CASE ASSY. | 18 | 0GR0-013302 | REAR HEAT INSULATION COVER | 后隔热罩 | 1 |  |  |  | 1
ENGINE | 191Q | 2021 | Engine | E01-3-V3 | CVT CASE ASSY. | 19 | 01A0-012010 | SCREW | 螺钉 | 1 |  |  |  | 1 | 01A0-012010-00001
ENGINE | 191Q | 2021 | Engine | E01-3-V3 | CVT CASE ASSY. | 20 | 30110-480160010 | SELF-TAPPING SCREW ST4.8x16 | 自攻螺钉 | 9 | ST4.8x16 |  |  | 6
ENGINE | 191Q | 2021 | Engine | E01-3-V3 | CVT CASE ASSY. | 21 | 0GR0-013301 | FRONT HEAT INSULATION COVER | 前隔热罩 | 1 | GOES | ONLY FOR GOES MODEL AFTER MODIFICATION |  | 1 | 0GR0-013301-10000
ENGINE | 191Q | 2021 | Engine | E01-3-V3 | CVT CASE ASSY. | 21 | 0GR0-013301-20000 | FRONT HEAT INSULATION GUARD | 前隔热罩 | 1 |  |  | 2020/03/31 | 1
ENGINE | 191Q | 2021 | Engine | E01-3-V3 | CVT CASE ASSY. | 22 | 0GR0-013012 | BUSHING | 衬套 | 3 |  |  | 2018/01/10 | 1
ENGINE | 191Q | 2021 | Engine | E01-3-V3 | CVT CASE ASSY. | 23 | 0GR0-013002-10000 | COVER, CVT CASE | CVT箱盖_GOES状态 | 1 | GOES | GOES |  | 1
ENGINE | 191Q | 2021 | Engine | E01-3-V3 | CVT CASE ASSY. | 23 | 0GR0-013002-20000 | COVER, CVT CASE | CVT箱盖 | 1 |  |  |  | 1
ENGINE | 191Q | 2021 | Engine | E01-3-V3 | CVT CASE ASSY. | 24 | 0JY0-013102-00010 | PLAIN BEARING, CVT CASE | CVT箱轴瓦_红色_+0.014~+0.019 | 2 | RED@+0.014~+0.019 |  |  | 1
ENGINE | 191Q | 2021 | Engine | E01-3-V3 | CVT CASE ASSY. | 24 | 0JY0-013102-00020 | PLAIN BEARING, CVT CASE | CVT箱轴瓦_蓝色_+0.019~+0.024 | 2 | BLUE@+0.019~+0.024 |  |  | 1
ENGINE | 191Q | 2021 | Engine | E01-4 | LEFT CRANKCASE COVER ASSY | 01 | 0010-080010-0010 | BOLT M6x10 | 螺栓_M6×10_彩锌三价铬 | 1 | M6x10 |  |  | 6
ENGINE | 191Q | 2021 | Engine | E01-4 | LEFT CRANKCASE COVER ASSY | 02 | 0GR0-014005 | PLATE | 压线板 | 1 |  |  |  | 1
ENGINE | 191Q | 2021 | Engine | E01-4 | LEFT CRANKCASE COVER ASSY | 03 | 0GR0-014001-10000 | CRANKCASE COVER, LH | 左曲轴箱盖 | 1 |  |  |  | 1
ENGINE | 191Q | 2021 | Engine | E01-4 | LEFT CRANKCASE COVER ASSY | 04 | 0GR0-014002 | GASKET, LH CRANKCASE COVER | 左曲轴箱盖垫片 | 1 |  |  |  | 1
ENGINE | 191Q | 2021 | Engine | E01-4 | LEFT CRANKCASE COVER ASSY | 05 | 0010-023008-0010 | BOLT M6x18 | 螺栓_M6×18_彩锌三价铬 | 3 | M6x18 |  |  | 6
ENGINE | 191Q | 2021 | Engine | E01-4 | LEFT CRANKCASE COVER ASSY | 06 | 0A70-011005 | BOLT M6x75 | 螺栓_M6×75 | 2 | M6x75 |  |  | 6 | 0A70-011005-00001
ENGINE | 191Q | 2021 | Engine | E01-4 | LEFT CRANKCASE COVER ASSY | 07 | 0010-013009-0010 | BOLT M6x40 | 螺栓_M6X40_彩锌三价铬 | 16 | M6x40 |  |  | 6
ENGINE | 191Q | 2021 | Engine | E01-4 | LEFT CRANKCASE COVER ASSY | 08 | 0GRA-014001 | PLUG | 堵盖 | 1 | SUZUKI RED |  |  | 1
ENGINE | 191Q | 2021 | Engine | E01-4 | LEFT CRANKCASE COVER ASSY | 09 | 0800-014100 | RPM SENSOR | 转速传感器_普通接插件 | 1 | ORDINARY |  |  | 1
ENGINE | 191Q | 2021 | Engine | E01-4 | LEFT CRANKCASE COVER ASSY | 10 | 0010-090005-0010 | BOLT M6x16 | 螺栓_M6×16_彩锌三价铬 | 4 | M6x16 |  |  | 6
ENGINE | 191Q | 2021 | Engine | E01-4 | LEFT CRANKCASE COVER ASSY | 11 | 30400-02800 | BEARING | 滚动轴承 | 1 |  |  |  | 1
ENGINE | 191Q | 2021 | Engine | E01-4 | LEFT CRANKCASE COVER ASSY | 12 | 0800-014008 | SLEEVE, TIGHTENING | 紧固隔套 | 1 |  |  |  | 1
ENGINE | 191Q | 2021 | Engine | E01-4 | LEFT CRANKCASE COVER ASSY | 13 | 0800-014009 | BOLT M12x1.25x35 | 螺栓_M12×1.25×35 | 1 | M12x1.25x35 |  |  | 1 | 0800-014009-00001
ENGINE | 191Q | 2021 | Engine | E01-4 | LEFT CRANKCASE COVER ASSY | 14 | 0GRA-014003 | O-SEAL RING 48x2.5 | O形密封圈_48×2.5 | 1 |  |  |  | 1
ENGINE | 191Q | 2021 | Engine | E01-4 | LEFT CRANKCASE COVER ASSY | 15 | 0800-014002 | FILTER CAP | 滤清器盖 | 1 |  |  |  | 1
ENGINE | 191Q | 2021 | Engine | E01-4 | LEFT CRANKCASE COVER ASSY | 16 | 3120015 | STEEL BALL | 钢球 | 1 |  |  |  | 1
ENGINE | 191Q | 2021 | Engine | E01-4 | LEFT CRANKCASE COVER ASSY | 17 | 0700-012603-1000 | SPRING, RELIEF VALVE | 限压阀弹簧 | 1 |  |  |  | 1
ENGINE | 191Q | 2021 | Engine | E01-4 | LEFT CRANKCASE COVER ASSY | 18 | 0GR0-014003 | SCREW PLUG, RELIEF VALVE | 限压阀螺塞 | 1 |  |  |  | 1
ENGINE | 191Q | 2021 | Engine | E01-4 | LEFT CRANKCASE COVER ASSY | 19 | 0180-332004 | O-SEAL RING 19x2.5 | O形密封圈_19×2.5 | 1 | 19x2.5 |  |  | 2
ENGINE | 191Q | 2021 | Engine | E01-4 | LEFT CRANKCASE COVER ASSY | 20 | 0800-011300-0004 | OIL FILTER ELEMENT | 机油滤芯 | 1 |  |  |  | 1
ENGINE | 191Q | 2021 | Engine | E01-4 | LEFT CRANKCASE COVER ASSY | 21 | 0800-014003 | O-SEAL RING 63x2.5 | O形密封圈 _63×2.5 | 1 | 63x2.5 |  |  | 2
ENGINE | 191Q | 2021 | Engine | E01-4 | LEFT CRANKCASE COVER ASSY | 22 | 0180-014010 | WIRE CLAMP | 线夹组合 | 3 |  |  |  | 6
ENGINE | 191Q | 2021 | Engine | E01-4 | LEFT CRANKCASE COVER ASSY | 23 | 0800-014013 | OVERFLOW HOSE | 贮液管 | 1 |  |  |  | 1
ENGINE | 191Q | 2021 | Engine | E01-4 | LEFT CRANKCASE COVER ASSY | 24 | 01A0-022102 | PIPE JOINT | 管接头 | 1 |  |  |  | 1
ENGINE | 191Q | 2021 | Engine | E01-4 | LEFT CRANKCASE COVER ASSY | 25 | 0010-013006-0010 | JOINT, BREATHER HOSE | 通气管接头 | 1 |  |  |  | 1
ENGINE | 191Q | 2021 | Engine | E02-1 | CYLINDER HEAD COVER ASSY | 01 | 0800-021002-00001 | SEAL RING, CYLINDER HEAD COVER | 气缸盖罩密封圈 | 1 |  |  |  | 1
ENGINE | 191Q | 2021 | Engine | E02-1 | CYLINDER HEAD COVER ASSY | 02 | 0800-021001 | CYLINDER HEAD COVER | 气缸盖罩 | 1 |  |  |  | 1
ENGINE | 191Q | 2021 | Engine | E02-1 | CYLINDER HEAD COVER ASSY | 03 | 0800-021102-10000 | RUBBER WASHER | 橡胶垫 | 4 |  |  | 2019/08/16 | 1
ENGINE | 191Q | 2021 | Engine | E02-1 | CYLINDER HEAD COVER ASSY | 04 | 0800-021103 | CAP, RUBBER WASHER | 橡胶垫帽 | 4 |  |  |  | 1
ENGINE | 191Q | 2021 | Engine | E02-1 | CYLINDER HEAD COVER ASSY | 05 | 0800-021101-1000 | BOLT, CYLINDER HEAD COVER | 气缸盖罩螺栓 | 4 |  |  |  | 1 | 0800-021101-10001
ENGINE | 191Q | 2021 | Engine | E02-2-V2 | CYLINDER HEAD ASSY | 01 | 0700-022014-10001 | BOLT M10x176, CYLINDER HEAD | 气缸盖螺栓_M10×176_彩锌三价铬 | 4 | M10x176 |  | 2019/04/01 | 1
ENGINE | 191Q | 2021 | Engine | E02-2-V2 | CYLINDER HEAD ASSY | 02 | 8010-020001 | NUT M8, MUFFLER JOINT | 消声器接头螺母M8 | 2 | M8 |  |  | 6
ENGINE | 191Q | 2021 | Engine | E02-2-V2 | CYLINDER HEAD ASSY | 03 | 0180-022003-00001 | STUD M8x42 | 双头螺柱_M8×42_彩锌三价铬 | 2 |  |  | 2019/04/01 | 1
ENGINE | 191Q | 2021 | Engine | E02-2-V2 | CYLINDER HEAD ASSY | 04 | 0800-022600-20000 | ROCKER ARM ASSY, AIR EXHAUST | 排气摇臂组件 | 1 |  |  | 2017/11/03 | 1
ENGINE | 191Q | 2021 | Engine | E02-2-V2 | CYLINDER HEAD ASSY | 05 | 0GQ0-022001 | BOLT M6x120 | 螺栓_M6×120 | 2 | M6X120 |  |  | 1 | 0GQ0-022001-00001
ENGINE | 191Q | 2021 | Engine | E02-2-V2 | CYLINDER HEAD ASSY | 06 | 0800-022005 | VALVE, EXHAUST | 排气门 | 2 |  |  |  | 1
ENGINE | 191Q | 2021 | Engine | E02-2-V2 | CYLINDER HEAD ASSY | 07 | 0800-022800 | SPARK PLUG | 火花塞组件 | 1 |  |  |  | 1
ENGINE | 191Q | 2021 | Engine | E02-2-V2 | CYLINDER HEAD ASSY | 08 | 0800-022300 | BUSHING, EXHAUST PIPE | 排气管衬垫组件 | 1 |  |  |  | 1
ENGINE | 191Q | 2021 | Engine | E02-2-V2 | CYLINDER HEAD ASSY | 09 | 0800-022008 | LOWER SEAT, VALVE SPRING | 气门弹簧下座 | 4 |  |  |  | 1
ENGINE | 191Q | 2021 | Engine | E02-2-V2 | CYLINDER HEAD ASSY | 10 | 0010-022500-10000 | SEAL RING, VALVE STEM | 气门杆密封圈组件 | 4 |  |  | 2019/08/19 | 2
ENGINE | 191Q | 2021 | Engine | E02-2-V2 | CYLINDER HEAD ASSY | 11 | 0800-022006 | SPRING, VALVE | 气门弹簧 | 4 |  |  |  | 1 | 0800-022006-10000
ENGINE | 191Q | 2021 | Engine | E02-2-V2 | CYLINDER HEAD ASSY | 11 | 0800-022006-10000 | VALVE SPRING | 气门弹簧 | 4 |  |  | 2020/06/23 | 1
ENGINE | 191Q | 2021 | Engine | E02-2-V2 | CYLINDER HEAD ASSY | 12 | 0800-022016 | LOCK CLIP, VALVE | 气门锁夹 | 8 |  |  |  | 1
ENGINE | 191Q | 2021 | Engine | E02-2-V2 | CYLINDER HEAD ASSY | 13 | 0800-022007 | UPPER SEAT, VALVE SPRING | 气门弹簧上座 | 4 |  |  |  | 1
ENGINE | 191Q | 2021 | Engine | E02-2-V2 | CYLINDER HEAD ASSY | 14 | 30132-550160030 | SCREW ST5.5x16 | 螺钉_ST5.5×16_GB/T15856.4_六角法兰面钻自攻螺钉 | 1 | ST5.5x16 |  |  | 6
ENGINE | 191Q | 2021 | Engine | E02-2-V2 | CYLINDER HEAD ASSY | 15 | 0800-022011 | WASHER 5.3x11x1.5 | 垫圈_5.3×11×1.5 | 1 | 5.3x11x1.5 |  |  | 1
ENGINE | 191Q | 2021 | Engine | E02-2-V2 | CYLINDER HEAD ASSY | 16 | 0800-022013-10000 | THERMOSTAT CAP | 恒温器盖 | 1 |  |  | 2019/12/25 | 1
ENGINE | 191Q | 2021 | Engine | E02-2-V2 | CYLINDER HEAD ASSY | 17 | 0800-022700 | THERMOSTAT | 恒温器 | 1 |  |  |  | 1
ENGINE | 191Q | 2021 | Engine | E02-2-V2 | CYLINDER HEAD ASSY | 18 | 0180-013208-0010 | BOLT M6x45 | 螺栓_M6X45_彩锌三价铬 | 2 | M6x45 |  |  | 6
ENGINE | 191Q | 2021 | Engine | E02-2-V2 | CYLINDER HEAD ASSY | 19 | 0010-022802 | SEAL RING | 密封圈 | 1 |  |  |  | 2
ENGINE | 191Q | 2021 | Engine | E02-2-V2 | CYLINDER HEAD ASSY | 20 | 0GR0-022003 | SEAT, THERMOSTAT | 恒温器座 | 1 |  |  |  | 1
ENGINE | 191Q | 2021 | Engine | E02-2-V2 | CYLINDER HEAD ASSY | 21 | 30502-028000N | O-RING | O形圈 | 1 | 28x2.65 |  |  | 2
ENGINE | 191Q | 2021 | Engine | E02-2-V2 | CYLINDER HEAD ASSY | 22 | 0800-022004 | VALVE, INTAKE | 进气门 | 2 |  |  |  | 1
ENGINE | 191Q | 2021 | Engine | E02-2-V2 | CYLINDER HEAD ASSY | 23 | 0800-022200 | GASKET, CYLINDER HEAD | 气缸盖垫片 | 1 |  |  |  | 1
ENGINE | 191Q | 2021 | Engine | E02-2-V2 | CYLINDER HEAD ASSY | 24 | 0800-022015-00001 | SCREW PLUG M12x1.5 | 螺塞_M12×1.5_彩锌三价铬 | 1 |  |  |  | 6
ENGINE | 191Q | 2021 | Engine | E02-2-V2 | CYLINDER HEAD ASSY | 25 | 0800-022014 | WASHER 12.2x18x1.5 | 垫圈_12.2×18×1.5 | 2 | 12.2x18x1.5 |  |  | 1
ENGINE | 191Q | 2021 | Engine | E02-2-V2 | CYLINDER HEAD ASSY | 26 | 018B-022810 | WATER TEMPERATURE SENSOR | 水温传感器 | 1 |  |  |  | 1
ENGINE | 191Q | 2021 | Engine | E02-2-V2 | CYLINDER HEAD ASSY | 27 | 0800-022002 | WASHER 12.3x18.5x0.5 | 垫圈_12.3×18.5×0.5 | 4 | 12.3x18.5x0.5 |  |  | 1
ENGINE | 191Q | 2021 | Engine | E02-2-V2 | CYLINDER HEAD ASSY | 28 | 0800-022001 | ROCKER ARM SHAFT | 摇臂轴 | 2 |  |  |  | 1
ENGINE | 191Q | 2021 | Engine | E02-2-V2 | CYLINDER HEAD ASSY | 29 | 0800-022500-20000 | ROCKER ARM ASSY, AIR INTAKE | 进气摇臂组件 | 1 |  |  | 2017/11/03 | 1
ENGINE | 191Q | 2021 | Engine | E02-2-V2 | CYLINDER HEAD ASSY | 30 | 0JY0-022100-10001 | CYLINDER HEAD | 气缸盖组件 | 1 |  |  | 2019/08/19 | 1
ENGINE | 191Q | 2021 | Engine | E02-2-V2 | CYLINDER HEAD ASSY | 31 | 0800-025002 | SEAL RING, MANIFOLD | 进气管密封圈 | 1 |  |  |  | 1
ENGINE | 191Q | 2021 | Engine | E02-2-V2 | CYLINDER HEAD ASSY | 32 | 01A0-110005 | CLAMP 57 | 卡箍57 | 1 |  |  |  | 1
ENGINE | 191Q | 2021 | Engine | E02-2-V2 | CYLINDER HEAD ASSY | 33 | 0GR0-022900 | INJECTOR SEAT | 喷油器座 | 1 |  |  |  | 1
ENGINE | 191Q | 2021 | Engine | E02-2-V2 | CYLINDER HEAD ASSY | 34 | 0130-011114-0010 | BOLT M8x25 | 螺栓_M8×25_彩锌三价铬 | 2 | M8x25 |  |  | 6
ENGINE | 191Q | 2021 | Engine | E02-2-V2 | CYLINDER HEAD ASSY | 35 | 0800-022510 | ADJUST SCREW, VALVE CLEARANCE | 气门间隙调整螺钉组件 | 4 |  |  |  | 1
ENGINE | 191Q | 2021 | Engine | E02-2-V2 | CYLINDER HEAD ASSY | 36 | 0800-022506 | ADJUST NUT, VALVE CLEARANCE | 气门间隙调整螺母 | 4 |  |  |  | 1
ENGINE | 191Q | 2021 | Engine | E02-3 | CYLINDER ASSY | 01 | 30406-00500 | ROLLER NEEDLE P5x11.8 | 滚针 | 2 | P5x11.8 |  |  | 6
ENGINE | 191Q | 2021 | Engine | E02-3 | CYLINDER ASSY | 02 | 0GQ0-023100-00020 | CYLINDER BODY | 气缸体组件_Ⅱ组_91.00～91.01 | 1 | GROUP 2 | MARK Ⅱ |  | 1
ENGINE | 191Q | 2021 | Engine | E02-3 | CYLINDER ASSY | 02 | 0GQ0-023100-00010 | CYLINDER BODY | 气缸体组件_Ⅰ组：90.99～91.00 | 1 | GROUP 1 | MARK Ⅰ |  | 1
ENGINE | 191Q | 2021 | Engine | E02-3 | CYLINDER ASSY | 03 | 0GR0-023400 | TENSIONER | 张紧器组件 | 1 |  |  |  | 1 | 0GR0-023400-00001
ENGINE | 191Q | 2021 | Engine | E02-3 | CYLINDER ASSY | 03 | 0GR0-023400-00001 | TENSIONER ASSY | 张紧器组件 | 1 |  |  | 2020/09/27 | 1
ENGINE | 191Q | 2021 | Engine | E02-3 | CYLINDER ASSY | 04 | 0010-021017-0010 | BOLT M6x25 | 螺栓_M6×25_彩锌三价铬 | 2 | M6x25 |  |  | 6
ENGINE | 191Q | 2021 | Engine | E02-3 | CYLINDER ASSY | 05 | 0180-023003 | GASKET, TENSIONER | 张紧器密封垫 | 1 |  |  |  | 2
ENGINE | 191Q | 2021 | Engine | E02-3 | CYLINDER ASSY | 06 | 0GR0-023001 | GASKET, CYLINDER BODY | 气缸纸垫 | 1 |  |  |  | 1
ENGINE | 191Q | 2021 | Engine | E02-3 | CYLINDER ASSY | 07 | 0GR0-023300 | UPPERGUIDE, CHAIN | 导链板 | 1 |  |  |  | 1
ENGINE | 191Q | 2021 | Engine | E02-3 | CYLINDER ASSY | 08 | 0GR0-023200 | TENSION PLATE | 张紧板 | 1 |  |  |  | 1
ENGINE | 191Q | 2021 | Engine | E02-3 | CYLINDER ASSY | 09 | 0700-024008 | PIN SHAFT | 螺纹销轴 | 1 |  |  |  | 1 | 0700-024008-00001
ENGINE | 191Q | 2021 | Engine | E02-3 | CYLINDER ASSY | 10 | 0JYA-023001 | FLANGE BOLT M6x6 | 六角大法兰面螺栓_M6X6 | 1 | M6x6 |  | 2020/09/27 | 6 | 0JYA-023001-00001
ENGINE | 191Q | 2021 | Engine | E02-3 | CYLINDER ASSY | 11 | 0180-023201 | O-RING 8.2x1.9 | O形圈_8.2×1.9 | 1 |  |  |  | 1
ENGINE | 191Q | 2021 | Engine | E02-4 | CAMSHAFT OF CYLINDER ASSY | 01 | 0800-024100 | TIMING CHAIN | 正时链条组件 | 1 |  |  |  | 1
ENGINE | 191Q | 2021 | Engine | E02-4 | CAMSHAFT OF CYLINDER ASSY | 02 | 0GR0-024001 | CAMSHAFT | 凸轮轴 | 1 |  |  |  | 1
ENGINE | 191Q | 2021 | Engine | E02-4 | CAMSHAFT OF CYLINDER ASSY | 03 | 0010-021019-0010 | BOLT M6x12 | 螺栓_M6X12_彩锌三价铬 | 1 | M6x12 |  |  | 6
ENGINE | 191Q | 2021 | Engine | E02-4 | CAMSHAFT OF CYLINDER ASSY | 04 | 0800-024004-10000 | HOLDING STRIP, CAMSHAFT | 凸轮轴定位板 | 1 |  |  | 2019/01/07 | 1
ENGINE | 191Q | 2021 | Engine | E02-4 | CAMSHAFT OF CYLINDER ASSY | 05 | 30004-060010130 | BOLT M6x10 | 螺栓_GB5783 M6×10-10.9_镀铬 | 2 | M6x10 |  |  | 6 | 30004-060010150
ENGINE | 191Q | 2021 | Engine | E02-4 | CAMSHAFT OF CYLINDER ASSY | 06 | 0GR0-024002 | TIMING DRIVEN SPROCKET | 正时从动链轮 | 1 |  |  |  | 1
ENGINE | 191Q | 2021 | Engine | E02-4 | CAMSHAFT OF CYLINDER ASSY | 07 | 0GR0-024200-10000 | STARTER DECOMPRESSOER | 起动减压组合 | 1 |  |  |  | 1
ENGINE | 191Q | 2021 | Engine | E02-4 | CAMSHAFT OF CYLINDER ASSY | 08 | 0GR0-024003 | BOLT M8x32 | 螺栓_M8×32 | 1 | M8x32 |  |  | 1 | 0GR0-024003-00001
ENGINE | 191Q | 2021 | Engine | E02-4 | CAMSHAFT OF CYLINDER ASSY | 09 | 0800-024002 | DOWEL PIN, SPROCKET | 链轮定位销 | 1 |  |  |  | 1
ENGINE | 191Q | 2021 | Engine | E03-B | MAGNETO STATOR ASSY(HIGH POWER) | 01 | 0GR0-031000-1000 | MAGNETO ROTOR | 磁电机转子组合_加大功率_廊坊科森 | 1 | HIGH-POWER, PRODUCED BY LANG FANG KE SEN |  |  | 1
ENGINE | 191Q | 2021 | Engine | E03-B | MAGNETO STATOR ASSY(HIGH POWER) | 02 | 0GRB-032000-10000 | MAGNETO STATOR | 磁电机定子组合_线长1150_加大功率 | 1 | HIGH POWER, LONGER LINE | WITH EPS |  | 1
ENGINE | 191Q | 2021 | Engine | E03-B | MAGNETO STATOR ASSY(HIGH POWER) | 03 | 0180-030001-0090 | BOLT M6x30 | 螺栓_M6×30 | 3 | M6x30 |  |  | 6 | 0180-030001-00001
ENGINE | 191Q | 2021 | Engine | E04 | CRANKSHAFT,PISTON,BALANCER | 01 | 0800-0400A0 | PISTON RING ASSY | 活塞环组合 | 1 | SUPPLIERS:DY |  |  | 1
ENGINE | 191Q | 2021 | Engine | E04 | CRANKSHAFT,PISTON,BALANCER | 01 | 0JYA-0400B0 | PISTON RING ASSY | 活塞环组合 | 1 | SUPPLIERS:ATG |  | 2018/08/01 | 1 | 0800-0400A0
ENGINE | 191Q | 2021 | Engine | E04 | CRANKSHAFT,PISTON,BALANCER | 02 | 0800-040006-0001 | PLAIN BEARING, CONNECTING ROD | 连杆轴瓦_红_薄 | 2 | RED, THIN | RED |  | 2
ENGINE | 191Q | 2021 | Engine | E04 | CRANKSHAFT,PISTON,BALANCER | 02 | 0800-040006-0003 | PLAIN BEARING, CONNECTING ROD | 连杆轴瓦_蓝_厚 | 2 | BLUE, THICK | BLUE |  | 2
ENGINE | 191Q | 2021 | Engine | E04 | CRANKSHAFT,PISTON,BALANCER | 02 | 0800-040006-0002 | PLAIN BEARING, CONNECTING ROD | 连杆轴瓦_黑_中 | 2 | BLACK, MIDDLE | BLACK |  | 1
ENGINE | 191Q | 2021 | Engine | E04 | CRANKSHAFT,PISTON,BALANCER | 03 | 0800-042004 | BOLT, CONNECTING ROD | 连杆螺栓 | 2 |  |  |  | 1
ENGINE | 191Q | 2021 | Engine | E04 | CRANKSHAFT,PISTON,BALANCER | 04 | 0800-040005 | CIRCLIP, PISTON PIN | 活塞销挡圈 | 2 |  |  |  | 2
ENGINE | 191Q | 2021 | Engine | E04 | CRANKSHAFT,PISTON,BALANCER | 05 | 0180-040007 | WOODRUFF KEY | 半圆键 | 1 |  |  |  | 1
ENGINE | 191Q | 2021 | Engine | E04 | CRANKSHAFT,PISTON,BALANCER | 06 | 0GQ0-041100-00011 | CRANKSHAFT ASSY | 曲轴部件_A组 | 1 | GROUP A | MARK A | 2020/07/17 | 1
ENGINE | 191Q | 2021 | Engine | E04 | CRANKSHAFT,PISTON,BALANCER | 06 | 0GQ0-041100-00021 | CRANKSHAFT ASSY | 曲轴部件_B组 | 1 | GROUP B | MARK B | 2020/07/17 | 1
ENGINE | 191Q | 2021 | Engine | E04 | CRANKSHAFT,PISTON,BALANCER | 07 | 0800-040001-20011 | PISTON | 活塞_1组 | 1 | GROUP 1 | MARK I | 2020/08/24 | 1
ENGINE | 191Q | 2021 | Engine | E04 | CRANKSHAFT,PISTON,BALANCER | 07 | 0800-040001-20021 | PISTON | 活塞_2组 | 1 | GROUP 2 | MARK II | 2020/08/24 | 1
ENGINE | 191Q | 2021 | Engine | E04 | CRANKSHAFT,PISTON,BALANCER | 08 | 0800-040002 | PISTON PIN | 活塞销 | 1 |  |  |  | 1
ENGINE | 191Q | 2021 | Engine | E04 | CRANKSHAFT,PISTON,BALANCER | 09 | 0700-041101-00020 | DRIVING GEAR, BALANCE SHAFT | 平衡轴主动齿轮_秋田标记B | 1 | GROUP B | MARK B |  | 1
ENGINE | 191Q | 2021 | Engine | E04 | CRANKSHAFT,PISTON,BALANCER | 09 | 0700-041101-00010 | DRIVE GEAR, BALANCE SHAFT | 平衡轴主动齿轮_秋田标记A | 1 | GROUP A | MARK A |  | 1
ENGINE | 191Q | 2021 | Engine | E04 | CRANKSHAFT,PISTON,BALANCER | 10 | 0800-042000-0002 | CONNECTING ROD ASSY | 连杆部件_第二组 | 1 | GROUP 2 | MARK Ⅱ |  | 1
ENGINE | 191Q | 2021 | Engine | E04 | CRANKSHAFT,PISTON,BALANCER | 10 | 0800-042000-0001 | CONNECTING ROD ASSY | 连杆部件_第一组 | 1 | GROUP 1 | MARK Ⅰ |  | 1
ENGINE | 191Q | 2021 | Engine | E04 | CRANKSHAFT,PISTON,BALANCER | 11 | 0GQ0-160000-00020 | BALANCE SHAFT ASSY | 平衡轴总成 | 1 | GROUP B | MARK B |  | 1
ENGINE | 191Q | 2021 | Engine | E04 | CRANKSHAFT,PISTON,BALANCER | 11 | 0GQ0-160000-00010 | BALANCE SHAFT ASSY | 平衡轴总成 | 1 | GROUP A | MARK A |  | 1
ENGINE | 191Q | 2021 | Engine | E04 | CRANKSHAFT,PISTON,BALANCER | 12 | 0700-161000-00020 | GEAR, BALANCE SHAFT | 平衡轴齿轮组合_秋田标记B | 1 | GROUP B | MARK B |  | 1
ENGINE | 191Q | 2021 | Engine | E04 | CRANKSHAFT,PISTON,BALANCER | 12 | 0700-161000-00010 | GEAR, BALANCE SHAFT | 平衡轴齿轮组合_秋田标记A | 1 | GROUP A | MARK A |  | 1
ENGINE | 191Q | 2021 | Engine | E05-V1 | CLUTCH & CVT ASSY.(18g WEIGHT ROLLER) | 01 | 0GRB-051000-00070 | DRIVE PULLEY ASSY | 主动轮组合_18克离心快 | 1 | 18g WEIGHT SLIDER |  | 2016/08/02 | 1 | 0GRB-051000-10070
ENGINE | 191Q | 2021 | Engine | E05-V1 | CLUTCH & CVT ASSY.(18g WEIGHT ROLLER) | 02 | 0JY0-050001 | BOLT, DRIVE PULLEY | 主动轮螺栓 | 1 |  |  |  | 1 | 0JY0-050001-00001
ENGINE | 191Q | 2021 | Engine | E05-V1 | CLUTCH & CVT ASSY.(18g WEIGHT ROLLER) | 03 | 0GR0-052000 | DRIVEN PULLEY | 从动轮组合 | 1 |  |  |  | 1
ENGINE | 191Q | 2021 | Engine | E05-V1 | CLUTCH & CVT ASSY.(18g WEIGHT ROLLER) | 04 | 0180-055000-0005 | DRIVE BELT | 齿形传动带_卡莱 | 1 | CARLISLE |  | 2019/7/3 | 1
ENGINE | 191Q | 2021 | Engine | E05-V1 | CLUTCH & CVT ASSY.(18g WEIGHT ROLLER) | 04 | 0180-055000-0003 | DRIVE BELT | 齿形传动带_阪东_宽度减0.5mm | 1 | BANDO |  | 2017/02/07 | 1
ENGINE | 191Q | 2021 | Engine | E05-V1 | CLUTCH & CVT ASSY.(18g WEIGHT ROLLER) | 04 | 0180-055000-0004 | DRIVE BELT | 齿形传动带_苏州三之星_宽度减0.5mm | 1 | MITSUBOSHI |  | 2017/02/07 | 1
ENGINE | 191Q | 2021 | Engine | E05-V1 | CLUTCH & CVT ASSY.(18g WEIGHT ROLLER) | 05 | 0GR0-050001-00001 | ADJUSTING WASHER | 调整垫片 | 1 |  |  | 2019/02/13 | 1
ENGINE | 191Q | 2021 | Engine | E05-V1 | CLUTCH & CVT ASSY.(18g WEIGHT ROLLER) | 06 | 0GR0-051005 | NYLON PROTECTOR, WEIGHT SLIDER | 离心块尼龙护套 | 6 | CVtech |  |  | 1
ENGINE | 191Q | 2021 | Engine | E05-V1 | CLUTCH & CVT ASSY.(18g WEIGHT ROLLER) | 07 | 0GR0-051004-50000 | WEIGHT SLIDER | 离心块 | 6 |  |  | 2016/03/25 | 3
ENGINE | 191Q | 2021 | Engine | E05-V1 | CLUTCH & CVT ASSY.(18g WEIGHT ROLLER) | 08 | 0GR0-051006 | NYLON SLIDER | 尼龙滑件 | 3 |  |  |  | 3
ENGINE | 191Q | 2021 | Engine | E05-V1 | CLUTCH & CVT ASSY.(18g WEIGHT ROLLER) | 09 | 0GR0-051003-40000 | SPRING, DRIVE PULLEY | 主动轮弹簧 | 1 |  |  | 2016/03/25 | 1
ENGINE | 191Q | 2021 | Engine | E05-V1 | CLUTCH & CVT ASSY.(18g WEIGHT ROLLER) | 10 | 0GR0-051008-00010 | NUT, DRIVE PULLEY | 主动轮螺母_左旋 | 1 | LEFT-HAND THREAD |  |  | 1
ENGINE | 191Q | 2021 | Engine | E05-V1 | CLUTCH & CVT ASSY.(18g WEIGHT ROLLER) | 11 | 0GR0-051007 | HEXAGONAL BORE WASHER | 内六方垫圈 | 1 |  |  |  | 1
ENGINE | 191Q | 2021 | Engine | E05-V1 | CLUTCH & CVT ASSY.(18g WEIGHT ROLLER) | 12 | 0GR0-051002 | RAMP PLATE | 斜面板 | 1 |  |  |  | 1
ENGINE | 191Q | 2021 | Engine | E05-V1 | CLUTCH & CVT ASSY.(18g WEIGHT ROLLER) | 13 | 0GR0-051100 | PRIMARY LOOSE PULLEY ASSY | 主滑动轮组件 | 1 |  |  |  | 1 | 0JYA-051100
ENGINE | 191Q | 2021 | Engine | E05-V1 | CLUTCH & CVT ASSY.(18g WEIGHT ROLLER) | 14 | 0GR0-051011 | STEEL WASHER | 钢垫圈 | 1 | CVtech |  |  | 1
ENGINE | 191Q | 2021 | Engine | E05-V1 | CLUTCH & CVT ASSY.(18g WEIGHT ROLLER) | 15 | 0GR0-051009 | NYLON WASHER | 尼龙垫圈 | 1 |  |  |  | 1 | 0GR0-051009-10000
ENGINE | 191Q | 2021 | Engine | E05-V1 | CLUTCH & CVT ASSY.(18g WEIGHT ROLLER) | 16 | 0GR0-051200-10010 | PRIMARY TIGHT PULLEY ASSY | 主固定轮组件_左旋 | 1 | WITH ANTI-CLOCKWISE ROTATION SCREW THREAD |  |  | 1
ENGINE | 191Q | 2021 | Engine | E05-V1 | CLUTCH & CVT ASSY.(18g WEIGHT ROLLER) | 16 | 0GR0-051200-10000 | PRIMARY TIGHT PULLEY ASSY | 主固定轮组件_带下坡制动_速比0.675～3.021 | 1 | WITH CLOCKWISE ROTATION SCREW THREAD |  |  | 1 | 0GR0-051200-10010+0GR0-051008-00010
ENGINE | 191Q | 2021 | Engine | E05-V1 | CLUTCH & CVT ASSY.(18g WEIGHT ROLLER) | 17 | 0GR0-051300 | OVERRIDING CLUTCH | 超越离合器组件 | 1 |  |  |  | 1
ENGINE | 191Q | 2021 | Engine | E05-V1 | CLUTCH & CVT ASSY.(18g WEIGHT ROLLER) | 18 | 0GR0-051001 | SPRING SEAT | 弹簧座 | 1 | CVtech |  |  | 1
ENGINE | 191Q | 2021 | Engine | E05-V1 | CLUTCH & CVT ASSY.(18g WEIGHT ROLLER) | 19 | 0GR0-052100 | DRIVEN FIXED PULLEY ASSY | 从动固定轮组件 | 1 | CVtech |  |  | 1
ENGINE | 191Q | 2021 | Engine | E05-V1 | CLUTCH & CVT ASSY.(18g WEIGHT ROLLER) | 20 | 0GR0-052003 | TAPER KEY | 楔键 | 1 | CVtech |  |  | 1
ENGINE | 191Q | 2021 | Engine | E05-V1 | CLUTCH & CVT ASSY.(18g WEIGHT ROLLER) | 21 | 0GR0-052004 | CIRCLIP | 挡圈 | 1 | CVtech |  |  | 1
ENGINE | 191Q | 2021 | Engine | E05-V1 | CLUTCH & CVT ASSY.(18g WEIGHT ROLLER) | 22 | 0GR0-052200 | DRIVEN SLIDING PULLEY ASSY | 从动滑动轮组件 | 1 |  |  |  | 1
ENGINE | 191Q | 2021 | Engine | E05-V1 | CLUTCH & CVT ASSY.(18g WEIGHT ROLLER) | 23 | 0GR0-052001 | SPRING, DRIVEN PULLEY | 从动轮弹簧 | 1 | CVtech |  |  | 1
ENGINE | 191Q | 2021 | Engine | E05-V1 | CLUTCH & CVT ASSY.(18g WEIGHT ROLLER) | 24 | 0GR0-052005 | NYLON BLOCK | 尼龙滑块 | 3 | CVtech |  |  | 1
ENGINE | 191Q | 2021 | Engine | E05-V1 | CLUTCH & CVT ASSY.(18g WEIGHT ROLLER) | 25 | 0GR0-052006 | SCREW | 盘头螺钉 | 3 | CVtech |  |  | 1
ENGINE | 191Q | 2021 | Engine | E05-V1 | CLUTCH & CVT ASSY.(18g WEIGHT ROLLER) | 26 | 0GR0-052002 | CAM PLATE | 凸轮盘 | 1 | CVtech |  |  | 1
ENGINE | 191Q | 2021 | Engine | E05-V2 | CLUTCH & CVT ASSY.(18g WEIGHT ROLLER) | 01 | 0GRB-051000-00071 | DRIVE PULLEY ASSY | 主动轮组合_18克离心快 | 1 | 18g WEIGHT SLIDER |  | 2020/3/24 | 1 | 0GRB-051000-10070
ENGINE | 191Q | 2021 | Engine | E05-V2 | CLUTCH & CVT ASSY.(18g WEIGHT ROLLER) | 02 | 0JY0-050001 | BOLT, DRIVE PULLEY | 主动轮螺栓 | 1 |  |  |  | 1 | 0JY0-050001-00001
ENGINE | 191Q | 2021 | Engine | E05-V2 | CLUTCH & CVT ASSY.(18g WEIGHT ROLLER) | 03 | 0GR0-052000 | DRIVEN PULLEY | 从动轮组合 | 1 |  |  |  | 1
ENGINE | 191Q | 2021 | Engine | E05-V2 | CLUTCH & CVT ASSY.(18g WEIGHT ROLLER) | 04 | 0180-055000-0005 | DRIVE BELT | 齿形传动带_卡莱 | 1 | CARLISLE |  |  | 1
ENGINE | 191Q | 2021 | Engine | E05-V2 | CLUTCH & CVT ASSY.(18g WEIGHT ROLLER) | 04 | 0180-055000-0003 | DRIVE BELT | 齿形传动带_阪东_宽度减0.5mm | 1 | BANDO |  |  | 1
ENGINE | 191Q | 2021 | Engine | E05-V2 | CLUTCH & CVT ASSY.(18g WEIGHT ROLLER) | 04 | 0180-055000-0004 | DRIVE BELT | 齿形传动带_苏州三之星_宽度减0.5mm | 1 | MITSUBOSHI |  |  | 1
ENGINE | 191Q | 2021 | Engine | E05-V2 | CLUTCH & CVT ASSY.(18g WEIGHT ROLLER) | 05 | 0GR0-050001-00001 | ADJUSTING WASHER | 调整垫片 | 1 |  |  |  | 1
ENGINE | 191Q | 2021 | Engine | E05-V2 | CLUTCH & CVT ASSY.(18g WEIGHT ROLLER) | 06 | 0GR0-051005 | NYLON PROTECTOR, WEIGHT SLIDER | 离心块尼龙护套 | 6 | CVtech |  |  | 1
ENGINE | 191Q | 2021 | Engine | E05-V2 | CLUTCH & CVT ASSY.(18g WEIGHT ROLLER) | 07 | 0GR0-051004-50000 | WEIGHT SLIDER | 离心块 | 6 |  |  |  | 3
ENGINE | 191Q | 2021 | Engine | E05-V2 | CLUTCH & CVT ASSY.(18g WEIGHT ROLLER) | 08 | 0GR0-051006 | NYLON SLIDER | 尼龙滑件 | 3 |  |  |  | 3
ENGINE | 191Q | 2021 | Engine | E05-V2 | CLUTCH & CVT ASSY.(18g WEIGHT ROLLER) | 09 | 0GR0-051003-40000 | SPRING, DRIVE PULLEY | 主动轮弹簧 | 1 |  |  |  | 1
ENGINE | 191Q | 2021 | Engine | E05-V2 | CLUTCH & CVT ASSY.(18g WEIGHT ROLLER) | 10 | 0GR0-051008-00010 | NUT, DRIVE PULLEY | 主动轮螺母_左旋 | 1 | LEFT-HAND THREAD |  |  | 1
ENGINE | 191Q | 2021 | Engine | E05-V2 | CLUTCH & CVT ASSY.(18g WEIGHT ROLLER) | 11 | 0GR0-051007 | HEXAGONAL BORE WASHER | 内六方垫圈 | 1 |  |  |  | 1
ENGINE | 191Q | 2021 | Engine | E05-V2 | CLUTCH & CVT ASSY.(18g WEIGHT ROLLER) | 12 | 0GR0-051002-00001 | RAMP PLATE | 斜面板 | 1 |  |  | 2020/3/24 | 1
ENGINE | 191Q | 2021 | Engine | E05-V2 | CLUTCH & CVT ASSY.(18g WEIGHT ROLLER) | 13 | 0GR0-051100 | PRIMARY LOOSE PULLEY ASSY | 主滑动轮组件 | 1 |  |  |  | 1 | 0JYA-051100
ENGINE | 191Q | 2021 | Engine | E05-V2 | CLUTCH & CVT ASSY.(18g WEIGHT ROLLER) | 14 | 0GR0-051011 | STEEL WASHER | 钢垫圈 | 1 | CVtech |  |  | 1
ENGINE | 191Q | 2021 | Engine | E05-V2 | CLUTCH & CVT ASSY.(18g WEIGHT ROLLER) | 15 | 0GR0-051009-10000 | NYLON WASHER | 尼龙垫圈 | 1 |  |  | 2020/3/24 | 1
ENGINE | 191Q | 2021 | Engine | E05-V2 | CLUTCH & CVT ASSY.(18g WEIGHT ROLLER) | 16 | 0GR0-051200-10010 | PRIMARY TIGHT PULLEY ASSY | 主固定轮组件_左旋 | 1 | WITH ANTI-CLOCKWISE ROTATION SCREW THREAD |  |  | 1
ENGINE | 191Q | 2021 | Engine | E05-V2 | CLUTCH & CVT ASSY.(18g WEIGHT ROLLER) | 17 | 0GR0-051300 | OVERRIDING CLUTCH | 超越离合器组件 | 1 |  |  |  | 1
ENGINE | 191Q | 2021 | Engine | E05-V2 | CLUTCH & CVT ASSY.(18g WEIGHT ROLLER) | 18 | 0GR0-051001 | SPRING SEAT | 弹簧座 | 1 | CVtech |  |  | 1
ENGINE | 191Q | 2021 | Engine | E05-V2 | CLUTCH & CVT ASSY.(18g WEIGHT ROLLER) | 19 | 0GR0-052100 | DRIVEN FIXED PULLEY ASSY | 从动固定轮组件 | 1 | CVtech |  |  | 1
ENGINE | 191Q | 2021 | Engine | E05-V2 | CLUTCH & CVT ASSY.(18g WEIGHT ROLLER) | 20 | 0GR0-052003 | TAPER KEY | 楔键 | 1 | CVtech |  |  | 1
ENGINE | 191Q | 2021 | Engine | E05-V2 | CLUTCH & CVT ASSY.(18g WEIGHT ROLLER) | 21 | 0GR0-052004 | CIRCLIP | 挡圈 | 1 | CVtech |  |  | 1
ENGINE | 191Q | 2021 | Engine | E05-V2 | CLUTCH & CVT ASSY.(18g WEIGHT ROLLER) | 22 | 0GR0-052200 | DRIVEN SLIDING PULLEY ASSY | 从动滑动轮组件 | 1 |  |  |  | 1
ENGINE | 191Q | 2021 | Engine | E05-V2 | CLUTCH & CVT ASSY.(18g WEIGHT ROLLER) | 23 | 0GR0-052001 | SPRING, DRIVEN PULLEY | 从动轮弹簧 | 1 | CVtech |  |  | 1
ENGINE | 191Q | 2021 | Engine | E05-V2 | CLUTCH & CVT ASSY.(18g WEIGHT ROLLER) | 24 | 0GR0-052005 | NYLON BLOCK | 尼龙滑块 | 3 | CVtech |  |  | 1
ENGINE | 191Q | 2021 | Engine | E05-V2 | CLUTCH & CVT ASSY.(18g WEIGHT ROLLER) | 25 | 0GR0-052006 | SCREW | 盘头螺钉 | 3 | CVtech |  |  | 1
ENGINE | 191Q | 2021 | Engine | E05-V2 | CLUTCH & CVT ASSY.(18g WEIGHT ROLLER) | 26 | 0GR0-052002 | CAM PLATE | 凸轮盘 | 1 | CVtech |  |  | 1
ENGINE | 191Q | 2021 | Engine | E06-1 | TRANSMISSION SYSTEM（1） | 01 | 0GR0-061001 | SECONDARY SHAFT, DRIVE | 传动副轴 | 1 |  |  |  | 1
ENGINE | 191Q | 2021 | Engine | E06-1 | TRANSMISSION SYSTEM（1） | 02 | 0800-061002 | WASHER 17.5x32x1 | 垫圈_17.5X32X1 | 1 | 17.5x32x1 |  |  | 6
ENGINE | 191Q | 2021 | Engine | E06-1 | TRANSMISSION SYSTEM（1） | 03 | 0180-061012 | GASKET 20.5x30x1.5 | 垫片_20.5×30×1.5 | 3 | 20.5x30x1.5 |  |  | 1
ENGINE | 191Q | 2021 | Engine | E06-1 | TRANSMISSION SYSTEM（1） | 04 | 0GR0-061200 | DRIVEN GEAR, LOW RANGE | 从动低挡齿轮组件 | 1 |  |  |  | 1
ENGINE | 191Q | 2021 | Engine | E06-1 | TRANSMISSION SYSTEM（1） | 05 | 0GR0-061006-10000 | SLIDE GEAR | 高低挡滑动套 | 1 |  |  |  | 1
ENGINE | 191Q | 2021 | Engine | E06-1 | TRANSMISSION SYSTEM（1） | 06 | 0180-061007-0050 | CIRCLIP 25 | 弹性挡圈 25 | 4 | 25 |  |  | 2
ENGINE | 191Q | 2021 | Engine | E06-1 | TRANSMISSION SYSTEM（1） | 07 | 0GR0-060100 | NEEDLE BEARING 20x25x12 | 滚针轴承_20×25×12 | 4 | 20X25X12 |  |  | 1
ENGINE | 191Q | 2021 | Engine | E06-1 | TRANSMISSION SYSTEM（1） | 08 | 0GR0-061005 | GEAR, HIGHRANGE | 高挡齿轮 | 1 |  |  |  | 1
ENGINE | 191Q | 2021 | Engine | E06-1 | TRANSMISSION SYSTEM（1） | 09 | 0GR0-061004 | DRIVE GEAR, COUNTER | 输出主动齿轮 | 1 |  |  |  | 1
ENGINE | 191Q | 2021 | Engine | E06-1 | TRANSMISSION SYSTEM（1） | 10 | 0GR0-061008 | WASHER | 花键垫片 | 3 |  |  |  | 1
ENGINE | 191Q | 2021 | Engine | E06-1 | TRANSMISSION SYSTEM（1） | 11 | 0GR0-061003 | GEAR, REVERSE | 倒挡齿轮 | 1 |  |  |  | 1
ENGINE | 191Q | 2021 | Engine | E06-1 | TRANSMISSION SYSTEM（1） | 12 | 0GR0-061009-00001 | WASHER 25x34x1.5 | 垫圈_25×34×1.5 | 1 | 25x34x1.5 |  |  | 6
ENGINE | 191Q | 2021 | Engine | E06-1 | TRANSMISSION SYSTEM（1） | 13 | 0GR0-061002 | GEAR, PARKING | 驻车齿轮 | 1 |  |  |  | 1
ENGINE | 191Q | 2021 | Engine | E06-1 | TRANSMISSION SYSTEM（1） | 14 | 0GR0-060001 | MAIN SHAFT | 传动主轴 | 1 |  |  |  | 1
ENGINE | 191Q | 2021 | Engine | E06-1 | TRANSMISSION SYSTEM（1） | 15 | 0JY0-060001 | NUT, MAIN DRIVE SHAFT | 主传动轴螺母 | 1 |  |  |  | 1 | 0JY0-060001-00001
ENGINE | 191Q | 2021 | Engine | E06-1 | TRANSMISSION SYSTEM（1） | 16 | 0GR0-060002 | REVERSE GEAR | 倒挡过渡齿轮 | 1 |  |  |  | 1
ENGINE | 191Q | 2021 | Engine | E06-1 | TRANSMISSION SYSTEM（1） | 17 | 30801-02005 | CIRCLIPS FOR SHAFT 20 | 轴用弹性挡圈 | 1 | 20 |  |  | 1
ENGINE | 191Q | 2021 | Engine | E06-2 | TRANSMISSION SYSTEM（2） | 01 | 0180-062101 | DRIVE BEVEL GEAR SHAFT | 主动锥齿轮轴 | 1 |  |  |  | 1
ENGINE | 191Q | 2021 | Engine | E06-2 | TRANSMISSION SYSTEM（2） | 02 | 0180-061007-0050 | CIRCLIP 25 | 弹性挡圈 25 | 2 | 25 |  |  | 2
ENGINE | 191Q | 2021 | Engine | E06-2 | TRANSMISSION SYSTEM（2） | 03 | 0180-062102-00001 | OUTPUT DRIVEN GEAR | 输出从动齿轮 | 1 |  |  |  | 1
ENGINE | 191Q | 2021 | Engine | E06-2 | TRANSMISSION SYSTEM（2） | 04 | 0180-062103-10000 | BEARING SEAT, DRIVE BEVEL GEAR | 主动锥齿轮轴承座 | 1 |  |  |  | 1
ENGINE | 191Q | 2021 | Engine | E06-2 | TRANSMISSION SYSTEM（2） | 05 | 30499-02501 | BEARING | 滚动轴承 | 1 | 25 |  |  | 1
ENGINE | 191Q | 2021 | Engine | E06-2 | TRANSMISSION SYSTEM（2） | 06 | 0180-062104-0010 | LIMITATOR, BEARING | 轴承限位片（主动） | 2 |  |  |  | 1
ENGINE | 191Q | 2021 | Engine | E06-2 | TRANSMISSION SYSTEM（2） | 07 | 30124-080025810 | SCREW M8x25 | 螺钉 | 4 | M8x25 |  |  | 6
ENGINE | 191Q | 2021 | Engine | E06-2 | TRANSMISSION SYSTEM（2） | 08 | 0110-060011-0010 | BOLT M8x28 | 螺栓_M8×28_彩锌三价铬 | 8 | M8x28 |  |  | 6
ENGINE | 191Q | 2021 | Engine | E06-2 | TRANSMISSION SYSTEM（2） | 09 | 0180-062105-0004 | ADJUSTING WASHER, DRIVE SHAFT GEAR | 主动轴齿轮调节垫片_厚度0.35 | 1 | t=0.35 |  |  | 1
ENGINE | 191Q | 2021 | Engine | E06-2 | TRANSMISSION SYSTEM（2） | 09 | 0180-062105-0003 | ADJUSTING WASHER, DRIVE SHAFT GEAR | 主动轴齿轮调节垫片_厚度0.3 | 1 | t=0.3 |  |  | 1
ENGINE | 191Q | 2021 | Engine | E06-2 | TRANSMISSION SYSTEM（2） | 09 | 0180-062105-0002 | ADJUST GASKET, DRIVE BEVEL GEAR | 主动锥齿轮调整垫片_主动锥齿轮调整垫片0.25 | 1 | t=0.25 |  |  | 2
ENGINE | 191Q | 2021 | Engine | E06-2 | TRANSMISSION SYSTEM（2） | 09 | 0180-062105-0001 | ADJUST GASKET, DRIVE BEVEL GEAR | 主动锥齿轮调整垫片_主动锥齿轮调整垫片0.2 | 1 | t=0.2 |  |  | 2
ENGINE | 191Q | 2021 | Engine | E06-2 | TRANSMISSION SYSTEM（2） | 09 | 0180-062105 | ADJUST GASKET, DRIVE BEVEL GEAR | 主动锥齿轮调整垫片_主动锥齿轮调整垫片0.15 | 1 | t=0.15 |  |  | 6
ENGINE | 191Q | 2021 | Engine | E06-2 | TRANSMISSION SYSTEM（2） | 10 | 0GR0-0622A0-10001 | BEVEL GEAR ASSY | 锥齿轮组件 | 1 |  |  | 2019/3/21 | 1
ENGINE | 191Q | 2021 | Engine | E06-2 | TRANSMISSION SYSTEM（2） | 11 | 0180-062107-0010 | LOCK NUT, BEVEL GEAR | 锥齿轮锁定螺母_彩锌三价铬 | 1 |  |  |  | 1 | 0180-062107-00001
ENGINE | 191Q | 2021 | Engine | E06-2 | TRANSMISSION SYSTEM（2） | 12 | 0JWA-060002 | BOLT M10x1.25x30 | 螺栓_M10×1.25×30 | 2 | M10x1.25x30 |  | 2017/6/15 | 1
ENGINE | 191Q | 2021 | Engine | E06-2 | TRANSMISSION SYSTEM（2） | 13 | 0GR0-062204 | WASHER 10x27.5x4 | 垫圈_10×27.5×4 | 2 | 10x27.5x4 |  |  | 6
ENGINE | 191Q | 2021 | Engine | E06-2 | TRANSMISSION SYSTEM（2） | 14 | 0800-062202-1000 | BEARING HOUSING, DRIVEN BEVEL GEAR | 从动锥齿轮轴承座 | 1 |  |  |  | 1
ENGINE | 191Q | 2021 | Engine | E06-2 | TRANSMISSION SYSTEM（2） | 15 | 0800-062203-0004 | ADJUST GASKET, DRIVEN BEVEL GEAR | 从动锥齿轮调整垫片_t=0.5 | 1 | t=0.5 |  |  | 1
ENGINE | 191Q | 2021 | Engine | E06-2 | TRANSMISSION SYSTEM（2） | 15 | 0800-062203-0003 | ADJUST GASKET, DRIVEN BEVEL GEAR | 从动锥齿轮调整垫片_t=0.4 | 1 | t=0.4 |  |  | 1
ENGINE | 191Q | 2021 | Engine | E06-2 | TRANSMISSION SYSTEM（2） | 15 | 0800-062203-0002 | ADJUST GASKET, DRIVEN BEVEL GEAR | 从动锥齿轮调整垫片_t=0.3 | 1 | t=0.3 |  |  | 1
ENGINE | 191Q | 2021 | Engine | E06-2 | TRANSMISSION SYSTEM（2） | 15 | 0800-062203-0001 | ADJUST GASKET, DRIVEN BEVEL GEAR | 从动锥齿轮调整垫片_t=0.2 | 1 | t=0.2 |  |  | 1
ENGINE | 191Q | 2021 | Engine | E06-2 | TRANSMISSION SYSTEM（2） | 15 | 0800-062203 | ADJUST GASKET, DRIVEN BEVEL GEAR | 从动锥齿轮调整垫片_t=0.1 | 1 | t=0.1 |  |  | 1
ENGINE | 191Q | 2021 | Engine | E06-2 | TRANSMISSION SYSTEM（2） | 16 | 0800-062204 | OIL SEAL 35x50x7 | 油封_35×50×7 | 1 | 35x50x7 |  |  | 1
ENGINE | 191Q | 2021 | Engine | E06-2 | TRANSMISSION SYSTEM（2） | 17 | 0800-062205 | O-SEAL RING 25x2 | O形密封圈_25x2 | 2 | 25x2 |  |  | 2
ENGINE | 191Q | 2021 | Engine | E06-2 | TRANSMISSION SYSTEM（2） | 18 | 0800-062206 | STOPPER NUT, BEARING | 轴承限位螺母 | 1 |  |  |  | 1
ENGINE | 191Q | 2021 | Engine | E06-2 | TRANSMISSION SYSTEM（2） | 19 | 0180-062205 | O-SEAL RING 88x2.5 | O形密封圈88×2.5 | 1 | 88x2.5 |  |  | 1
ENGINE | 191Q | 2021 | Engine | E06-2 | TRANSMISSION SYSTEM（2） | 20 | 30400-03500 | BEARING | 滚动轴承 | 1 | 35 |  |  | 1
ENGINE | 191Q | 2021 | Engine | E06-2 | TRANSMISSION SYSTEM（2） | 21 | 9CR6-300201-10000 | DRIVE SLEEVE, ENGINE | 发动机端驱动套 | 1 |  |  |  | 1
ENGINE | 191Q | 2021 | Engine | E06-2 | TRANSMISSION SYSTEM（2） | 22 | 0JWA-062302 | OIL SEAL 35x61x9(14) | 油封_35×61×9(14)_氟橡胶_红棕色 | 1 | 35x61x9 | ALTERNATIVE TO THE OUTPUT SHAFT POSITION IN FRONT OF THE ENGINE |  | 1
ENGINE | 191Q | 2021 | Engine | E06-2 | TRANSMISSION SYSTEM（2） | 23 | 0180-060008 | BEARING RETAINER, FRONT OUTPUT SHAFT | 前输出轴轴承挡圈 | 1 |  |  |  | 1
ENGINE | 191Q | 2021 | Engine | E06-2 | TRANSMISSION SYSTEM（2） | 24 | 30400-02501 | BEARING | 滚动轴承 | 1 | 25 |  |  | 1
ENGINE | 191Q | 2021 | Engine | E06-2 | TRANSMISSION SYSTEM（2） | 25 | 0GR0-062301-10001 | FRONT OUTPUT SHAFT ASSY | 前输出轴 | 1 |  |  | 2019/11/21 | 1
ENGINE | 191Q | 2021 | Engine | E06-2 | TRANSMISSION SYSTEM（2） | 26 | 0GR0-060003 | COUPLER | 连接盘 | 1 |  |  | 2016/10/19 | 1
ENGINE | 191Q | 2021 | Engine | E06-2 | TRANSMISSION SYSTEM（2） | 27 | 30400-02502 | BEARING | 滚动轴承_GB276 6305 | 1 | CHINA |  |  | 1
ENGINE | 191Q | 2021 | Engine | E06-3 | TRANSMISSION SYSTEM（3） | 01 | 0800-063002 | SHAFT, SHIFT FORK | 换档拨叉轴 | 1 |  |  |  | 1
ENGINE | 191Q | 2021 | Engine | E06-3 | TRANSMISSION SYSTEM（3） | 02 | 0GR0-063002 | SWING ARM, PARKING | 驻车摇臂 | 1 |  |  |  | 1
ENGINE | 191Q | 2021 | Engine | E06-3 | TRANSMISSION SYSTEM（3） | 03 | 30801-01205 | CIRCLIPS FOR SHAFT12 | 轴用弹性挡圈 | 3 | 12 |  |  | 6
ENGINE | 191Q | 2021 | Engine | E06-3 | TRANSMISSION SYSTEM（3） | 04 | 0GR0-063001 | SHIFT FORK | 换挡拨叉 | 2 |  |  |  | 1
ENGINE | 191Q | 2021 | Engine | E06-3 | TRANSMISSION SYSTEM（3） | 05 | 0180-063003-0050 | FORK SPRING, THIN | 细拨叉弹簧 | 1 |  |  |  | 2
ENGINE | 191Q | 2021 | Engine | E06-3 | TRANSMISSION SYSTEM（3） | 06 | 0180-063005-0050 | FORK SPRING, THICK | 粗拨叉弹簧 | 1 |  |  |  | 2
ENGINE | 191Q | 2021 | Engine | E06-3 | TRANSMISSION SYSTEM（3） | 07 | 0180-063006-0010 | SPRING SEAT | 弹簧座 | 1 |  |  |  | 1
ENGINE | 191Q | 2021 | Engine | E06-3 | TRANSMISSION SYSTEM（3） | 08 | 0GR0-064001 | SHIFT DRUM | 变速鼓 | 1 |  |  |  | 1
ENGINE | 191Q | 2021 | Engine | E06-3 | TRANSMISSION SYSTEM（3） | 09 | 0800-064002 | PIN SHAFT | 销轴 | 1 |  |  |  | 1
ENGINE | 191Q | 2021 | Engine | E06-3 | TRANSMISSION SYSTEM（3） | 10 | 0GR0-064002 | CAM, PARKING | 驻车凸轮 | 1 |  |  |  | 1
ENGINE | 191Q | 2021 | Engine | E06-3 | TRANSMISSION SYSTEM（3） | 11 | 0180-064001-0010 | LIMIT GASKET | 限位垫片 | 1 |  |  |  | 2
ENGINE | 191Q | 2021 | Engine | E06-3 | TRANSMISSION SYSTEM（3） | 12 | 0180-064002-0050 | SCREW T25 | 紧定螺钉 T25 | 1 | T25 |  |  | 6 | 0180-064002-00001
ENGINE | 191Q | 2021 | Engine | E06-3 | TRANSMISSION SYSTEM（3） | 13 | 0180-064003-0050 | GEAR CONTACTOR | 档位触头 | 1 |  |  |  | 2
ENGINE | 191Q | 2021 | Engine | E06-3 | TRANSMISSION SYSTEM（3） | 14 | 0180-064004-0050 | SPRING, GEAR CONTACTOR | 档位触头弹簧 | 1 |  |  |  | 2
ENGINE | 191Q | 2021 | Engine | E06-3 | TRANSMISSION SYSTEM（3） | 15 | 0180-068001-00100 | HOLLOW BOLT M14x1.5 | 空心螺栓_M14×1.5_彩锌 | 1 | M14x1.5 |  | 2017/03/10 | 1
ENGINE | 191Q | 2021 | Engine | E06-3 | TRANSMISSION SYSTEM（3） | 16 | 0180-068002 | GASKET 14.4x22x1 | 垫片_14.4×22×1 | 1 | 14.4x22x1 |  |  | 2
ENGINE | 191Q | 2021 | Engine | E06-3 | TRANSMISSION SYSTEM（3） | 17 | 0180-068003-0050 | SPRING, LIMIT | 限位弹簧 | 1 |  |  |  | 2
ENGINE | 191Q | 2021 | Engine | E06-3 | TRANSMISSION SYSTEM（3） | 18 | 3120003 | STEEL BALL3/8 | 钢球 | 1 | 38" |  |  | 2
ENGINE | 191Q | 2021 | Engine | E06-3 | TRANSMISSION SYSTEM（3） | 19 | 0010-021017-0010 | BOLT M6x25 | 螺栓_M6×25_彩锌三价铬 | 3 | M6x25 |  |  | 6
ENGINE | 191Q | 2021 | Engine | E06-3 | TRANSMISSION SYSTEM（3） | 20 | 0010-080012-0010 | BOLT M6x32 | 螺栓_M6×32_彩锌三价铬 | 1 | M6x32 |  |  | 6
ENGINE | 191Q | 2021 | Engine | E06-3 | TRANSMISSION SYSTEM（3） | 21 | 0800-065001-20000 | GEARSHIFT COVER | 换挡室盖 | 1 |  |  | 2020/3/16 | 1
ENGINE | 191Q | 2021 | Engine | E06-3 | TRANSMISSION SYSTEM（3） | 22 | 0GR0-0630A0 | SHIFT FORK ASSY | 换档拨叉组件 | 1 |  |  |  | 1
ENGINE | 191Q | 2021 | Engine | E06-3 | TRANSMISSION SYSTEM（3） | 23 | 0180-065100-10001 | SHIFT DRIVE SECTOR GEAR | 换档主动扇形齿轮焊接部件 | 1 |  |  | 2020/5/14 | 1
ENGINE | 191Q | 2021 | Engine | E06-3 | TRANSMISSION SYSTEM（3） | 24 | 0180-065002 | OIL SEAL SD15x25x5 | 油封_SD15×25×5 | 1 | SD15x25x5 |  |  | 1
ENGINE | 191Q | 2021 | Engine | E06-3 | TRANSMISSION SYSTEM（3） | 25 | 0180-065003 | GASKET, GEARSHIFT COVER | 换档扇形齿轮室垫片 | 1 |  |  |  | 1
ENGINE | 191Q | 2021 | Engine | E06-3 | TRANSMISSION SYSTEM（3） | 26 | 0180-065201-0010 | WASHER, DRIVEN SECTOR GEAR | 换档从动扇形齿轮垫片 | 1 |  |  |  | 1
ENGINE | 191Q | 2021 | Engine | E06-3 | TRANSMISSION SYSTEM（3） | 27 | 0180-065202-0050 | SHAFT, DRIVEN SECTOR GEAR | 换档从动扇形齿轮轴 | 1 |  |  |  | 1
ENGINE | 191Q | 2021 | Engine | E06-3 | TRANSMISSION SYSTEM（3） | 28 | 0180-065203 | DRIVEN SECTOR GEAR | 换档从动扇形齿轮 | 1 |  |  |  | 1
ENGINE | 191Q | 2021 | Engine | E06-3 | TRANSMISSION SYSTEM（3） | 29 | 0180-065204-0050 | GASKET 13.5x22x1 | 垫片13.5×22×1 | 1 | 13.5x22x1 |  |  | 2
ENGINE | 191Q | 2021 | Engine | E06-3 | TRANSMISSION SYSTEM（3） | 30 | 0180-065205-0010 | TORSION SPRING, DRIVEN SECTOR GEAR | 换档从动扇形齿轮扭簧 | 1 |  |  |  | 1
ENGINE | 191Q | 2021 | Engine | E06-3 | TRANSMISSION SYSTEM（3） | 31 | 0180-065206-00001 | WASHER 6.2x22x2 | 垫片_6.2×22×2_CF188-065206 | 1 |  |  | 2020/04/07 | 1
ENGINE | 191Q | 2021 | Engine | E06-3 | TRANSMISSION SYSTEM（3） | 32 | 0010-013008-0010 | BOLT M6x35 | 螺栓_M6×35_彩锌三价铬 | 1 | M6x35 |  |  | 6
ENGINE | 191Q | 2021 | Engine | E06-3 | TRANSMISSION SYSTEM（3） | 33 | 0GR0-064000 | SHIFT DRUM ASSY | 变速鼓组合 | 1 |  |  |  | 1
ENGINE | 191Q | 2021 | Engine | E07 | OIL PUMP ASSY | 01 | 30406-00400 | ROLLER NEEDLE P4x15.8 | 滚针 | 1 | P4x15.8 |  |  | 6
ENGINE | 191Q | 2021 | Engine | E07 | OIL PUMP ASSY | 02 | 0A80-050004 | WASHER | 推力垫圈 | 1 |  |  |  | 1
ENGINE | 191Q | 2021 | Engine | E07 | OIL PUMP ASSY | 03 | 0GR0-0700A0 | ROTOR ASSY, OIL PUMP | 机油泵转子组合 | 1 |  |  |  | 1
ENGINE | 191Q | 2021 | Engine | E07 | OIL PUMP ASSY | 04 | 0800-070003 | COVER, OIL PUMP | 机油泵盖 | 1 |  |  |  | 1
ENGINE | 191Q | 2021 | Engine | E07 | OIL PUMP ASSY | 05 | 0010-030002-0020 | BOLT M5x16 | 螺栓_M5×16 | 3 | M5x16 |  |  | 6
ENGINE | 191Q | 2021 | Engine | E07 | OIL PUMP ASSY | 06 | 0GR0-070004 | DRIVE GEAR, OIL PUMP | 机油泵传动齿轮 | 1 |  |  |  | 1
ENGINE | 191Q | 2021 | Engine | E07 | OIL PUMP ASSY | 07 | 0GR0-070003 | SHAFT, OIL PUMP | 机油泵轴 | 1 |  |  |  | 1
ENGINE | 191Q | 2021 | Engine | E07 | OIL PUMP ASSY | 08 | 0800-011005 | WASHER 10 | 垫圈10 | 1 | 10 |  |  | 1
ENGINE | 191Q | 2021 | Engine | E07 | OIL PUMP ASSY | 09 | 30406-00402 | ROLLER NEEDLE P4x21.8 | 滚针P4×21.8_GB309 P4×21.8 | 1 | P4x21.8 |  |  | 1
ENGINE | 191Q | 2021 | Engine | E07 | OIL PUMP ASSY | 10 | 30801-01005 | CIRCLIPS FOR SHAFT10 | 轴用弹性挡圈 | 2 | 10 |  |  | 6
ENGINE | 191Q | 2021 | Engine | E07 | OIL PUMP ASSY | 11 | 0GR0-070005 | DUAL GEAR, OIL PUMP | 机油泵双联齿轮 | 1 |  |  |  | 1
ENGINE | 191Q | 2021 | Engine | E07 | OIL PUMP ASSY | 12 | 0010-021019-0010 | BOLT M6x12 | 螺栓_M6X12_彩锌三价铬 | 2 | M6x12 |  |  | 6
ENGINE | 191Q | 2021 | Engine | E07 | OIL PUMP ASSY | 13 | 0GR0-070006 | OIL GUARD | 挡油板 | 1 |  |  |  | 1
ENGINE | 191Q | 2021 | Engine | E07 | OIL PUMP ASSY | 14 | 0GR0-070100 | NEEDLE BEARING 10x22x16 | 滚针轴承_10×22×16 | 1 | 10X22X16 |  |  | 1
ENGINE | 191Q | 2021 | Engine | E08 | WATER PUMP ASSY | 01 | 0GR0-080001 | WATER PUMP COVER | 水泵盖 | 1 |  |  |  | 1
ENGINE | 191Q | 2021 | Engine | E08 | WATER PUMP ASSY | 02 | 0180-081001-00001 | IMPELLER, WATER PUMP. | 水泵叶轮 | 1 |  |  | 2019/09/03 | 1
ENGINE | 191Q | 2021 | Engine | E08 | WATER PUMP ASSY | 03 | 0GR0-080002 | SEAL RING, WATER PUMP | 水泵密封圈 | 1 |  |  |  | 1
ENGINE | 191Q | 2021 | Engine | E08 | WATER PUMP ASSY | 04 | 0700-081200 | WATER SEAL ASSY | 水封组件 | 1 |  |  | 2019/06/30 | 1
ENGINE | 191Q | 2021 | Engine | E08 | WATER PUMP ASSY | 05 | 0110-080005 | OIL SEAL 10x20x5 | 油封_10×20×5 | 1 | 10x20x5 |  |  | 1
ENGINE | 191Q | 2021 | Engine | E08 | WATER PUMP ASSY | 06 | 30400-01000 | BEARING | 滚动轴承_GB276 6000P6 | 1 | 6000 |  |  | 1
ENGINE | 191Q | 2021 | Engine | E08 | WATER PUMP ASSY | 07 | 30801-01005 | CIRCLIPS FOR SHAFT10 | 轴用弹性挡圈 | 1 | 10 |  |  | 6
ENGINE | 191Q | 2021 | Engine | E08 | WATER PUMP ASSY | 08 | 0180-081004-0050 | WATER PUMP SHAFT | 水泵轴 | 1 |  |  |  | 1
ENGINE | 191Q | 2021 | Engine | E08 | WATER PUMP ASSY | 09 | 0010-080013-0010 | BOLT M6x22 | 螺栓_M6×22_彩锌三价铬 | 5 | M6x22 |  |  | 6
ENGINE | 191Q | 2021 | Engine | E08 | WATER PUMP ASSY | 10 | 0010-021019-0010 | BOLT M6x12 | 螺栓_M6X12_彩锌三价铬 | 1 | M6x12 |  |  | 6
ENGINE | 191Q | 2021 | Engine | E08 | WATER PUMP ASSY | 11 | 0010-060009 | WASHER 6 | 垫圈6 | 1 | 6 |  |  | 6
ENGINE | 191Q | 2021 | Engine | E09 | STATER MOTOR | 01 | 0180-0910A0 | DRIVEN GEAR ASSY, STARTER | 从动齿轮组合 | 1 |  |  |  | 1
ENGINE | 191Q | 2021 | Engine | E09 | STATER MOTOR | 02 | 0010-080013-0010 | BOLT M6x22 | 螺栓_M6×22_彩锌三价铬 | 2 | M6x22 |  |  | 6
ENGINE | 191Q | 2021 | Engine | E09 | STATER MOTOR | 03 | 30102-080020820 | INNER HEX SCREW M8x20 | 螺钉 | 6 | M8x20 |  |  | 6
ENGINE | 191Q | 2021 | Engine | E09 | STATER MOTOR | 04 | 0GR0-091002 | STARTER DUAL GEAR | 起动双联齿轮 | 1 |  |  |  | 1
ENGINE | 191Q | 2021 | Engine | E09 | STATER MOTOR | 05 | 0GR0-091100 | STARTING MOTOR | 起动电机组件 | 1 |  |  |  | 1
ENGINE | 191Q | 2021 | Engine | E09 | STATER MOTOR | 06 | 0180-091200 | OVERRIDING CLUTCH | 超越离合器组件 | 1 |  |  |  | 1
ENGINE | 191Q | 2021 | Engine | E09 | STATER MOTOR | 07 | 0180-091006 | AXLE, DUAL GEAR | 双联齿轮轴 | 1 |  |  |  | 1
ENGINE | 191Q | 2021 | Engine | E29 | ENGINE GASKET KIT | 01 | 0GS0-0000A0 | GASKET KIT, ENGINE | 发动机垫片系列 | 1 |  |  |  | 1
ENGINE | 191Q | 2021 | Engine | E30 | ENGINE OIL SEAL &O-RING | 01 | 0GS0-0000A1 | OIL SEAL & O-SEAL RING KIT, ENGINE | 发动机油封及O型圈系列 | 1 |  |  |  | 1

## F00-V2
F00-V2 CVT通风管 CVT AIR PIPE
Item No. | Parts Number | Parts Name(EN) | Parts Name(CN) | Qty | Specification | Remark(s) | Effective | MOQ | Alternative Parts
01 | 9GQ0-000201-10000 | FRONT PART, CVT INLET PIPE | CVT进气管前部 | 1 |  |  | 2019/06/26 | 1
02 | 9GQ0-000205 | JOINT 2, AIR INLET PIPE, CVT | CVT进气管接头二 | 1 |  |  |  | 1
03 | 9GQ0-000206 | REAR AIR OUTLET PIPE, CVT | CVT进气管后部 | 1 |  |  |  | 1
04 | 9030-000109 | SCREW CLAMP, A-TYPE | A型螺钉环箍（65～82） | 2 | 70~90 |  |  | 1
05 | 9010-000105 | A-TYPE SCREW CLAMP 78-101 | A型螺钉环箍78～101 | 2 | 78-101 |  |  | 6
06 | 9010-020007 | A-TYPE SCREW CLAMP | A型螺钉环箍（50-70） | 2 | 50-70 |  |  | 6
07 | 9GQ0-000203 | JOINT, CVT AIR INLET PIPE | CVT进气管接头 | 2 |  |  |  | 1
08 | 30601-117010 | CLAMP A17 | 环箍 | 2 | A17 |  |  | 6
09 | 0180-110005 | OIL STORAGE HOSE | 储油管 | 2 |  |  |  | 1
10 | 9GQ0-000202 | AIR OUTLET PIPE, CVT | CVT出气管 | 1 |  |  |  | 1
11 | 9GQ0-000204 | PRE FILTER | 过滤罩 | 1 |  |  |  | 1
12 | TFQ004 | SCROLL PAPER, HEAT INSULATION | 隔热卷纸 | 1 | 50*0.062 |  |  | 50

## F01
F01 锁具组 LOCK KIT
Item No. | Parts Number | Parts Name(EN) | Parts Name(CN) | Qty | Specification | Remark(s) | Effective | MOQ | Alternative Parts
01 | 9GQ0-010100 | LOCK KIT | 套锁组件 | 1 |  |  |  | 1
02 | 9010-013010-0MP0 | KEY | 车钥匙_ATV系列车通用 | 1 | BLANK |  |  | 1

## F02-V2
F02-V2 排气消声器 MUFFLER
Item No. | Parts Number | Parts Name(EN) | Parts Name(CN) | Qty | Specification | Remark(s) | Effective | MOQ | Alternative Parts
01 | 9GQ0-021100-10000 | EXHAUST PIPE ASSY | 排气管装配组合 | 1 |  |  | 2020/08/23 | 1
02 | 30000-060010700 | BOLT M6x10 | 螺栓_M6×10_不锈钢 | 7 | M6x10 |  |  | 6 | 30000-060012820
03 | 9DS#-021101-6000 | UPPER HEAT INSULATOR, FRONT EXHAUST PIPE | 前排气管上隔热板 | 1 |  |  |  | 1
04 | 9DS#-021102-6000 | LOWER HEAT INSULATOR, FRONT EXHAUST PIPE | 前排气管下隔热板 | 1 |  |  |  | 1
05 | 30306-060800 | WASHER 6 | 垫圈 | 7 | 6 |  |  | 6
06 | 0800-022300 | BUSHING, EXHAUST PIPE | 排气管衬垫组件 | 1 |  |  |  | 1
07 | 9CR6-020002-00001 | DRAG SPRING,MUFFLER | 消声器拉簧 | 4 |  |  |  | 6
08 | 7030-021001 | SMALL GRAPHITE RING | 小石墨环 | 1 |  |  |  | 1
09 | 8010-020001 | NUT M8, MUFFLER JOINT | 消声器接头螺母M8 | 2 | M8 |  |  | 6
10 | 30006-060016810 | BOLT M6x16 | 螺栓 | 4 | M6x16 |  |  | 6 | 30006-060016870
11 | 9GQ0-020001-00002 | SUPPORT PLATE, FRONT EXHAUST PIPE | 排气管支撑板 | 1 |  |  |  | 1
12 | 9GQ0-020002 | RUBBER BUSHING, MUFFLER | 消声器橡胶套 | 1 |  |  |  | 1
13 | 9GQA-021200-10000 | MUFFLER ASSY | 筒体装配组合_LOF状态 | 1 |  |  | 2020/08/23 | 1
14 | 9GQ0-020010 | SPRING HEAT INSULATION PLATE ASSY | 拉簧隔热板组合 | 1 |  |  | 2020/08/23 | 1
15 | 9010-050003 | CAP, CUSHION SLEEVE | 缓冲套护盖 | 2 |  |  |  | 2
16 | 9GQ0-021201-10000 | HEAT INSULATOR, MUFFLER BODY | 筒体隔热板 | 1 |  |  |  | 1
17 | 30006-102070810 | BOLT M10x1.25x70 | 螺栓 | 1 | M10x1.25x70 |  |  | 6
18 | 9010-050500 | CUSHION SLEEVE | 缓冲套组合 | 1 |  |  |  | 1
19 | 7020-022000-00001 | MOUNT ASSY, MUFFLER | 消声器吊挂焊接组合 | 1 |  |  |  | 1
20 | 30006-080065810 | BOLT M8x65 | 螺栓 | 1 | M8x65 |  |  | 6
21 | 7020-020001 | LINER, MUFFLER | 消声器吊挂衬管 | 1 |  |  |  | 1
22 | 9GQ0-021320 | SPARK ARRESTOR | 火花收集器 | 1 |  |  |  | 1
23 | 30303-060900 | WASHER | 垫圈 | 7 | 6 |  |  | 6 | 30303-060112
24 | 0HU0-176000 | OXYGEN SENSOR | 氧传感器 | 1 |  |  |  | 1
25 | 9DS#-021100-6000-20 | UPPER HEAT INSULATOR | 上隔热棉 | 1 |  |  |  | 1
26 | 9DS#-021100-6000-21 | LOWER HEAT INSULATOR | 下隔热棉 | 1 |  |  |  | 1
27 | 9GQ0-021205 | UPPER HEAT INSULATOR | 上隔热棉 | 1 |  |  |  | 1
28 | 9GQ0-021206 | LOWER HEAT INSULATOR | 下隔热棉 | 1 |  |  |  | 1
29 | 7030-021305 | SCREW CLAMP, A-TYPE | A型螺钉环箍 | 6 |  |  |  | 1
30 | 9030-000109 | SCREW CLAMP, A-TYPE | A型螺钉环箍（65～82） | 1 | 70~90 |  |  | 1
31 | 9GQ0-021207 | UPPER HEAT INSULATOR, RAER EXHAUST PIPE | 后管上隔热板 | 1 |  |  |  | 1
32 | 9GQ0-021208 | LOWER HEAT INSULATOR, RAER EXHAUST PIPE | 后管下隔热板 | 1 |  |  |  | 1
33 | 30006-060012810 | BOLT M6x12 | 螺栓 | 2 | M6x12 |  |  | 6 | 30006-060012870

## F02-V3
F02-V3 排气消声器 MUFFLER
Item No. | Parts Number | Parts Name(EN) | Parts Name(CN) | Qty | Specification | Remark(s) | Effective | MOQ | Alternative Parts
01 | 9GQ0-021100-10000 | EXHAUST PIPE ASSY | 排气管装配组合 | 1 |  |  | 2020/08/23 | 1
02 | 30000-060010700 | BOLT M6x10 | 螺栓_M6×10_不锈钢 | 7 | M6x10 |  |  | 6 | 30000-060012820
03 | 9DS#-021101-6000 | UPPER HEAT INSULATOR, FRONT EXHAUST PIPE | 前排气管上隔热板 | 1 |  |  |  | 1
04 | 9DS#-021102-6000 | LOWER HEAT INSULATOR, FRONT EXHAUST PIPE | 前排气管下隔热板 | 1 |  |  |  | 1
05 | 30306-060800 | WASHER 6 | 垫圈 | 7 | 6 |  |  | 6
06 | 0800-022300 | BUSHING, EXHAUST PIPE | 排气管衬垫组件 | 1 |  |  |  | 1
07 | 9CR6-020002-00001 | DRAG SPRING,MUFFLER | 消声器拉簧 | 4 |  |  |  | 6
08 | 7030-021001 | SMALL GRAPHITE RING | 小石墨环 | 1 |  |  |  | 1
08 | 9AWA-021003-00001 | SMALL GRAPHITE RING | 小石墨环 | 1 |  |  | 2020/10/15 | 1
09 | 8010-020001 | NUT M8, MUFFLER JOINT | 消声器接头螺母M8 | 2 | M8 |  |  | 6
10 | 30006-060016810 | BOLT M6x16 | 螺栓 | 4 | M6x16 |  |  | 6 | 30006-060016870
11 | 9GQ0-020001-00002 | SUPPORT PLATE, FRONT EXHAUST PIPE | 排气管支撑板 | 1 |  |  |  | 1
12 | 9GQ0-020002 | RUBBER BUSHING, MUFFLER | 消声器橡胶套 | 1 |  |  |  | 1
13 | 9GQA-021200-10000 | MUFFLER ASSY | 筒体装配组合_LOF状态 | 1 |  |  | 2020/08/23 | 1
14 | 9GQ0-020010 | SPRING HEAT INSULATION PLATE ASSY | 拉簧隔热板组合 | 1 |  |  | 2020/08/23 | 1
15 | 9010-050003 | CAP, CUSHION SLEEVE | 缓冲套护盖 | 2 |  |  |  | 2
16 | 9GQ0-021201-10000 | HEAT INSULATOR, MUFFLER BODY | 筒体隔热板 | 1 |  |  |  | 1
17 | 30006-102070810 | BOLT M10x1.25x70 | 螺栓 | 1 | M10x1.25x70 |  |  | 6
18 | 9010-050500 | CUSHION SLEEVE | 缓冲套组合 | 1 |  |  |  | 1
19 | 7020-022000-00001 | MOUNT ASSY, MUFFLER | 消声器吊挂焊接组合 | 1 |  |  |  | 1
19 | 9CR6-020020 | MOUNT ASSY, MUFFLER | 消声器吊挂焊接组合 | 1 |  |  | 2020/10/15 | 1
20 | 30006-080065810 | BOLT M8x65 | 螺栓 | 1 | M8x65 |  |  | 6
21 | 7020-020001 | LINER, MUFFLER | 消声器吊挂衬管 | 1 |  |  |  | 1
22 | 9GQ0-021320 | SPARK ARRESTOR | 火花收集器 | 1 |  |  |  | 1
23 | 30303-060900 | WASHER | 垫圈 | 7 | 6 |  |  | 6 | 30303-060112
24 | 0HU0-176000 | OXYGEN SENSOR | 氧传感器 | 1 |  |  |  | 1
25 | 9DS#-021100-6000-20 | UPPER HEAT INSULATOR | 上隔热棉 | 1 |  |  |  | 1
26 | 9DS#-021100-6000-21 | LOWER HEAT INSULATOR | 下隔热棉 | 1 |  |  |  | 1
27 | 9GQ0-021205 | UPPER HEAT INSULATOR | 上隔热棉 | 1 |  |  |  | 1
28 | 9GQ0-021206 | LOWER HEAT INSULATOR | 下隔热棉 | 1 |  |  |  | 1
29 | 7030-021305 | SCREW CLAMP, A-TYPE | A型螺钉环箍 | 6 |  |  |  | 1
30 | 9030-000109 | SCREW CLAMP, A-TYPE | A型螺钉环箍（65～82） | 1 | 70~90 |  |  | 1
31 | 9GQ0-021207 | UPPER HEAT INSULATOR, RAER EXHAUST PIPE | 后管上隔热板 | 1 |  |  |  | 1
32 | 9GQ0-021208 | LOWER HEAT INSULATOR, RAER EXHAUST PIPE | 后管下隔热板 | 1 |  |  |  | 1
33 | 30006-060012810 | BOLT M6x12 | 螺栓 | 2 | M6x12 |  |  | 6 | 30006-060012870
34 | 9CR6-020003 | WIRE WASHER | 钢丝垫圈 | 2 |  |  | 2020/10/15 | 6

## F03-V4
F03-V4 车架 FRAME
Item No. | Parts Number | Parts Name(EN) | Parts Name(CN) | Qty | Specification | Remark(s) | Effective | MOQ | Alternative Parts
01 | 9GQ0-031000-A0000 | FRAME | 车架焊接组合 | 1 |  |  | 2020/06/11 | 1
01 | 9GQ0-031000-B0000 | FRAME | 车架焊接组合 | 1 |  | LOF | 2020/08/29 | 1
02 | 9GQ0-039100 | FOOT PEDAL, LH | 左脚踏板组件 | 1 |  |  |  | 1
03 | 9GQ0-039200 | FOOT PEDAL, RH | 右脚踏板组件 | 1 |  |  |  | 1
04 | 30006-080020810 | BOLT M8x20 | 螺栓 | 16 | M8x20 |  |  | 6
05 | 401B-000200-10000 | DAMPER | 连接缓冲块 | 4 |  |  | 2018/07/04 | 1
06 | 30204-102810 | NUT M10x1.25 | 螺母 | 4 | M10x1.25 |  |  | 6
07 | 9CR6-001100-20000 | FRONT BRACKET, ENGINE | 发动机前支架组合 | 1 |  |  |  | 1
08 | 30006-103020810 | BOLT M10x20 | 螺栓 | 6 | M10x20 |  |  | 6
09 | 30006-122170810 | BOLT M12x1.25x170 | 螺栓 | 1 | M12x1.25x170 |  |  | 6
10 | 30006-122180810 | BOLT M12x1.25x180 | 螺栓 | 2 | M12x1.25x180 |  |  | 6
11 | 30204-122810 | NUT M12x1.25 | 螺母 | 3 | M12x1.25 |  |  | 6
12 | 30102-060012810 | SCREW | 螺钉 | 4 |  |  |  | 6
13 | 9GQ0-030110 | LOWER BRACKET,FRONT GEAR CASE | 前桥下连接支架组合 | 1 |  |  |  | 1
14 | 5020-031001 | RUBBER SLEEVE, FRONT LICENSE BRACKET | 前牌照支架橡胶胶套 | 2 |  |  |  | 6
15 | 9GQ0-030070-10000 | UPPER LINK SEAT, REAR GEAR CASE | 后桥上安装座组件 | 1 |  |  |  | 1
16 | 9GQA-030020 | BRACKET ASSY, ECU | ECU安装支架组合 | 1 |  |  |  | 1
17 | 9GQ0-030004 | BRACKET, LH INNER FENDER | 左内挡泥板支架 | 1 |  |  |  | 1
18 | 9GQ0-030005 | BRACKET, INNER FENDER(RH) | 右内挡泥板支架 | 1 |  |  |  | 1
19 | 30102-102020810 | SCREW M10x1.25x20 | 螺钉 | 2 | M10x1.25x20 |  |  | 6
20 | 9GQ0-030010-10000 | FIXING BRACKET,SEAT | 座垫固定支架组合 | 1 |  |  | 2018/08/01 | 1
21 | 30102-080020110 | SCREW M8x20 | 螺钉 | 2 | M8x20 |  |  | 6 | 30102-080020810
22 | 9060-040310 | PLASTIC CLIPS | 塑料卡组合 | 2 |  |  |  | 6
23 | 30006-060012810 | BOLT M6x12 | 螺栓 | 2 | M6x12 |  |  | 6 | 30006-060012870
24 | 9GQ0-030080 | LINKING BRACKET, AIR FILTER | 空滤器连接支架组合 | 1 |  |  |  | 1
25 | 9GQ0-030050-10000 | UPPER BRACKET, FRONT GEAR CASE | 前桥上连接支架组合 | 1 |  |  |  | 1
26 | 30006-080035810 | BOLT M8x35 | 螺栓 | 2 | M8x35 |  |  | 6
27 | 7020-000160 | CONNECTING PARTS, ENGINE UPPER BRACKET | 发动机上吊挂连接件 | 1 |  |  | 2018/05/10 | 1
28 | 9GQ0-030120 | SIDE SUPPORT ASSY | 侧支撑焊接组件 | 1 |  |  | 2018/05/10 | 1
29 | 30204-080810 | NUT M8 | 螺母 | 1 | M8 |  |  | 6
30 | 6NQ0-190005 | GLUE FILM, REAR FORK | 后平叉胶贴 | 1 |  |  | 2019/02/13 | 1
31 | 9GQ0-030131 | LOCK PLATE, WIRE | 电缆线插头固定板 | 1 |  |  |  | 1

## F04-1
F04-1 前塑料件 FRONT PLASTICS
Item No. | Parts Number | Parts Name(EN) | Parts Name(CN) | Qty | Specification | Remark(s) | Effective | MOQ | Alternative Parts
01 | 9GQ0-041011 | FRONT COVER, HEADLIGHT | 大灯面板 | 1 |  |  |  | 1
02 | 9GQ0-041013 | GUARD, LH HEADLIGHT | 左前大灯护罩 | 1 |  |  |  | 1
03 | 9GQ0-041014 | GUARD, RH HEADLIGHT | 右前大灯护罩 | 1 |  |  |  | 1
04 | 9GQ0-041021-0RE00 | FRONT FENDER | 前挡泥板 | 1 | TRUE TIMBER CAMO |  |  | 1
04 | 9GQ0-041021-0P500 | FRONT FENDER | 前挡泥板 | 1 | INJECTED PEARL BLUE |  |  | 1
04 | 9GQ0-041021-0P600 | FRONT FENDER | 前挡泥板 | 1 | INJECTED PEARL BLACK |  |  | 1
04 | 9GQ0-041021-0YD00 | FRONT FENDER | 前挡泥板_火焰橙 | 1 | LAVA ORANGE |  |  | 1
05 | 9GQ0-041022-0P500 | COVER, DASHBOARD | 仪表罩 | 1 | INJECTED PEARL BLUE |  |  | 1
05 | 9GQ0-041022-0P600 | COVER, DASHBOARD | 仪表罩 | 1 | INJECTED PEARL BLACK |  |  | 1
05 | 9GQ0-041022-0YD00 | DASHBOARD GUARD | 仪表罩_火焰橙 | 1 | LAVA ORANGE |  |  | 1
05 | 9GQ0-041022-0RE00 | COVER, DASHBOARD | 仪表罩 | 1 | TRUE TIMBER CAMO |  |  | 1
06 | 9GQ0-041023-0RE00 | FRONT TOP COVER | 前面板 | 1 | TRUE TIMBER CAMO |  |  | 1
06 | 9GQ0-041023-0P500 | FRONT TOP COVER | 前面板 | 1 | INJECTED PEARL BLUE |  |  | 1
06 | 9GQ0-041023-0P600 | FRONT TOP COVER | 前面板 | 1 | INJECTED PEARL BLACK |  |  | 1
06 | 9GQ0-041023-0YD00 | FRONT TOP COVER | 前面板_火焰橙 | 1 | LAVA ORANGE |  |  | 1
07 | 9GQ0-041041 | FRONT LOWER GUARD | 前下挡板 | 1 |  |  |  | 1
08 | 9GQ0-041042-10000 | LH DAMPER | 左缓冲块 | 1 |  |  |  | 1
09 | 9GQ0-041043-10000 | RH DAMPER | 右缓冲块 | 1 |  |  |  | 1
10 | 9060-040310 | PLASTIC CLIPS | 塑料卡组合 | 24 |  |  |  | 6
11 | 0180-015003 | RUBBER SLEEVE | 橡胶套 | 5 |  |  |  | 6
12 | 8010-000004 | BOLT M6x14 | 凸缘螺栓M6×14 | 8 | M6x14 |  |  | 6
13 | 30110-420160010 | SELF-TAPPING SCREW ST4.2x16 | 自功螺钉 | 2 | ST4.2x16 |  |  | 6
14 | 30006-060016810 | BOLT M6x16 | 螺栓 | 5 | M6x16 |  |  | 6 | 30006-060016870
15 | 8030-040800 | NUT CLIP M6 | M6螺母夹 | 6 | M6 |  |  | 6 | 8030-040800-00001
16 | 5020-040049 | CLAMP ST4.8 | 夹板ST4.8 | 2 | ST4.8 |  |  | 6
17 | 30110-480160010 | SELF-TAPPING SCREW ST4.8x16 | 自攻螺钉 | 8 | ST4.8x16 |  |  | 6
18 | 8010-000005 | BOLT M6x17 | 螺栓M6×17 | 2 | M6x17 |  |  | 6 | 8010-000005-1000
19 | 7030-190001 | CFMOTO LOGO | 春风圆标 | 1 | BIG |  |  | 1
20 | 4020-040402 | SPONGE, FRONT TOP COVER | 前面板海绵条 | 1 |  |  |  | 6

## F04-2
F04-2 中塑料件 MIDDLE PLASTICS
Item No. | Parts Number | Parts Name(EN) | Parts Name(CN) | Qty | Specification | Remark(s) | Effective | MOQ | Alternative Parts
01 | 9GQ0-042032 | FOOT PEDAL, RH | 右脚踏板 | 1 |  |  |  | 1
02 | 9GQ0-042022-1P600 | RH SIDE COVER | 右边盖_珠光粉色母黑 | 1 | INJECTED PEARL BLACK |  | 2019/07/06 | 1
02 | 9GQ0-042022-1P500 | RH SIDE COVER | 右边盖_珠光粉色母蓝 | 1 | INJECTED PEARL BLUE |  | 2019/09/27 | 1
02 | 9GQ0-042022-1YD00 | RH SIDE COVER | 右边盖_火焰橙 | 1 | LAVA ORANGE |  |  | 1
02 | 9GQ0-042022-1RE00 | RH SIDE COVER | 右边盖_猎装枫叶迷彩 | 1 | TRUE TIMBER CAMO |  | 2019/10/16 | 1
03 | 9GQ0-042011-0RE00 | UPPER PANEL, FUEL TANK | 油箱上护板_猎装枫叶迷彩 | 1 | TRUE TIMBER CAMO |  |  | 1
03 | 9GQ0-042011-0P600 | UPPER PANEL, FUEL TANK | 油箱上护板_珠光粉色母黑 | 1 | INJECTED PEARL BLACK |  |  | 1
03 | 9GQ0-042011-0P500 | UPPER PANEL, FUEL TANK | 油箱上护板_珠光粉色母蓝 | 1 | INJECTED PEARL BLUE |  |  | 1
03 | 9GQ0-042011-0YD00 | UPPER PANEL, FUEL TANK | 油箱上护板_火焰橙 | 1 | LAVA ORANGE |  |  | 1
04 | 9GQ0-042021-0RE00 | SIDE COVER, LH | 左边盖_猎装枫叶迷彩 | 1 | TRUE TIMBER CAMO |  |  | 1
04 | 9GQ0-042021-0P600 | SIDE COVER, LH | 左边盖 | 1 | INJECTED PEARL BLACK |  |  | 1
04 | 9GQ0-042021-0YD00 | LH SIDE COVER | 左边盖_火焰橙 | 1 | LAVA ORANGE |  |  | 1
04 | 9GQ0-042021-0P500 | SIDE COVER, LH | 左边盖_珠光粉色母蓝 | 1 | INJECTED PEARL BLUE |  |  | 1
05 | 9GQ0-042031 | FOOT PEDAL, LH | 左脚踏板 | 1 |  |  |  | 1
06 | 9GQ0-042025 | COVER, LOCK | 锁盖 | 1 |  |  |  | 1
07 | 9GQ0-042023-0YD00 | DECO COVER, GEARSHIFT | 换档装饰盖_火焰橙 | 1 | LAVA ORANGE |  |  | 1
07 | 9GQ0-042023-0P600 | DECO COVER, GEARSHIFT | 换档装饰盖 | 1 | INJECTED PEARL BLACK |  |  | 1
07 | 9GQ0-042023-0P500 | DECO COVER, GEARSHIFT | 换档装饰盖 | 1 | INJECTED PEARL BLUE |  |  | 1
07 | 9GQ0-042023-0RE00 | DECO COVER, GEARSHIFT | 换档装饰盖 | 1 | TRUE TIMBER CAMO |  |  | 1
08 | 0180-015003 | RUBBER SLEEVE | 橡胶套 | 5 |  |  |  | 6
09 | 8010-000004 | BOLT M6x14 | 凸缘螺栓M6×14 | 10 | M6x14 |  |  | 6
10 | 30006-060016810 | BOLT M6x16 | 螺栓 | 8 | M6x16 |  |  | 6 | 30006-060016870
11 | 30110-420130010 | SELF-TAPPING SCREW ST4.2x13 | 自攻螺钉 | 7 | ST4.2x13 |  |  | 6 | 30110-421130010
12 | 8030-040800 | NUT CLIP M6 | M6螺母夹 | 6 | M6 |  |  | 6 | 8030-040800-00001
13 | 5020-040049 | CLAMP ST4.8 | 夹板ST4.8 | 6 | ST4.8 |  |  | 6
14 | 8010-000002 | CLAMP ST4.2 | 夹板ST4.2 | 1 | ST4.2 |  |  | 6
15 | 9GQ0-042027 | HEAT INSULATOR, RH SIDE PLATE | 右边盖隔热罩 | 1 |  |  |  | 1

## F04-3
F04-3 后塑料件 REAR PLASTICS
Item No. | Parts Number | Parts Name(EN) | Parts Name(CN) | Qty | Specification | Remark(s) | Effective | MOQ | Alternative Parts
01 | 9GQ0-043022 | REAR TAIL BOX | 后尾箱 | 1 |  |  |  | 1
02 | 9GQ0-043021-1YD00 | REAR FENDER | 后挡泥板_火焰橙 | 1 | LAVA ORANGE |  |  | 1
02 | 9GQ0-043021-1P600 | REAR FENDER | 后挡泥板 | 1 | INJECTED PEARL BLACK |  |  | 1
02 | 9GQ0-043021-1P500 | REAR FENDER | 后挡泥板 | 1 | INJECTED PEARL BLUE |  |  | 1
02 | 9GQ0-043021-1RE00 | REAR FENDER | 后挡泥板 | 1 | TRUE TIMBER CAMO |  |  | 1
03 | 9GQ1-043021 | BRACKET, LH REFLECTOR | 左反射器支架 | 1 |  |  |  | 1
04 | 9GQ0-043026 | RH REAR DECO PLATE | 右后装饰板 | 1 |  |  |  | 1
05 | 9GQ0-043011 | PLATE, TAIL LIGHT | 尾灯面板 | 1 |  |  |  | 1
06 | 7020-040315 | BAND, FUEL TANK FILLER COVER | 油箱口盖拉带 | 1 |  |  |  | 1
07 | 9GQ0-043025 | LH REAR DECO PLATE | 左后装饰板 | 1 |  |  |  | 1
08 | 9GQ1-043022 | BRACKET, RH REFLECTOR | 右反射器支架 | 1 |  |  |  | 1
09 | 0180-015003 | RUBBER SLEEVE | 橡胶套 | 4 |  |  |  | 6
10 | 30006-060012810 | BOLT M6x12 | 螺栓 | 2 | M6x12 |  |  | 6 | 30006-060012870
11 | 30006-060016810 | BOLT M6x16 | 螺栓 | 6 | M6x16 |  |  | 6 | 30006-060016870
12 | 8010-000002 | CLAMP ST4.2 | 夹板ST4.2 | 4 | ST4.2 |  |  | 6
13 | 30110-420160010 | SELF-TAPPING SCREW ST4.2x16 | 自功螺钉 | 8 | ST4.2x16 |  |  | 6
14 | 30204-060810 | NUT M6 | 螺母 | 3 | M6 |  |  | 6
15 | 9GQ0-043032 | HEAT INSULATOR, REAR FENDER | 后挡泥板隔热罩 | 1 |  |  |  | 1
16 | 30110-420130010 | SELF-TAPPING SCREW ST4.2x13 | 自攻螺钉 | 3 | ST4.2x13 |  |  | 6 | 30110-421130010
17 | 8030-040800 | NUT CLIP M6 | M6螺母夹 | 2 | M6 |  |  | 6 | 8030-040800-00001
18 | 30110-480160010 | SELF-TAPPING SCREW ST4.8x16 | 自攻螺钉 | 4 | ST4.8x16 |  |  | 6
19 | 30112-060012410 | SCREW ASSY M6x12 | 螺钉组合件 | 1 | M6x12 |  |  | 6
20 | 9GQ0-043028 | SMALL HEAT-INSULATED PAPER | 后泥板小隔热纸 | 1 |  |  |  | 1

## F04-4-V4
F04-4-V4 内塑料件 BOTTOM PLASTICS
Item No. | Parts Number | Parts Name(EN) | Parts Name(CN) | Qty | Specification | Remark(s) | Effective | MOQ | Alternative Parts
01 | 9GQ0-044011-20000 | LOWER PANEL, FUEL TANK | 油箱下护板 | 1 |  |  | 2019/06/26 | 1
02 | 9GQ0-044021 | FRONT PANEL, ENGINE | 发动机前护板 | 1 |  |  |  | 1
03 | 9GQ0-044022 | MIDDLE PANEL, ENGINE | 发动机中护板 | 1 |  |  |  | 1
04 | 9GQ0-044023-10000 | REAR PANEL, ENGINE | 发动机后护板 | 1 |  |  | 2019/06/26 | 1
05 | 9GQ0-044031 | FRONT UPPER INNER FENDER, LH | 左前上内挡泥板 | 1 |  |  |  | 1
06 | 9GQ0-044032 | FRONT UPPER INNER FENDER, RH | 右前上内挡泥板 | 1 |  |  |  | 1
07 | 9GQ0-044033-10000 | FRONT LOWER INNER FENDER,LH | 左前下内挡泥板 | 1 |  |  | 2017/1/14 | 1
08 | 9GQ0-044034-10000 | FRONT LOWER INNER FENDER,RH | 右前下内挡泥板 | 1 |  |  | 2017/1/14 | 1
09 | 8010-000004 | BOLT M6x14 | 凸缘螺栓M6×14 | 12 | M6x14 |  |  | 6
10 | 9060-040310 | PLASTIC CLIPS | 塑料卡组合 | 4 |  |  |  | 6
11 | 9CR6-044051 | LH COVER, ENGINE | 发动机左盖 | 1 |  |  |  | 1 | 9CR6-044051-10000
12 | 9CR6-044052 | CAP, OIL FILLER | 机油口盖 | 1 |  |  |  | 1
13 | 9CR6-044053 | DECO COVER, MANUAL START | 手拉启动装饰盖 | 1 |  |  |  | 1
14 | 30006-060050810 | BOLT M6x50 | 螺栓 | 1 | M6x50 |  |  | 6
15 | 7020-040209 | FIXING RUBBER BUSHING | 腰形定位胶套 | 2 |  |  |  | 1
16 | 9GQ0-044041 | PANEL, LH FRONT SUSPENSION | 左前悬挂护板 | 1 |  |  |  | 1
17 | 9GQ0-044042 | PANEL, FRONT SUSPENSION(RH) | 右前悬挂护板 | 1 |  |  |  | 1
18 | 30110-420130010 | SELF-TAPPING SCREW ST4.2x13 | 自攻螺钉 | 4 | ST4.2x13 |  |  | 6 | 30110-421130010
19 | 9GQ0-044051-20000 | LOWER HEAT INSULATOR,FUEL TANK | 油箱下隔热罩 | 1 |  |  | 2019/06/26 | 1
20 | 30006-060012810 | BOLT M6x12 | 螺栓 | 4 | M6x12 |  |  | 6 | 30006-060012870
21 | 0010-021019-0010 | BOLT M6x12 | 螺栓_M6X12_彩锌三价铬 | 4 | M6x12 |  |  | 6
22 | 0180-015003 | RUBBER SLEEVE | 橡胶套 | 3 |  |  |  | 6
23 | 30006-060016810 | BOLT M6x16 | 螺栓 | 2 | M6x16 |  |  | 6 | 30006-060016870
24 | 9GQ0-040910 | TIE BAND, BATTERY | 蓄电池拉带 | 1 |  |  |  | 1

## F05-V3
F05-V3 前悬架 FRONT SUSPENSION
Item No. | Parts Number | Parts Name(EN) | Parts Name(CN) | Qty | Specification | Remark(s) | Effective | MOQ | Alternative Parts
01 | 30006-060012810 | BOLT M6x12 | 螺栓 | 6 | M6x12 |  |  | 6 | 30006-060012870
02 | 9GQ0-044041 | PANEL, LH FRONT SUSPENSION | 左前悬挂护板 | 1 |  |  |  | 1
03 | 9010-050800-20000 | LOWER BALL PIN ASSY. | 下球销组合 | 2 |  |  |  | 1
04 | 9GQ0-050210 | FRONT LOWER SWING ARM, LH | 前左下摇臂焊接组件 | 1 |  |  |  | 1
05 | 30006-102070810 | BOLT M10x1.25x70 | 螺栓 | 8 | M10x1.25x70 |  |  | 6
06 | 9010-050003 | CAP, CUSHION SLEEVE | 缓冲套护盖 | 16 |  |  |  | 2
07 | 9010-050500 | CUSHION SLEEVE | 缓冲套组合 | 8 |  |  |  | 1
08 | 30204-102810 | NUT M10x1.25 | 螺母 | 14 | M10x1.25 |  |  | 6
09 | 30006-102035810 | BOLT M10x1.25x35 | 螺栓 | 2 | M10x1.25x35 |  |  | 6
10 | 30801-03405 | CIRCLIPS FOR SHAFT 34 | 轴用弹性挡圈_A型 表面处理：黑色氧化 | 4 | 34 |  |  | 6
11 | 9GQ0-044042 | PANEL, FRONT SUSPENSION(RH) | 右前悬挂护板 | 1 |  |  |  | 1
12 | 9010-300002 | WASHER Dia 10 | Φ10垫圈 | 2 | Dia 10 |  |  | 6
13 | 9GQ0-050710 | BEARING, HUB | 轮毂轴承组件 | 2 |  |  | 2019/10/15 | 1
14 | 30800-05505 | CIRCLIP FOR HOLE 55 | 孔用弹性挡圈_A型_表_处理：黑色氧化。 | 2 | 55 |  |  | 6
15 | 9GQA-050701-10000 | STEERING KNUCKLE, LH | 左转向节 | 1 |  |  | 2018/11/13 | 1
16 | 30903-0201610 | COTTER PIN | 开口销 | 2 | 2.0x16 |  |  | 6
17 | 30207-102810 | NUT M10x1.25 | 螺母 | 2 | M10x1.25 |  |  | 6 | 9010-100002
18 | 9010-050700-1000 | TOP BALL PIN | 上球销组合 | 2 | CCVI |  |  | 1 | 9010-050700
18 | 9010-050700 | TOP BALL PIN | 上球销组合_索密克 | 2 | SOMIC |  |  | 1 | 9010-050700-1000
19 | 9GQ0-050110-10000 | FRONT LH UPPER SWING ARM | 前左上摇臂焊接组件 | 1 |  |  |  | 1
20 | 9GQ0-050500 | FRONT SHOCK ABSORBER | 前减震器总成 | 2 |  |  |  | 1
21 | 30006-102055810 | BOLT M10x1.25x55 | 螺栓 | 4 | M10x1.25x55 |  |  | 6
22 | 9GQ0-050310-10000 | FRONT RH UPPER SWING ARM | 前右上摇臂焊接组件 | 1 |  |  |  | 1
23 | 9GQA-050801-10000 | STEERING KNUCKLE, RH | 右转向节 | 1 |  |  | 2018/11/13 | 1
24 | 9GQ0-050410 | FRONT LOWER SWING ARM, RH | 前右下摇臂焊接组件 | 1 |  |  |  | 1

## F06-V4
F06-V4 后悬架 REAR SUSPENSION
Item No. | Parts Number | Parts Name(EN) | Parts Name(CN) | Qty | Specification | Remark(s) | Effective | MOQ | Alternative Parts
01 | 9GQ0-060003 | SUPPORTER, SWAY BAR | 扭力杆支座 | 4 |  |  |  | 1
02 | 9GQ0-060601-00001 | COVER, SWAY BAR | 平衡杆压盖 | 2 |  |  |  | 1
03 | 30006-080012810 | BOLT M8x12 | 螺栓 | 4 | M8x12 |  |  | 6
04 | 9GQ0-060610-10000 | REAR SWAY BAR ASSY | 后扭力杆焊接组件 | 1 |  |  | 2017/04/07 | 1
05 | 9010-060700-1000 | BALL PIN, LH | 左球销组合 | 1 | SOMIC |  |  | 1 | 9010-060700-20000
05 | 9010-060700-20000 | BALL PIN, LH | 左球销组合 | 1 | CCVI |  |  | 1
06 | 9GQ0-044046 | RH FENDER, REAR SUSPENSION | 右后悬挂小挡泥板 | 1 |  |  |  | 1
07 | 7020-0607A0 | LH REAR BEARING CARRIER ASSY, | 左后轮轴支座组合 | 1 |  |  |  | 1
08 | 30204-102810 | NUT M10x1.25 | 螺母 | 20 | M10x1.25 |  |  | 6
09 | 9GQ0-060210-00002 | REAR LOWER SWING ARM,LH | 后左下摇臂焊接组件 | 1 |  |  | 2019/03/01 | 1
11 | 9060-050003 | SHORT BUSHING, SWING ARM | 摇臂短缓冲套 | 8 |  |  |  | 2
13 | 3120100 | RESERVOIR | 油杯 | 2 |  |  |  | 2
14 | 9GQ0-050710 | BEARING, HUB | 轮毂轴承组件 | 2 |  |  | 2019/10/15 | 1
15 | 30800-05505 | CIRCLIP FOR HOLE 55 | 孔用弹性挡圈_A型_表_处理：黑色氧化。 | 2 | 55 |  |  | 6
16 | 7020-060702-00001 | MIDDLE SPACER, REAR BEARING CARRIER | 后轮轴支座中间套 | 4 |  |  | 2019/05/07 | 1
17 | 30006-102100810 | BOLT M10x1.25x100 | 螺栓 | 4 | M10x1.25x100 |  |  | 6
18 | 9GQ0-060110 | REAR UPPER SWING ARM, LH | 后左上摇臂焊接组件 | 1 |  |  |  | 1
19 | 30006-102055810 | BOLT M10x1.25x55 | 螺栓 | 4 | M10x1.25x55 |  |  | 6
20 | 9GQ0-060500 | REAR SHOCK ABSORBER | 后减震器总成 | 2 |  |  |  | 1
21 | 30006-102070810 | BOLT M10x1.25x70 | 螺栓 | 8 | M10x1.25x70 |  |  | 6
22 | 9010-050003 | CAP, CUSHION SLEEVE | 缓冲套护盖 | 16 |  |  |  | 2
23 | 9010-050500 | CUSHION SLEEVE | 缓冲套组合 | 8 |  |  |  | 1
24 | 7020-0608A0 | RH REAR BEARING CARRIER ASSY | 右后轮轴支座组合 | 1 |  |  |  | 1
25 | 9GQ0-060410-00002 | REAR LOWER SWING ARM,RH | 后右下摇臂焊接组件 | 1 |  |  | 2019/03/01 | 1
26 | 9GQ0-060310 | REAR UPPER SWING ARM, RH | 后右上摇臂焊接组件 | 1 |  |  |  | 1
27 | 9010-060800-1000 | BALL PIN, RH | 右球销组合 | 1 | SOMIC |  |  | 1 | 9010-060800-20000
27 | 9010-060800-20000 | BALL PIN, RH | 右球销组合 | 1 | CCVI |  |  | 1
28 | 3121400 | GREASE NOZZLE | 油杯 | 4 | 90 DEGREE |  | 2019/06/13 | 1
29 | 9GQ0-044045 | LH FENDER, REAR SUSPENSION | 左后悬挂小挡泥板 | 1 |  |  |  | 1
30 | 30006-060016810 | BOLT M6x16 | 螺栓 | 4 | M6x16 |  |  | 6 | 30006-060016870

## F07
F07 前轮 FRONT WHEEL
Item No. | Parts Number | Parts Name(EN) | Parts Name(CN) | Qty | Specification | Remark(s) | Effective | MOQ | Alternative Parts
01 | 30703-1230 | FRONT TIRE, ATV | ATV前轮胎_25×8.0-12_玛吉斯越野胎 | 2 | 25x8-12, MAXXIS, OFF-ROAD |  |  | 1 | 30703-1255+30703-1256
01 | 30703-1239 | TIRE | 轮胎_24×8-12_45J_正新欧规_GB/T2979 | 2 | 24x8-12 45J, EURO | EURO |  | 1
01 | 30703-1208 | FRONT TIRE, ATV | ATV前轮胎_25×8.0-12_正新欧规轮胎_越野胎_交叉花纹轮胎 | 2 | 25x8.0-12, CST, OFF-ROAD, EURO, OVERLAPPING CURVE | EURO |  | 1 | 30703-1255+30703-1256
01 | 30703-1205 | FRONT TIRE, ATV | ATV前轮胎_25×8.0-12_伊诺华轮胎_越野胎_欧规E11 | 2 | 25x8.0-12, INNOVA TIRE, OFF-ROAD, EURO(E11) | EURO（E11） |  | 1
02 | 7020-070101-1000 | DECO COVER, ALUMINUM RIM | 铝轮辋装饰盖 | 2 | WITH CF LOGO |  |  | 1
02 | 9010-040028-1000 | DECO COVER, STEEL RIM | 钢轮惘装饰盖 | 2 | FOR 12" STEEL WHEEL |  |  | 1
03 | 30903-0403610 | COTTER PIN | 开口销 | 2 | 40x36 |  |  | 6
04 | 5HY0-110001 | HEX FLANGE NUT | 六角开槽法兰螺母 | 2 |  |  |  | 6
05 | 9010-070002-A000 | MOUNTING NUT, RIM | 轮辋安装螺母 | 8 | CHROME PLATED |  |  | 4
05 | 9010-070002 | MOUNTING NUT, RIM | 轮辋安装螺母_军绿 | 8 | ARMY GREEN | FOR STEEL WHEEL |  | 4
06 | 5190-070030-1000 | VALVE, INFLATION | 气门嘴 | 2 |  |  |  | 1
07 | 9010-070100-20000 | FRONT RIM | 前轮辋_12英寸_双十字轮辋_茌平信发 | 2 | 12 IN, DOUBLE CROSS ALUM WHEEL, SUPPLIERS:Chiping xinfa |  |  | 1
07 | 9010-070100-1000 | FRONT RIM | 前轮辋_双十字铝轮 | 2 | 12", DOUBLE CROSS ALUM WHEEL, BRIGHT EDGE |  |  | 1 | 9010-070100-20000
07 | 9010-070100 | FRONT RIM | 前轮辋_喷银白漆 | 2 | 12",STEEL RIM, SILVER WHITE PAINT |  |  | 1
07 | 9010-070100-B000 | FRONT RIM | 前轮辋_喷黑漆 | 2 | 12", STEEL RIM, BLACK PAINT |  |  | 1
08 | 9010-070001-1000 | MOUNTING BRACKET, FRONT WHEEL | 前轮安装支架 | 2 | EXTENDED SPLINE |  |  | 1
09 | 9010-070201 | BOLT, FRONT WHEEL BRACKET | 前轮支架螺栓 | 8 |  |  |  | 4
10 | 7020-080003-00001 | FRONT BRAKE DISC | 前制动盘 | 2 |  |  | 2017/11/04 | 1
11 | A000-080001 | SCREW | 螺钉 | 8 |  |  |  | 1

## F08-A-V2
F08-A-V2 制动系统(左手驻车,整体采购,国产插件) BRAKE SYSTEM(LH,ASSEMBLED,ORDINARY)
Item No. | Parts Number | Parts Name(EN) | Parts Name(CN) | Qty | Specification | Remark(s) | Effective | MOQ | Alternative Parts
01 | 9GQA-081000-10000 | HYDRAULIC BRAKE ASSY | 液压制动组合_普通插接件 | 1 | LH,UNITARY,CHINESE PLUG |  |  | 1
01 | 9GQA-081000-10001 | HYDRAULIC BRAKE ASSY. | 液压制动组合 | 1 |  |  | 2019/10/25 | 1
02 | 7020-081050-10000 | REAR BRAKE CALIPER, LH | 后左制动钳体 | 1 | SINTERED PAD |  |  | 1
03 | 7020-0810A0 | REAR BRAKE PAD ASSY | 后制动片组合 | 2 |  |  |  | 1
04 | 901B-080102 | WASHER | 垫圈 | 13 | 80 |  |  | 6 | 0010-060010
05 | 7020-081004 | BANJO BOLT | 过油螺栓 | 6 |  |  |  | 6
06 | 9GQA-080160-10000 | REAR BRAKE FLUID HOSE | 后制动油管 | 1 |  |  |  | 1
07 | 30006-102030810 | BOLT M10x1.25x30 | 螺栓 | 4 | M10x1.25x30 |  |  | 6
08 | 30006-060012810 | BOLT M6x12 | 螺栓 | 2 | M6x12 |  |  | 6 | 30006-060012870
09 | 30006-060025810 | BOLT M6x25 | 螺栓 | 1 | M6x25 |  |  | 6
10 | 7020-081060-10000 | REAR BRAKE CALIPER, RH | 后右制动钳体 | 1 | SINTERED PAD |  |  | 1
11 | 9CRB-081010-00001 | MASTER CYLINDER | 主泵组合 | 1 |  |  | 2017/08/24 | 1 | 9CRB-081010
12 | 9AY0-080005 | PRESS CAP, HAND BRAKE MASTER CYLINDER | 手刹主泵压盖 | 1 |  |  |  | 1
13 | 30006-060016810 | BOLT M6x16 | 螺栓 | 2 | M6x16 |  |  | 6 | 30006-060016870
14 | 9GQ0-080210-10000 | PEDAL, BRAKE | 脚刹踏杆焊接组合 | 1 |  |  |  | 1
15 | 9GQ0-080202 | RETURN SPRING, BRAKE PEDAL | 制动踏板回位簧 | 1 |  |  |  | 1
16 | 30304-140410 | WASHER | 垫圈 | 1 | 14 |  |  | 6 | 30306-140112
17 | 30801-01405 | CIRCLIPS FOR SHAFT14 | 轴用弹性挡圈 | 1 | 14 |  |  | 6
18 | 9GQA-080150-10000 | FRONT BRAKE FLUID HOSE | 前制动油管 | 1 |  |  |  | 1
19 | 30006-080025810 | BOLT | 螺栓 | 2 | M8x25 |  |  | 6
20 | 30102-060020870 | INNER HEX SCREW M6×20 | 螺钉M6×20_GB/T 70.1 M6×20黑锌 | 2 | M6×20 |  |  | 1
21 | 30006-102020810 | BOLT M10x1.25x20 | 螺栓 | 2 | M10x1.25x20 |  |  | 6
22 | 7020-081040-10000 | FRONT BRAKE CALIPER | 前右制动钳体 | 1 | RIGHT SIDE UFORCE, LEFT SIDE ZFORCE |  |  | 1
23 | 7020-0810B0 | FRONT BRAKE PAD ASSY | 前制动片组合 | 2 |  |  |  | 1
24 | 9GQA-080120-10000 | RH FRONT BRAKE FLUID HOSE | 右前碟刹软油管 | 1 |  |  |  | 1
25 | 7020-081030-10000 | FRONT BRAKE CALIPER | 前左制动钳体 | 1 | LEFT SIDE UFORCE, RIGHT SIDE ZFORCE |  |  | 1
26 | 7020-080010 | HYDRAULIC INDUCTION SWITCH | 液压感应开关 | 1 | ORDINARY |  |  | 1 | 7020-080010-20000
27 | 9GQA-080110-10000 | LH FRONT BRAKE FLUID HOSE | 左前碟刹软油管 | 1 |  |  |  | 1
28 | 30006-060045810 | BOLT M6x45 | 螺栓 | 2 | M6x45 |  |  | 6
29 | 9GQ0-080101 | FLUID RESERVOIR HOSE 1 | 油杯管1 | 1 |  |  |  | 1
30 | 9GQ0-080102 | FLUID RESERVOIR HOSE 2 | 油杯管2 | 1 |  |  |  | 1
31 | 9010-080405 | CLAMP | 管卡 | 2 |  |  |  | 6
32 | 9GQ0-080110 | FLUID RESERVOIR | 油杯组件 | 1 |  |  |  | 1
33 | 30110-480160010 | SELF-TAPPING SCREW ST4.8x16 | 自攻螺钉 | 2 | ST4.8x16 |  |  | 6
34 | 9AY0-081200 | MASTER CYLINDER ASSY, RH HAND BRAKE | 右手刹主泵主合 | 1 |  |  |  | 1
35 | 7020-083010 | PARKING BRAKE LEVER | 驻车制动手柄 | 1 |  |  |  | 1
36 | 9GQA-080300 | CABLE, REAR BRAKE | 后驻车拉索 | 1 |  |  |  | 1
37 | 9AY0-081010 | BRAKE FLUID HOSE, LH HAND BRAKE | 左手刹制动油管 | 1 |  |  |  | 1
38 | 7020-081070 | HYDRAULIC DISTRIBUTION VALVE | 液压分配阀组合 | 1 |  |  |  | 1
39 | 7020-081002 | PIPE CLIP, MASTER CYLINDER | 主泵体管卡 | 2 |  |  |  | 1

## F08-B
F08-B 制动系统(左手驻车,散件采购) BRAKE SYSTEM(LH,SPLIT)
Item No. | Parts Number | Parts Name(EN) | Parts Name(CN) | Qty | Specification | Remark(s) | Effective | MOQ | Alternative Parts
01 | 9GQA-081000 | HYDRAULIC BRAKE ASSY | 液压制动组合 | 1 |  |  |  | 1
02 | 7020-081050-10000 | REAR BRAKE CALIPER, LH | 后左制动钳体 | 1 | SINTERED PAD |  |  | 1
03 | 7020-0810A0 | REAR BRAKE PAD ASSY | 后制动片组合 | 2 |  |  |  | 1
04 | 901B-080102 | WASHER | 垫圈 | 13 | 80 |  |  | 6 | 0010-060010
05 | 7020-081004 | BANJO BOLT | 过油螺栓 | 6 |  |  |  | 6
06 | 9GQA-080130 | FLUID HOSE, LH REAR BRAKE | 左后碟刹软油管 | 1 |  |  |  | 1
07 | 30006-102030810 | BOLT M10x1.25x30 | 螺栓 | 4 | M10x1.25x30 |  |  | 6
08 | 7020-081001 | T-JOINT, HYDRAULIC BRAKE | 液压制动三通 | 1 |  |  |  | 1
09 | 9GQA-080160 | REAR BRAKE FLUID HOSE | 后制动油管 | 1 |  |  |  | 1
10 | 9GQA-080140 | FLUID HOSE, RH REAR BRAKE | 右后碟刹软油管 | 1 |  |  |  | 1
11 | 30006-060012810 | BOLT M6x12 | 螺栓 | 2 | M6x12 |  |  | 6 | 30006-060012870
12 | 7020-081060-10000 | REAR BRAKE CALIPER, RH | 后右制动钳体 | 1 | SINTERED PAD |  |  | 1
13 | 9GQA-080001 | CLIP, BRAKE HOSE | 制动油管夹 | 2 |  |  |  | 1
14 | 9CRB-081010-00001 | MASTER CYLINDER | 主泵组合 | 1 |  |  | 2017/08/24 | 1 | 9CRB-081010
15 | 9GQ0-080210-10000 | PEDAL, BRAKE | 脚刹踏杆焊接组合 | 1 |  |  |  | 1
16 | 9GQ0-080202 | RETURN SPRING, BRAKE PEDAL | 制动踏板回位簧 | 1 |  |  |  | 1
17 | 30304-140410 | WASHER | 垫圈 | 1 | 14 |  |  | 6 | 30306-140112
18 | 30801-01405 | CIRCLIPS FOR SHAFT14 | 轴用弹性挡圈 | 1 | 14 |  |  | 6
19 | 9GQA-080150 | FRONT BRAKE FLUID HOSE | 前制动油管 | 1 |  |  |  | 1
20 | 30006-080025810 | BOLT | 螺栓 | 2 | M8x25 |  |  | 6
21 | 30006-102020810 | BOLT M10x1.25x20 | 螺栓 | 4 | M10x1.25x20 |  |  | 6
22 | 7020-081040-10000 | FRONT BRAKE CALIPER | 前右制动钳体 | 1 | RIGHT SIDE UFORCE, LEFT SIDE ZFORCE |  |  | 1
23 | 7020-0810B0 | FRONT BRAKE PAD ASSY | 前制动片组合 | 2 |  |  |  | 1
24 | 9GQA-080120-00001 | FLUID HOSE, RH FRONT BRAKE | 右前碟刹软油管 | 1 |  |  |  | 1
25 | 7020-080010 | HYDRAULIC INDUCTION SWITCH | 液压感应开关 | 1 | ORDINARY |  |  | 1 | 7020-080010-20000
25 | 7020-080010-10000 | HYDRAULIC INDUCTION SWITCH | 液压感应开关_进口防水插接件 | 1 | SUMITOMO PLUG, IMPORTED |  |  | 1 | 7020-080010-30000
26 | 9GQA-080110-00001 | FLUID HOSE, LH FRONT BRAKE | 左前碟刹软油管 | 1 |  |  |  | 1
27 | 30006-060045810 | BOLT M6x45 | 螺栓 | 2 | M6x45 |  |  | 6
28 | 9GQ0-080101 | FLUID RESERVOIR HOSE 1 | 油杯管1 | 1 |  |  |  | 1
29 | 9GQ0-080102 | FLUID RESERVOIR HOSE 2 | 油杯管2 | 1 |  |  |  | 1
30 | 9010-080405 | CLAMP | 管卡 | 2 |  |  |  | 6
31 | 9GQ0-080110 | FLUID RESERVOIR | 油杯组件 | 1 |  |  |  | 1
32 | 30110-480160010 | SELF-TAPPING SCREW ST4.8x16 | 自攻螺钉 | 2 | ST4.8x16 |  |  | 6
33 | 7020-081020 | MASTER CYLINDER. HAND BRAKE | 手刹主泵组合 | 1 |  |  |  | 1
34 | 7020-083010 | PARKING BRAKE LEVER | 驻车制动手柄 | 1 |  |  |  | 1
35 | 9GQA-080300 | CABLE, REAR BRAKE | 后驻车拉索 | 1 |  |  |  | 1
36 | 7020-082010 | FLUID HOSE, HAND BRAKE | 手刹油管 | 1 |  |  |  | 1
37 | 7020-081070 | HYDRAULIC DISTRIBUTION VALVE | 液压分配阀组合 | 1 |  |  |  | 1
38 | 7020-081002 | PIPE CLIP, MASTER CYLINDER | 主泵体管卡 | 2 |  |  |  | 1
39 | 7020-081030-10000 | FRONT BRAKE CALIPER | 前左制动钳体 | 1 | LEFT SIDE UFORCE, RIGHT SIDE ZFORCE |  |  | 1
40 | 30006-060016810 | BOLT M6x16 | 螺栓 | 6 | M6x16 |  |  | 6 | 30006-060016870
41 | 30006-060030810 | BOLT M6x30 | 螺栓 | 1 | M6x30 |  |  | 6
42 | 9GQ0-080010 | BRACKET, OIL PIPE | 前左油管安装支架组合 | 1 |  |  |  | 1
43 | 9GQ0-080020 | BRACKET, OIL PIPE | 前右油管安装支架组合 | 1 |  |  |  | 1
44 | 30202-060830 | NUT M6 | 螺母 | 2 | M6 |  |  | 6 | 30202-060110

## F08-C
F08-C 制动系统(左手驻车,整体采购,进口插件) BRAKE SYSTEM(LH,ASSEMBLED,SUMITOMO PLUG)
Item No. | Parts Number | Parts Name(EN) | Parts Name(CN) | Qty | Specification | Remark(s) | Effective | MOQ | Alternative Parts
01 | 9GQA-081000-20000 | HYDRAULIC BRAKE ASSY | 液压制动组合 | 1 | LH,UNITARY,IMPORTED PLUG |  |  | 1
02 | 7020-081050-10000 | REAR BRAKE CALIPER, LH | 后左制动钳体 | 1 | SINTERED PAD |  |  | 1
03 | 7020-0810A0 | REAR BRAKE PAD ASSY | 后制动片组合 | 2 |  |  |  | 1
04 | 901B-080102 | WASHER | 垫圈 | 13 | 80 |  |  | 6 | 0010-060010
05 | 7020-081004 | BANJO BOLT | 过油螺栓 | 6 |  |  |  | 6
06 | 9GQA-080160-10000 | REAR BRAKE FLUID HOSE | 后制动油管 | 1 |  |  |  | 1
07 | 30006-102030810 | BOLT M10x1.25x30 | 螺栓 | 4 | M10x1.25x30 |  |  | 6
08 | 30006-060012810 | BOLT M6x12 | 螺栓 | 2 | M6x12 |  |  | 6 | 30006-060012870
09 | 30006-060025810 | BOLT M6x25 | 螺栓 | 1 | M6x25 |  |  | 6
10 | 7020-081060-10000 | REAR BRAKE CALIPER, RH | 后右制动钳体 | 1 | SINTERED PAD |  |  | 1
11 | 9CRB-081010-00001 | MASTER CYLINDER | 主泵组合 | 1 |  |  | 2017/08/24 | 1 | 9CRB-081010
12 | 9GQ0-080010 | BRACKET, OIL PIPE | 前左油管安装支架组合 | 1 |  |  |  | 1
13 | 30006-060016810 | BOLT M6x16 | 螺栓 | 6 | M6x16 |  |  | 6 | 30006-060016870
14 | 9GQ0-080210-10000 | PEDAL, BRAKE | 脚刹踏杆焊接组合 | 1 |  |  |  | 1
15 | 9GQ0-080202 | RETURN SPRING, BRAKE PEDAL | 制动踏板回位簧 | 1 |  |  |  | 1
16 | 30304-140410 | WASHER | 垫圈 | 1 | 14 |  |  | 6 | 30306-140112
17 | 30801-01405 | CIRCLIPS FOR SHAFT14 | 轴用弹性挡圈 | 1 | 14 |  |  | 6
18 | 9GQA-080150-10000 | FRONT BRAKE FLUID HOSE | 前制动油管 | 1 |  |  |  | 1
19 | 30006-080025810 | BOLT | 螺栓 | 2 | M8x25 |  |  | 6
20 | 9GQ0-080020 | BRACKET, OIL PIPE | 前右油管安装支架组合 | 1 |  |  |  | 1
21 | 30006-102020810 | BOLT M10x1.25x20 | 螺栓 | 2 | M10x1.25x20 |  |  | 6
22 | 7020-081040-10000 | FRONT BRAKE CALIPER | 前右制动钳体 | 1 | RIGHT SIDE UFORCE, LEFT SIDE ZFORCE |  |  | 1
23 | 7020-0810B0 | FRONT BRAKE PAD ASSY | 前制动片组合 | 2 |  |  |  | 1
24 | 9GQA-080120-00001 | FLUID HOSE, RH FRONT BRAKE | 右前碟刹软油管 | 1 |  |  |  | 1
25 | 30202-060830 | NUT M6 | 螺母 | 2 | M6 |  |  | 6 | 30202-060110
26 | 7020-080010-10000 | HYDRAULIC INDUCTION SWITCH | 液压感应开关_进口防水插接件 | 1 | SUMITOMO PLUG, IMPORTED |  |  | 1 | 7020-080010-30000
27 | 9GQA-080110-00001 | FLUID HOSE, LH FRONT BRAKE | 左前碟刹软油管 | 1 |  |  |  | 1
28 | 30006-060045810 | BOLT M6x45 | 螺栓 | 2 | M6x45 |  |  | 6
29 | 9GQ0-080101 | FLUID RESERVOIR HOSE 1 | 油杯管1 | 1 |  |  |  | 1
30 | 9GQ0-080102 | FLUID RESERVOIR HOSE 2 | 油杯管2 | 1 |  |  |  | 1
31 | 9010-080405 | CLAMP | 管卡 | 2 |  |  |  | 6
32 | 9GQ0-080110 | FLUID RESERVOIR | 油杯组件 | 1 |  |  |  | 1
33 | 30110-480160010 | SELF-TAPPING SCREW ST4.8x16 | 自攻螺钉 | 2 | ST4.8x16 |  |  | 6
34 | 7020-081020 | MASTER CYLINDER. HAND BRAKE | 手刹主泵组合 | 1 |  |  |  | 1
35 | 7020-083010 | PARKING BRAKE LEVER | 驻车制动手柄 | 1 |  |  |  | 1
36 | 9GQA-080300 | CABLE, REAR BRAKE | 后驻车拉索 | 1 |  |  |  | 1
37 | 7020-082010 | FLUID HOSE, HAND BRAKE | 手刹油管 | 1 |  |  |  | 1
38 | 7020-081070 | HYDRAULIC DISTRIBUTION VALVE | 液压分配阀组合 | 1 |  |  |  | 1
39 | 7020-081002 | PIPE CLIP, MASTER CYLINDER | 主泵体管卡 | 2 |  |  |  | 1
40 | 7020-081030-10000 | FRONT BRAKE CALIPER | 前左制动钳体 | 1 | LEFT SIDE UFORCE, RIGHT SIDE ZFORCE |  |  | 1

## F08-D
F08-D 制动系统(右手驻车,散件采购) BRAKE SYSTEM(RH,SPLIT)
Item No. | Parts Number | Parts Name(EN) | Parts Name(CN) | Qty | Specification | Remark(s) | Effective | MOQ | Alternative Parts
01 | 9GQA-081000-50000 | HYDRAULIC BRAKE ASSY | 液压制动组合 | 1 |  |  |  | 1
02 | 7020-081050-10000 | REAR BRAKE CALIPER, LH | 后左制动钳体 | 1 | SINTERED PAD |  |  | 1
03 | 7020-0810A0 | REAR BRAKE PAD ASSY | 后制动片组合 | 2 |  |  |  | 1
04 | 901B-080102 | WASHER | 垫圈 | 13 | 80 |  |  | 6 | 0010-060010
05 | 7020-081004 | BANJO BOLT | 过油螺栓 | 6 |  |  |  | 6
06 | 9GQA-080130 | FLUID HOSE, LH REAR BRAKE | 左后碟刹软油管 | 1 |  |  |  | 1
07 | 30006-102030810 | BOLT M10x1.25x30 | 螺栓 | 4 | M10x1.25x30 |  |  | 6
08 | 7020-081001 | T-JOINT, HYDRAULIC BRAKE | 液压制动三通 | 1 |  |  |  | 1
09 | 9GQA-080160 | REAR BRAKE FLUID HOSE | 后制动油管 | 1 |  |  |  | 1
10 | 9GQA-080140 | FLUID HOSE, RH REAR BRAKE | 右后碟刹软油管 | 1 |  |  |  | 1
11 | 30006-060012810 | BOLT M6x12 | 螺栓 | 2 | M6x12 |  |  | 6 | 30006-060012870
12 | 7020-081060-10000 | REAR BRAKE CALIPER, RH | 后右制动钳体 | 1 | SINTERED PAD |  |  | 1
13 | 9GQA-080001 | CLIP, BRAKE HOSE | 制动油管夹 | 2 |  |  |  | 1
14 | 9CRB-081010-00001 | MASTER CYLINDER | 主泵组合 | 1 |  |  | 2017/08/24 | 1 | 9CRB-081010
15 | 9GQ0-080010 | BRACKET, OIL PIPE | 前左油管安装支架组合 | 1 |  |  |  | 1
16 | 9GQ0-080210-10000 | PEDAL, BRAKE | 脚刹踏杆焊接组合 | 1 |  |  |  | 1
17 | 9GQ0-080202 | RETURN SPRING, BRAKE PEDAL | 制动踏板回位簧 | 1 |  |  |  | 1
18 | 30304-140410 | WASHER | 垫圈 | 1 | 14 |  |  | 6 | 30306-140112
19 | 30801-01405 | CIRCLIPS FOR SHAFT14 | 轴用弹性挡圈 | 1 | 14 |  |  | 6
20 | 30006-060016810 | BOLT M6x16 | 螺栓 | 6 | M6x16 |  |  | 6 | 30006-060016870
21 | 9GQA-080150 | FRONT BRAKE FLUID HOSE | 前制动油管 | 1 |  |  |  | 1
22 | 30006-080025810 | BOLT | 螺栓 | 2 | M8x25 |  |  | 6
23 | 9GQ0-080020 | BRACKET, OIL PIPE | 前右油管安装支架组合 | 1 |  |  |  | 1
24 | 30006-102020810 | BOLT M10x1.25x20 | 螺栓 | 4 | M10x1.25x20 |  |  | 6
25 | 7020-081040-10000 | FRONT BRAKE CALIPER | 前右制动钳体 | 1 | RIGHT SIDE UFORCE, LEFT SIDE ZFORCE |  |  | 1
26 | 7020-0810B0 | FRONT BRAKE PAD ASSY | 前制动片组合 | 2 |  |  |  | 1
27 | 9GQA-080120-00001 | FLUID HOSE, RH FRONT BRAKE | 右前碟刹软油管 | 1 |  |  |  | 1
28 | 30202-060830 | NUT M6 | 螺母 | 2 | M6 |  |  | 6 | 30202-060110
29 | 7020-080010-10000 | HYDRAULIC INDUCTION SWITCH | 液压感应开关_进口防水插接件 | 1 | SUMITOMO PLUG, IMPORTED |  |  | 1 | 7020-080010-30000
29 | 7020-080010 | HYDRAULIC INDUCTION SWITCH | 液压感应开关 | 1 | ORDINARY |  |  | 1 | 7020-080010-20000
30 | 9GQA-080110-00001 | FLUID HOSE, LH FRONT BRAKE | 左前碟刹软油管 | 1 |  |  |  | 1
31 | 30006-060045810 | BOLT M6x45 | 螺栓 | 2 | M6x45 |  |  | 6
32 | 9GQ0-080101 | FLUID RESERVOIR HOSE 1 | 油杯管1 | 1 |  |  |  | 1
33 | 9GQ0-080102 | FLUID RESERVOIR HOSE 2 | 油杯管2 | 1 |  |  |  | 1
34 | 9010-080405 | CLAMP | 管卡 | 2 |  |  |  | 6
35 | 9GQ0-080110 | FLUID RESERVOIR | 油杯组件 | 1 |  |  |  | 1
36 | 30110-480160010 | SELF-TAPPING SCREW ST4.8x16 | 自攻螺钉 | 2 | ST4.8x16 |  |  | 6
37 | 7020-081020-10000 | MASTER CYLINDER, HAND BRAKE | 手刹主泵组合 | 1 |  |  |  | 1
38 | 9CR6-080400 | MOUNTING SEAT, REAR VIEW MIRROR | 后视镜安装座组合 | 1 |  |  |  | 1
39 | 9050-080260-10000 | PARKING BRAKE LEVER ASSY | 驻车手柄组件 | 1 |  |  | 2019/10/05 | 1
40 | 9GQA-080300-20000 | REAR PARKING CABLE | 后驻车拉索 | 1 |  |  | 2020/09/07 | 1
40 | 9GQA-080300-10000 | REAR PARKING CABLE | 后驻车拉索 | 1 |  |  |  | 1 | 9GQA-080300-20000
41 | 7020-082010 | FLUID HOSE, HAND BRAKE | 手刹油管 | 1 |  |  |  | 1
42 | 7020-081070 | HYDRAULIC DISTRIBUTION VALVE | 液压分配阀组合 | 1 |  |  |  | 1
43 | 7020-081002 | PIPE CLIP, MASTER CYLINDER | 主泵体管卡 | 2 |  |  |  | 1
44 | 7020-081030-10000 | FRONT BRAKE CALIPER | 前左制动钳体 | 1 | LEFT SIDE UFORCE, RIGHT SIDE ZFORCE |  |  | 1
45 | 30006-060030810 | BOLT M6x30 | 螺栓 | 1 | M6x30 |  |  | 6

## F08-E
F08-E 制动系统(右手驻车,整体采购,国产插件) BRAKE SYSTEM(RH,ASSEMBLED,ORDINARY)
Item No. | Parts Number | Parts Name(EN) | Parts Name(CN) | Qty | Specification | Remark(s) | Effective | MOQ | Alternative Parts
01 | 9GQA-081000-30000 | HYDRAULIC BRAKE | 液压制动组合_右手驻车_烧结片_国产插件 | 1 | RH,UNITARY,CHINESE PLUG |  |  | 1
01 | 9GQA-081000-30001 | HYDRAULIC BRAKE ASSY. | 液压制动组合 | 1 |  |  | 2019/10/25 | 1
02 | 7020-081050-10000 | REAR BRAKE CALIPER, LH | 后左制动钳体 | 1 | SINTERED PAD |  |  | 1
03 | 7020-0810A0 | REAR BRAKE PAD ASSY | 后制动片组合 | 2 |  |  |  | 1
04 | 901B-080102 | WASHER | 垫圈 | 13 | 80 |  |  | 6 | 0010-060010
05 | 7020-081004 | BANJO BOLT | 过油螺栓 | 6 |  |  |  | 6
06 | 9GQA-080160-10000 | REAR BRAKE FLUID HOSE | 后制动油管 | 1 |  |  |  | 1
07 | 30006-102030810 | BOLT M10x1.25x30 | 螺栓 | 4 | M10x1.25x30 |  |  | 6
08 | 30006-060012810 | BOLT M6x12 | 螺栓 | 2 | M6x12 |  |  | 6 | 30006-060012870
09 | 30006-060025810 | BOLT M6x25 | 螺栓 | 1 | M6x25 |  |  | 6
10 | 7020-081060-10000 | REAR BRAKE CALIPER, RH | 后右制动钳体 | 1 | SINTERED PAD |  |  | 1
11 | 9CRB-081010-00001 | MASTER CYLINDER | 主泵组合 | 1 |  |  | 2017/08/24 | 1 | 9CRB-081010
12 | 9GQ0-080010 | BRACKET, OIL PIPE | 前左油管安装支架组合 | 1 |  |  |  | 1
13 | 30006-060016810 | BOLT M6x16 | 螺栓 | 6 | M6x16 |  |  | 6 | 30006-060016870
14 | 9GQ0-080210-10000 | PEDAL, BRAKE | 脚刹踏杆焊接组合 | 1 |  |  |  | 1
15 | 9GQ0-080202 | RETURN SPRING, BRAKE PEDAL | 制动踏板回位簧 | 1 |  |  |  | 1
16 | 30304-140410 | WASHER | 垫圈 | 1 | 14 |  |  | 6 | 30306-140112
17 | 30801-01405 | CIRCLIPS FOR SHAFT14 | 轴用弹性挡圈 | 1 | 14 |  |  | 6
18 | 9GQA-080150-10000 | FRONT BRAKE FLUID HOSE | 前制动油管 | 1 |  |  |  | 1
19 | 30006-080025810 | BOLT | 螺栓 | 2 | M8x25 |  |  | 6
20 | 9GQ0-080020 | BRACKET, OIL PIPE | 前右油管安装支架组合 | 1 |  |  |  | 1
21 | 30006-102020810 | BOLT M10x1.25x20 | 螺栓 | 2 | M10x1.25x20 |  |  | 6
22 | 7020-081040-10000 | FRONT BRAKE CALIPER | 前右制动钳体 | 1 | RIGHT SIDE UFORCE, LEFT SIDE ZFORCE |  |  | 1
23 | 7020-0810B0 | FRONT BRAKE PAD ASSY | 前制动片组合 | 2 |  |  |  | 1
24 | 9GQA-080120-00001 | FLUID HOSE, RH FRONT BRAKE | 右前碟刹软油管 | 1 |  |  |  | 1
25 | 30202-060830 | NUT M6 | 螺母 | 2 | M6 |  |  | 6 | 30202-060110
26 | 7020-080010 | HYDRAULIC INDUCTION SWITCH | 液压感应开关 | 1 | ORDINARY |  |  | 1 | 7020-080010-20000
27 | 9GQA-080110-00001 | FLUID HOSE, LH FRONT BRAKE | 左前碟刹软油管 | 1 |  |  |  | 1
28 | 30006-060045810 | BOLT M6x45 | 螺栓 | 2 | M6x45 |  |  | 6
29 | 9GQ0-080101 | FLUID RESERVOIR HOSE 1 | 油杯管1 | 1 |  |  |  | 1
30 | 9GQ0-080102 | FLUID RESERVOIR HOSE 2 | 油杯管2 | 1 |  |  |  | 1
31 | 9010-080405 | CLAMP | 管卡 | 2 |  |  |  | 6
32 | 9GQ0-080110 | FLUID RESERVOIR | 油杯组件 | 1 |  |  |  | 1
33 | 30110-480160010 | SELF-TAPPING SCREW ST4.8x16 | 自攻螺钉 | 2 | ST4.8x16 |  |  | 6
34 | 7020-081020-10000 | MASTER CYLINDER, HAND BRAKE | 手刹主泵组合 | 1 |  |  |  | 1
35 | 9CR6-080400 | MOUNTING SEAT, REAR VIEW MIRROR | 后视镜安装座组合 | 1 |  |  |  | 1
36 | 9050-080260 | PARKING BRAKE LEVER ASSY | 驻车手柄组件 | 1 |  |  |  | 1 | 9050-080260-10000
36 | 9050-080260-10000 | PARKING BRAKE LEVER ASSY | 驻车手柄组件 | 1 |  |  | 2019/10/05 | 1
37 | 9GQA-080300-20000 | REAR PARKING CABLE | 后驻车拉索 | 1 |  |  | 2020/09/07 | 1
37 | 9GQA-080300-10000 | REAR PARKING CABLE | 后驻车拉索 | 1 |  |  |  | 1 | 9GQA-080300-20000
38 | 7020-082010 | FLUID HOSE, HAND BRAKE | 手刹油管 | 1 |  |  |  | 1
39 | 7020-081070 | HYDRAULIC DISTRIBUTION VALVE | 液压分配阀组合 | 1 |  |  |  | 1
40 | 7020-081002 | PIPE CLIP, MASTER CYLINDER | 主泵体管卡 | 2 |  |  |  | 1
41 | 7020-081030-10000 | FRONT BRAKE CALIPER | 前左制动钳体 | 1 | LEFT SIDE UFORCE, RIGHT SIDE ZFORCE |  |  | 1

## F08-F
F08-F 制动系统(右手驻车,整体采购,住友插件) BRAKE SYSTEM(RH,ASSEMBLED,SUMITOMO PLUG)
Item No. | Parts Number | Parts Name(EN) | Parts Name(CN) | Qty | Specification | Remark(s) | Effective | MOQ | Alternative Parts
01 | 9GQA-081000-40000 | HYDRAULIC BRAKE | 液压制动组合 | 1 | RH,UNITARY,SUMITOMO PLUG |  |  | 1
02 | 7020-081050-10000 | REAR BRAKE CALIPER, LH | 后左制动钳体 | 1 | SINTERED PAD |  |  | 1
03 | 7020-0810A0 | REAR BRAKE PAD ASSY | 后制动片组合 | 2 |  |  |  | 1
04 | 901B-080102 | WASHER | 垫圈 | 13 | 80 |  |  | 6 | 0010-060010
05 | 7020-081004 | BANJO BOLT | 过油螺栓 | 6 |  |  |  | 6
06 | 9GQA-080160-10000 | REAR BRAKE FLUID HOSE | 后制动油管 | 1 |  |  |  | 1
07 | 30006-102030810 | BOLT M10x1.25x30 | 螺栓 | 4 | M10x1.25x30 |  |  | 6
08 | 30006-060012810 | BOLT M6x12 | 螺栓 | 2 | M6x12 |  |  | 6 | 30006-060012870
09 | 30006-060025810 | BOLT M6x25 | 螺栓 | 1 | M6x25 |  |  | 6
10 | 7020-081060-10000 | REAR BRAKE CALIPER, RH | 后右制动钳体 | 1 | SINTERED PAD |  |  | 1
11 | 9CRB-081010-00001 | MASTER CYLINDER | 主泵组合 | 1 |  |  | 2017/08/24 | 1 | 9CRB-081010
12 | 9GQ0-080010 | BRACKET, OIL PIPE | 前左油管安装支架组合 | 1 |  |  |  | 1
13 | 30006-060016810 | BOLT M6x16 | 螺栓 | 6 | M6x16 |  |  | 6 | 30006-060016870
14 | 9GQ0-080210-10000 | PEDAL, BRAKE | 脚刹踏杆焊接组合 | 1 |  |  |  | 1
15 | 9GQ0-080202 | RETURN SPRING, BRAKE PEDAL | 制动踏板回位簧 | 1 |  |  |  | 1
16 | 30304-140410 | WASHER | 垫圈 | 1 | 14 |  |  | 6 | 30306-140112
17 | 30801-01405 | CIRCLIPS FOR SHAFT14 | 轴用弹性挡圈 | 1 | 14 |  |  | 6
18 | 9GQA-080150-10000 | FRONT BRAKE FLUID HOSE | 前制动油管 | 1 |  |  |  | 1
19 | 30006-080025810 | BOLT | 螺栓 | 2 | M8x25 |  |  | 6
20 | 9GQ0-080020 | BRACKET, OIL PIPE | 前右油管安装支架组合 | 1 |  |  |  | 1
21 | 30006-102020810 | BOLT M10x1.25x20 | 螺栓 | 2 | M10x1.25x20 |  |  | 6
22 | 7020-081040-10000 | FRONT BRAKE CALIPER | 前右制动钳体 | 1 | RIGHT SIDE UFORCE, LEFT SIDE ZFORCE |  |  | 1
23 | 7020-0810B0 | FRONT BRAKE PAD ASSY | 前制动片组合 | 2 |  |  |  | 1
24 | 9GQA-080120-00001 | FLUID HOSE, RH FRONT BRAKE | 右前碟刹软油管 | 1 |  |  |  | 1
25 | 30202-060830 | NUT M6 | 螺母 | 2 | M6 |  |  | 6 | 30202-060110
26 | 7020-080010-10000 | HYDRAULIC INDUCTION SWITCH | 液压感应开关_进口防水插接件 | 1 | SUMITOMO PLUG, IMPORTED |  |  | 1 | 7020-080010-30000
27 | 9GQA-080110-00001 | FLUID HOSE, LH FRONT BRAKE | 左前碟刹软油管 | 1 |  |  |  | 1
28 | 30006-060045810 | BOLT M6x45 | 螺栓 | 2 | M6x45 |  |  | 6
29 | 9GQ0-080101 | FLUID RESERVOIR HOSE 1 | 油杯管1 | 1 |  |  |  | 1
30 | 9GQ0-080102 | FLUID RESERVOIR HOSE 2 | 油杯管2 | 1 |  |  |  | 1
31 | 9010-080405 | CLAMP | 管卡 | 2 |  |  |  | 6
32 | 9GQ0-080110 | FLUID RESERVOIR | 油杯组件 | 1 |  |  |  | 1
33 | 30110-480160010 | SELF-TAPPING SCREW ST4.8x16 | 自攻螺钉 | 2 | ST4.8x16 |  |  | 6
34 | 7020-081020-10000 | MASTER CYLINDER, HAND BRAKE | 手刹主泵组合 | 1 |  |  |  | 1
35 | 9CR6-080400 | MOUNTING SEAT, REAR VIEW MIRROR | 后视镜安装座组合 | 1 |  |  |  | 1
36 | 9050-080260-10000 | PARKING BRAKE LEVER ASSY | 驻车手柄组件 | 1 |  |  | 2019/10/05 | 1
37 | 9GQA-080300-10000 | REAR PARKING CABLE | 后驻车拉索 | 1 |  |  |  | 1 | 9GQA-080300-20000
37 | 9GQA-080300-20000 | REAR PARKING CABLE | 后驻车拉索 | 1 |  |  | 2020/09/07 | 1
38 | 7020-082010 | FLUID HOSE, HAND BRAKE | 手刹油管 | 1 |  |  |  | 1
39 | 7020-081070 | HYDRAULIC DISTRIBUTION VALVE | 液压分配阀组合 | 1 |  |  |  | 1
40 | 7020-081002 | PIPE CLIP, MASTER CYLINDER | 主泵体管卡 | 2 |  |  |  | 1
41 | 7020-081030-10000 | FRONT BRAKE CALIPER | 前左制动钳体 | 1 | LEFT SIDE UFORCE, RIGHT SIDE ZFORCE |  |  | 1

## F10-1
F10-1 方向把 HANDLEBAR
Item No. | Parts Number | Parts Name(EN) | Parts Name(CN) | Qty | Specification | Remark(s) | Effective | MOQ | Alternative Parts
01 | 9CR6-101100-10000 | HANDLEBAR ASSY | 方向把焊接组合 | 1 |  |  | 2019/8/31 | 1
02 | 9GQ0-105000 | THROTTLE CABLE | 油门拉索 | 1 |  |  |  | 1
03 | 9GQA-160700 | RH SWITCHES ASSY, DIFFERENTIAL | 差速右开关总成 | 1 |  |  |  | 1
04 | 8060-100001 | LH HAND GRIP | 左握把 | 2 |  |  |  | 1
05 | 7020-200300 | REAR VIEW MIRROR, RH | 右后视镜总成 | 1 |  |  |  | 1
06 | 7020-200200 | REAR VIEW MIRROR, LH | 左后视镜总成 | 1 |  |  |  | 1
07 | 9CR6-190001 | CFMOTO LOGO | 春风圆标30X25.5 | 1 | SMALL |  |  | 1
08 | 9010-020187 | GASKET, MUFFLER | 消声器垫片 | 2 |  |  |  | 6
09 | 9CR6-101001 | TOP COVER, HANDLEBAR | 方向把上罩 | 1 |  |  |  | 1
10 | 30121-080020870 | SCREW M8x20 | 螺钉_GB/T70.2 M8×20_性能等级:8.8_黑锌 | 2 |  |  |  | 1
11 | 9CR6-160600 | HANDLEBAR SWITCH, LH | 左手把开关总成 | 1 | DAY RUNNING LIGHT |  |  | 1

## F10-2-A
F10-2-A 转向系统 STEERING SYSTEM
Item No. | Parts Number | Parts Name(EN) | Parts Name(CN) | Qty | Specification | Remark(s) | Effective | MOQ | Alternative Parts
01 | 30006-080055810 | BOLT M8x55 | 螺栓 | 4 | M8x55 |  |  | 6
02 | 9010-030006 | ALUM. COVER, HANDLEBAR | 方向把铝盖 | 4 |  |  |  | 1
03 | 30502-032800N | O-RING | O形圈 | 2 | 32x1.8 |  |  | 1
04 | 30003-080075810 | BOLT M8x75 | 螺栓 | 2 | M8x75 |  |  | 6
05 | 9GQ0-102100 | STEERING STEM ASSY | 转向轴焊接组合 | 1 |  |  |  | 1
06 | 7020-100001 | BOLT M8x22 | 螺栓M8×22 | 2 | M8x22 |  |  | 6
07 | 7020-100301-10000 | SEAT, STEERING SHAFT | 转向轴承座 | 2 |  |  |  | 1
08 | 30204-080810 | NUT M8 | 螺母 | 2 | M8 |  |  | 6
09 | 30903-0201610 | COTTER PIN | 开口销 | 4 | 2.0x16 |  |  | 6
10 | 9010-100002 | 1-TYPE NUT | 1型六角开槽螺母 | 4 | M10x1.25 |  |  | 6
11 | 30306-100112 | WASHER | 垫圈 | 2 | 10 |  |  | 6
12 | 9GQ0-100530-10000 | STEERING ROD | 转向拉杆_索密克 | 2 | SOMIC |  |  | 1 | 9GQ0-100530
12 | 9GQ0-100530 | STEERING ROD | 转向拉杆_希西维 | 2 | CCVI |  |  | 1
13 | 7020-1006A0 | BUSHING, STEERING SHAFT | 转向轴支承套组件 | 1 |  |  |  | 1
14 | 7020-100603 | LOCKING PIECE | 锁止片 | 1 |  |  |  | 1
15 | 7020-100610-10000 | LINKING PLATE ASSY | 衬板组合 | 1 |  |  |  | 1
16 | 7020-100604-00001 | BUSHING | 衬套 | 2 |  |  |  | 1
17 | 7020-100601-00001 | OUTER BUSHING, STEERING SHAFT SPHERICAL | 转向轴球面外套 | 2 |  |  |  | 1
18 | 7020-100602 | INNER BUSHING, STEERING SHAFT SPHERICAL | 转向轴球面内套 | 2 |  |  |  | 1
19 | 7020-100600 | BEARING, OUTER SPHERICAL | 外球面球轴承 | 1 | 205 |  |  | 1

## F10-2-B-V3
F10-2-B-V3 转向系统 (EPS) STEERING SYSTEM (EPS)
Item No. | Parts Number | Parts Name(EN) | Parts Name(CN) | Qty | Specification | Remark(s) | Effective | MOQ | Alternative Parts
01 | 30006-080055810 | BOLT M8x55 | 螺栓 | 4 | M8x55 |  |  | 6
02 | 9010-030006 | ALUM. COVER, HANDLEBAR | 方向把铝盖 | 4 |  |  |  | 1
03 | 30502-032800N | O-RING | O形圈 | 2 | 32x1.8 |  |  | 1
04 | 7020-100601-00001 | OUTER BUSHING, STEERING SHAFT SPHERICAL | 转向轴球面外套 | 2 |  |  |  | 1
05 | 7020-100602 | INNER BUSHING, STEERING SHAFT SPHERICAL | 转向轴球面内套 | 2 |  |  |  | 1
06 | 9GQ0-100320-10000 | STEERING SHAFT, EPS | EPS转向轴焊接组合 | 1 |  |  |  | 1
07 | 7020-100604-00001 | BUSHING | 衬套 | 2 |  |  |  | 1
08 | 7020-100610-10000 | LINKING PLATE ASSY | 衬板组合 | 1 |  |  |  | 1
09 | 7020-100603 | LOCKING PIECE | 锁止片 | 1 |  |  |  | 1
10 | 30003-080075810 | BOLT M8x75 | 螺栓 | 2 | M8x75 |  |  | 6
11 | 7020-1006A0 | BUSHING, STEERING SHAFT | 转向轴支承套组件 | 1 |  |  |  | 1
12 | 30204-122810 | NUT M12x1.25 | 螺母 | 1 | M12x1.25 |  |  | 6
13 | 30303-080110 | WASHER | 垫圈_GB/T93_8_三价铬 | 2 | 8 |  |  | 6 | 30303-080112
14 | 9GQ0-106000-20000 | STEERING SYSTEM,EPS | EPS转向机构组件 | 1 |  |  | 2018/05/24 | 1
15 | 9CR6-103300-30000 | EPS DRIVER | EPS驱动器 | 1 |  |  | 2019/06/11 | 1
16 | 9GQ0-030040-10000 | EPS MOUNTING PLATE ASSY | EPS安装板组合 | 1 |  |  | 2018/01/12 | 1
17 | 30006-080025810 | BOLT | 螺栓 | 4 | M8x25 |  |  | 6
18 | 30006-100020810 | BOLT M10x20 | 螺栓 | 4 | M10x20 |  |  | 6 | 30006-102020810
19 | 9CR6-102003 | BOLT M8x35 | 凸台螺栓M8×35 | 2 | M8x35 |  |  | 1
20 | 9GQ0-100302-20000 | EPS STEERING ARM | EPS转向摇臂 | 1 |  |  | 2018/01/12 | 1
21 | 30903-0201610 | COTTER PIN | 开口销 | 5 | 2.0x16 |  |  | 6
22 | 9010-100002 | 1-TYPE NUT | 1型六角开槽螺母 | 4 | M10x1.25 |  |  | 6
23 | 30306-100112 | WASHER | 垫圈 | 2 | 10 |  |  | 6
24 | 9GQ0-100530 | STEERING ROD | 转向拉杆_希西维 | 2 | CCVI |  |  | 1
24 | 9GQ0-100530-10000 | STEERING ROD | 转向拉杆_索密克 | 2 | SOMIC |  |  | 1 | 9GQ0-100530
25 | 9CR6-150810-10000 | EPS CONTROLLER ASSY | EPS控制器 | 1 |  |  | 2020/06/09 | 1
26 | 30006-060030810 | BOLT M6x30 | 螺栓 | 3 | M6x30 |  |  | 6
27 | 9CR6-103003 | SPLINE SLEEVE | 花键轴套 | 1 |  |  |  | 1
28 | 30306-120112 | WASHER | 垫圈 | 1 | 12 |  |  | 6
29 | 9CR6-103301 | RUBBER DAMPER | 缓冲橡胶 | 1 |  |  |  | 1
30 | 30504-065800N | O-RING | O形圈 | 1 |  |  |  | 1

## F10-3-V3
F10-3-V3 手把护罩 HAND GUARD
Item No. | Parts Number | Parts Name(EN) | Parts Name(CN) | Qty | Specification | Remark(s) | Effective | MOQ | Alternative Parts
01 | A010-120003 | BOLT M6x16 | 内六角螺钉M6X16 | 4 | M6x16 |  |  | 6 | 6NQ#-000206-6001
02 | A000-080001 | SCREW | 螺钉 | 2 |  |  |  | 1
03 | 9CR6-101221-10000 | HAND GUARD, RH | 右护手罩 | 1 |  |  | 2018/8/6 | 1 | 9AWA-1013A0+9AWA-1012A0
04 | 9CR6-101202-10000 | SEAT, BRACKET | 支架座 | 2 |  |  | 2018/8/6 | 1
05 | 9CR6-101222-10000 | HANDGUARD LEVER, RH | 右护手杆 | 1 |  |  |  | 1
06 | A000-040703 | INNER HEX SCREW | 内六角螺钉M6×20 | 2 | M6x20 |  |  | 6
07 | 30102-060025700 | SCREW M6x25 | 螺钉 | 4 | M6x25 |  |  | 6 | 30102-060025810
08 | 9CR6-101203-10000 | CONNECTOR, BRACKET | 支架连接头 | 2 |  |  | 2018/8/6 | 1
09 | 30224-060800 | NUT | 螺母 | 4 |  |  |  | 6
10 | 9CR6-101204-10000 | PRESS COVER, BRACKET | 支架压盖 | 2 |  |  | 2018/8/6 | 1
11 | 30212-060810 | CAP-SHAPE BOLT M6 | 螺母 | 4 | M6 |  |  | 6
11 | 30206-060570 | NUT | 盖形螺母 | 4 |  |  | 2020/11/06 | 6 | 30206-060510
12 | 9CR6-101211-10000 | HAND GUARD, LH | 左护手罩 | 1 |  |  | 2018/8/6 | 1 | 9AWA-1013A0+9AWA-1012A0
13 | 9CR6-101210-20000 | LH HAND GUARD ASSY | 左护手罩组件 | 1 |  |  | 2020/05/05 | 1 | 9AWA-1013A0+9AWA-1012A0
14 | 9CR6-101220-20000 | RH HAND GUARD ASSY | 右护手罩组件 | 1 |  |  | 2020/05/05 | 1 | 9AWA-1013A0+9AWA-1012A0
15 | 9CR6-101212-20000 | HANDGUARD LEVER, LH | 左护手杆 | 1 |  |  |  | 1
16 | 30305-060112 | WASHER | 垫圈 | 2 | 6 |  |  | 6
17 | 30305-080112 | WASHER | 垫圈 | 2 | 8 |  |  | 6

## F11
F11 后轮 REAR WHEEL
Item No. | Parts Number | Parts Name(EN) | Parts Name(CN) | Qty | Specification | Remark(s) | Effective | MOQ | Alternative Parts
01 | 30703-1240 | TIRE | 轮胎_24×10-12_52J_正新欧规_GB/T2979 | 2 | 24x10-12 52J, EURO | EURO |  | 1
01 | 30703-1231 | REAR TIRE, ATV | ATV后轮胎_25×10.0-12_玛吉斯越野胎 | 2 | 25x10-12, MAXXIS, OFF-ROAD |  |  | 1 | 30703-1256+30703-1256
01 | 30703-1217 | REAR TIRE, ATV | ATV后轮胎_25×10.0-12_正新欧规轮胎_越野胎_交叉花纹轮胎 | 2 | 25x10.0-12, CST, OFF-ROAD, EURO, OVERLAPPING CURVE | EURO |  | 1 | 30703-1256+30703-1256
01 | 30703-1214 | REAR TIRE, ATV | ATV后轮胎_25×10.0-12_伊诺华轮胎_越野胎_欧规E11 | 2 | 25x10.0-12, INNOVA TIRE, OFF-ROAD, EURO(E11) | EURO（E11） |  | 1
02 | 7020-070101-1000 | DECO COVER, ALUMINUM RIM | 铝轮辋装饰盖 | 2 | WITH CF LOGO |  |  | 1
02 | 9010-040028-1000 | DECO COVER, STEEL RIM | 钢轮惘装饰盖 | 2 | FOR 12" STEEL WHEEL |  |  | 1
03 | 30903-0403610 | COTTER PIN | 开口销 | 2 | 40x36 |  |  | 6
04 | 5HY0-110001 | HEX FLANGE NUT | 六角开槽法兰螺母 | 2 |  |  |  | 6
05 | 9010-070002-A000 | MOUNTING NUT, RIM | 轮辋安装螺母 | 8 | CHROME PLATED |  |  | 4
05 | 9010-070002 | MOUNTING NUT, RIM | 轮辋安装螺母_军绿 | 8 | ARMY GREEN | FOR STEEL WHEEL |  | 4
06 | 5190-070030-1000 | VALVE, INFLATION | 气门嘴 | 2 |  |  |  | 1
07 | 9010-110100-20000 | REAR RIM | 后轮辋_12英寸_双十字轮辋_茌平信发 | 2 | 12 IN, ALUM. RIM, SUPPLIERS:Chiping xinfa |  |  | 1
07 | 9010-110100-1000 | REAR RIM | 后轮惘_双十字铝轮 | 2 | 12", ALUM. RIM |  |  | 1 | 9010-110100-20000
07 | 7020-110100-1V100 | REAR RIM | 后轮辋 | 2 | 12 IN, STEEL RIM, SILVER WHITE |  |  | 1
07 | 7020-110100-1B000 | REAR RIM | 后轮辋_12英寸_钢轮辋_黑色 | 2 | 12 IN, STEEL RIM, BLACK |  |  | 1
08 | 7020-110001 | BRACKET, REAR WHEEL | 后轮安装支架 | 2 | ONLY FOR THE NEW 168 REGULATIONS |  |  | 1
09 | 9010-070201 | BOLT, FRONT WHEEL BRACKET | 前轮支架螺栓 | 8 |  |  |  | 4
10 | 7020-080004-00001 | REAR BRAKE DISC | 后制动盘 | 2 |  |  | 2017/11/04 | 1
11 | A000-080001 | SCREW | 螺钉 | 8 |  |  |  | 1

## F12-V2
F12-V2 油箱 FUEL TANK
Item No. | Parts Number | Parts Name(EN) | Parts Name(CN) | Qty | Specification | Remark(s) | Effective | MOQ | Alternative Parts
01 | 9GQ0-120100-30000 | FUEL TANK, PLASTIC | 塑料油箱组件 | 1 |  |  |  | 1
02 | 9010-120007 | REAR CUSHION SLEEVE, FUEL TANK | 油箱后缓冲套 | 2 |  |  |  | 6
03 | 9010-120310 | RUBBER LINER, FUEL TANK | 油箱缓冲橡胶衬管 | 4 |  |  |  | 1
04 | 30006-060030810 | BOLT M6x30 | 螺栓 | 4 | M6x30 |  |  | 6
05 | 9010-120006 | FRONT RUBBER SLEEVE, FUEL TANK | 油箱前缓冲套 | 2 |  |  |  | 1
06 | 901F-150900-10000 | FUEL PUMP | 燃油泵总成 | 1 |  |  |  | 1
07 | 30006-050014810 | BOLT M5x14 | 螺栓 | 6 | M5x14 |  |  | 6
08 | 9GQ0-170200 | FUEL LEVEL SENSOR | 油位传感器组合 | 1 |  |  |  | 1
09 | 30006-060010810 | BOLT M6x10 | 螺栓 | 4 | GB5789 M6x10 TRIVALENT CHROMIUM 8.8 |  |  | 6
10 | 9CR6-120300 | CAP, FUEL TANK | 油箱盖组合 | 1 |  |  |  | 1
11 | 9GQ0-120300 | FUEL PAN | 承油盘组件 | 1 |  |  |  | 1
12 | 6KJ0-120330-10000 | QUICK JOINT | 快速接头 | 1 |  |  | 2020/8/20 | 1
13 | 6070-120400 | CLAMP Dia 14.5A | 无级环箍（Φ14.5） | 2 | Dia14.5 |  |  | 6
14 | 7020-120230-1000 | HIGH-PRESSURE FUEL HOSE ASSY 3 | 高压油管组合3 | 1 |  |  |  | 1
15 | 6090-120221 | RUBBER SLEEVE, FUEL FILTER, EFI | 电喷燃油滤清器橡胶套 | 1 |  |  |  | 1 | 6090-120220
16 | 805A-120004 | FUEL FILTER, EFI | 电喷燃油滤清器 | 1 |  |  |  | 1
17 | 9GQ0-120010 | HEAT INSULATOR, FUEL TANK | 燃油箱隔热垫 | 1 |  |  |  | 1
18 | 30601-113010 | CLAMP A13 | 环箍 | 1 | A13 |  |  | 6
19 | 9CR6-120001 | BREATHER HOSE, FUEL TANK | 油箱通气管 | 1 |  |  |  | 1
20 | 9GQ#-120230-1000 | HIGH-PRESSURE FUEL HOSE ASSY 3 | 高压油管组合3 | 1 |  |  | 2020/8/21 | 1
21 | 7020-120006 | CLAMP Dia 16.6 | 单耳无级环箍(Φ16.6) | 2 |  |  |  | 6

## F13
F13 座垫总成 SEAT ASSY
Item No. | Parts Number | Parts Name(EN) | Parts Name(CN) | Qty | Specification | Remark(s) | Effective | MOQ | Alternative Parts
01 | 9GQ0-130000 | SEAT ASSY | 座垫总成 | 1 |  |  |  | 1
02 | 9030-131001 | RUBBER WASHER | 橡胶垫 | 6 |  |  |  | 1
03 | 9GQ0-130110 | SEAT HOOK | 座垫挂钩组合 | 1 |  |  |  | 1
04 | 30204-060810 | NUT M6 | 螺母 | 2 | M6 |  |  | 6

## F14-A
F14-A 货架(塑料) RACK(PLASTIC)
Item No. | Parts Number | Parts Name(EN) | Parts Name(CN) | Qty | Specification | Remark(s) | Effective | MOQ | Alternative Parts
01 | 30006-080016810 | BOLT M8x16 | 螺栓 | 12 | M8x16 |  |  | 6
02 | 9GQ0-140100-20000 | FRONT RACK ASSY | 前货架焊接组合 | 1 |  |  |  | 1
03 | 8030-040020 | SCREW, SPEAKER COVER | 音箱盖螺钉 | 12 |  |  |  | 6 | 8030-040020-1000
04 | 9CR6-140001 | COVER, RACK | 货架盖板 | 2 |  |  |  | 1
05 | 9GQ0-140220-10000 | CPNNECTING BRACKET | 连接支架组合 | 1 |  |  |  | 1
06 | 9GQ0-140200-20000 | REAR RACK ASSY | 后货架焊接组合 | 1 |  |  | 2017/06/01 | 1
07 | 30006-060016810 | BOLT M6x16 | 螺栓 | 4 | M6x16 |  |  | 6 | 30006-060016870
08 | 9CR6-140300 | BACKREST ASSY | 靠垫组合 | 1 |  |  |  | 1
09 | 9CR6-044061 | DECO CAP, BACKREST | 靠背装饰盖 | 1 |  |  |  | 1
10 | 9CR6-044062 | SLEEVE, ARMREST | 扶手管护套 | 2 |  |  |  | 1
11 | 9CR6-140400 | ARMREST ASSY | 扶手组合 | 1 |  |  |  | 1

## F14-B-V2
F14-B-V2 货架(钢制) RACK(STEEL)
Item No. | Parts Number | Parts Name(EN) | Parts Name(CN) | Qty | Specification | Remark(s) | Effective | MOQ | Alternative Parts
01 | 9GQ0-141000 | FRONT RACK ASSY | 前货架焊接组合 | 1 |  |  |  | 1
02 | 9GQ0-142000-40000 | REAR RACK | 后货架焊接组件 | 1 |  |  | 2019/12/05 | 1
03 | 30006-080016810 | BOLT M8x16 | 螺栓 | 8 | M8x16 |  |  | 6

## F15-1-V3
F15-1-V3 电器系统 ELECTRIC SYSTEM
Item No. | Parts Number | Parts Name(EN) | Parts Name(CN) | Qty | Specification | Remark(s) | Effective | MOQ | Alternative Parts
01 | 9GQ0-150500-10000 | OUTPUT SEAT,POWER | 电源输出座组合 | 1 |  |  | 2019/04/25 | 1
02 | 9GQA-150100-E0000 | MAIN CABLE | 主电缆 | 1 |  | LOF, FOR NEW FOGLIGHT |  | 1
02 | 9GQA-150100-A0000 | MAIN CABLE | 主电缆_农业版状态 | 1 | LOF | LOF |  | 1
02 | 9GQA-150100-10001 | MAIN CABLE | 主电缆 | 1 |  |  | 2019/08/08 | 1
03 | 31023004 | BATTERY | 蓄电池_胶体电池猛狮 | 1 | DYNAVOLT,12V30Ah |  | 2018/08/01 | 1
04 | 905B-150103 | PLUG, PDA | 诊断器堵头 | 2 |  |  |  | 1
05 | 9GQ0-150600-10000 | OUTPUT SEAT, USB | USB输出座组合 | 1 |  |  | 2019/04/25 | 1
06 | 806A-151303 | FUSE | 15A保险片 | 4 | 15A |  |  | 1 | 806A-151305
07 | 806A-151302 | FUSE 10A | 保险丝10A | 2 | 10A |  |  | 2
08 | 9GQA-030010-30000 | BRACKET ASSY, STEPPER MOTOR | 步进电机安装支架组合 | 1 |  |  |  | 1
09 | 9GQ0-150230-10000 | NEGATIVE WIRE,BATTERY | 电瓶负极线 | 1 |  |  | 2020/03/24 | 1
10 | 8010-150003 | TIE BAND | 扎带 | 16 | 5x250 |  |  | 6
11 | 30601-117010 | CLAMP A17 | 环箍 | 4 | A17 |  |  | 6
12 | 30006-050014810 | BOLT M5x14 | 螺栓 | 6 | M5x14 |  |  | 6
13 | 9010-150005 | CABLE CLIP | 线夹 | 1 |  |  |  | 6 | 801F-100101
14 | 9010-150004 | TIE BAND | 扎带 | 6 |  |  |  | 6
15 | 6090-150500 | DIODE, STARTER | 起动二极管 | 4 |  |  |  | 1
16 | 30105-050030410 | SCREW M5x30 | 螺钉 | 3 | M5x30 |  |  | 6
17 | 9010-151010-1000 | POWER SOCKET, TRAILER | 拖车电源插座 | 1 | LOF |  |  | 1
17 | 7020-150800 | POWER SOCKET, TRAILER | 拖车电源插座 | 1 | ORDINARY |  |  | 1
18 | 01AA-177000 | REGULATOR | 整流调压器 | 1 | LOW POWER |  |  | 1
18 | 0800-177000-10000 | REGULATOR | 整流调压器_厂家为重庆三信_配加大攻率磁电机用 | 1 | HIGH POWER, CHINESE |  |  | 1
19 | 9GQ0-150210-10000 | POSITIVE WIRE,BATTERY | 电瓶正极线 | 1 |  |  | 2020/03/24 | 1
20 | 7020-150111 | CHIP-TYPE FUSE 30A | 30A片式保险 | 1 | 30A |  |  | 1
21 | 9CR6-150310 | STARTER RELAY | 起动继电器 | 1 |  |  |  | 1
22 | 9GQ0-150220 | CABLE, STARTING MOTOR | 起动电机线 | 1 |  |  |  | 1
23 | 9GQA-001002 | EXHAUST PIPE, STEPPER MOTOR SEAT | 步进电机出气管 | 1 |  |  |  | 1
24 | 0GQ0-175000 | STEPPER MOTOR | 步进电机总成 | 1 |  |  |  | 1
25 | 0GQ0-174000-60000 | ECU ASSY | ECU总成 | 1 |  |  |  | 1
26 | 30110-480160010 | SELF-TAPPING SCREW ST4.8x16 | 自攻螺钉 | 2 | ST4.8x16 |  |  | 6
27 | 9GQ1-150340 | FLASHER | 闪烁器 | 1 |  |  |  | 1
27 | 8010-151000 | FLASHER | 闪烁器 | 1 |  | LOF |  | 1
28 | 8010-150002 | CUSHION WASHER, FLASHER | 闪烁器缓冲垫 | 1 |  |  |  | 6
29 | 9GQA-001001 | INLET PIPE, STEPPER MOTOR SEAT | 步进电机进气管 | 1 |  |  |  | 1
30 | 9010-150002 | AUXILIARY RELAY | 辅助继电器橡胶圈 | 2 |  |  |  | 6
31 | 0GRB-178000 | HIGH-TENSION CABLE | 高压线总成 | 1 |  |  |  | 1
32 | 018B-178000 | IGNITION COIL | 点火线圈 | 1 |  |  |  | 1
33 | 30006-060025810 | BOLT M6x25 | 螺栓 | 2 | M6x25 |  |  | 6
34 | 5020-150700 | ELECTRIC HORN | 电喇叭 | 1 |  |  |  | 1
35 | 7020-040411 | RELAY BOX | 继电器盒体 | 1 |  |  |  | 1
36 | 7020-040412-10000 | COVER,RELAY BOX | 继电器盒盖 | 1 |  |  | 2018/07/28 | 1
37 | 7020-040414 | RUBBER WASHER, RELAY BOX COVER | 继电器盒盖胶垫 | 1 |  |  |  | 1
38 | 9010-150350 | AUXILIARY RELAY | 辅助继电器 | 10 |  |  |  | 1
39 | 30006-060016810 | BOLT M6x16 | 螺栓 | 2 | M6x16 |  |  | 6 | 30006-060016870
40 | 9GQ0-150120 | ADAPTOR CABLE, FOG LIGHT | 雾灯转接线 | 1 | LINK CABLE, FOG LIGHT |  |  | 1
41 | 0180-015003 | RUBBER SLEEVE | 橡胶套 | 2 |  |  |  | 6
42 | 30006-080014810 | BOLT M8x14 | 螺栓 | 1 | M8x14 |  |  | 6
43 | 0010-023008-0010 | BOLT M6x18 | 螺栓_M6×18_彩锌三价铬 | 1 | M6x18 |  |  | 6
44 | 30006-060030810 | BOLT M6x30 | 螺栓 | 2 | M6x30 |  |  | 6
45 | 901F-150900-10000 | FUEL PUMP | 燃油泵总成 | 1 |  |  | 2018/07/21 | 1

## F15-2-V2
F15-2-V2 绞盘(联达) TOWING WINCH(LIANDA)
Item No. | Parts Number | Parts Name(EN) | Parts Name(CN) | Qty | Specification | Remark(s) | Effective | MOQ | Alternative Parts
01 | 9GQ0-150700 | WINCH ASSY | 绞盘组合 | 1 |  |  |  | 1 | 9GQ0-150700-20001
01 | 9GQ0-150700-00001 | WINCH ASSY | 绞盘组合 | 1 |  |  | 2019/6/4 | 1 | 9GQ0-150700-20001
02 | 9010-150720-4000 | CONTROL RELAY | 控制继电器 | 1 | LIANDA |  |  | 1
03 | 7020-150710 | SWITCH, WINCH | 绞盘控制开关 | 1 |  |  |  | 1
04 | 9030-150730 | CABLE PULLEY | 拉索滑轮 | 1 |  |  |  | 1
05 | 9GQ0-150730-00001 | CABLE,WINCH | 绞盘线束 | 1 |  |  | 2019/6/4 | 1
05 | 9GQ0-150730 | CABLE, WINCH | 绞盘线束 | 1 |  |  |  | 1
06 | 30004-100025810 | BOLT M10x25 | 螺栓_GB/T5783_M10×25_三价铬 | 2 | M10x25 |  |  | 6
07 | 30006-080020810 | BOLT M8x20 | 螺栓 | 4 | M8x20 |  |  | 6
08 | 9GQ0-030090 | INSTALLING BRACKET, WINCH | 绞盘安装支架组合 | 1 |  |  |  | 1
09 | 30006-060012810 | BOLT M6x12 | 螺栓 | 2 | M6x12 |  |  | 6 | 30006-060012870
10 | 9GQ0-030020 | BRACKET, WINCH RELAY | 绞盘继电器支架组合 | 1 |  |  |  | 1
11 | 30006-060020810 | BOLT M6x20 | 螺栓 | 4 | M6x20 |  |  | 6 | 30006-060020870
12 | 9CR6-101002 | DECO COVER, WINCH SWITCH | 绞盘开关装饰罩 | 1 |  |  | 2018/07/16 | 1
13 | A000-040702 | INNER HEX SCREW M6x12 | 内六角螺钉M6×12 | 1 | M6x12 |  |  | 6 | 6KM#-040702-8000

## F15-2-V3
F15-2-V3 绞盘(诺和) TOWING WINCH(NOVA)
Item No. | Parts Number | Parts Name(EN) | Parts Name(CN) | Qty | Specification | Remark(s) | Effective | MOQ | Alternative Parts
01 | 9GQ0-150700-20001 | WINCH ASSY. | 绞盘组合 | 1 |  |  | 2019/7/27 | 1
02 | 9010-150720-80000 | CONTROL RELAY | 控制继电器 | 1 |  |  |  | 1
03 | 7020-150710-30000 | WINCH CONTROL SWITCH | 绞盘控制开关 | 1 |  |  |  | 1
04 | 9030-150730-20000 | CABLE PULLEY | 拉索滑轮 | 1 |  |  |  | 1
05 | 9GQ0-150730-20001 | WINCH CABLE | 绞盘线束 | 1 |  |  | 2019/7/27 | 1
06 | 30004-100025810 | BOLT M10x25 | 螺栓_GB/T5783_M10×25_三价铬 | 2 | M10x25 |  |  | 6
07 | 30006-080020810 | BOLT M8x20 | 螺栓 | 4 | M8x20 |  |  | 6
08 | 9GQ0-030090 | INSTALLING BRACKET, WINCH | 绞盘安装支架组合 | 1 |  |  |  | 1
09 | 30006-060012810 | BOLT M6x12 | 螺栓 | 2 | M6x12 |  |  | 6 | 30006-060012870
10 | 9GQ0-030020 | BRACKET, WINCH RELAY | 绞盘继电器支架组合 | 1 |  |  |  | 1
11 | 30006-060020810 | BOLT M6x20 | 螺栓 | 4 | M6x20 |  |  | 6 | 30006-060020870
12 | 9CR6-101002 | DECO COVER, WINCH SWITCH | 绞盘开关装饰罩 | 1 |  |  |  | 1
13 | A000-040702 | INNER HEX SCREW M6x12 | 内六角螺钉M6×12 | 1 | M6x12 |  |  | 6 | 6KM#-040702-8000

## F15-3-V2
F15-3-V2 喷油系统 FUEL INJECTION SYSTEM
Item No. | Parts Number | Parts Name(EN) | Parts Name(CN) | Qty | Specification | Remark(s) | Effective | MOQ | Alternative Parts
01 | 0GQ0-172000-10000 | FUEL RAIL ASSY | 燃油分配管总成 | 1 |  |  | 2020/5/13 | 1
02 | 0GQ0-173000-20000 | THROTTLE BODY | 节气门体总体_不限功率 | 1 | FULL POWER |  |  | 1
03 | 0010-023008-0010 | BOLT M6x18 | 螺栓_M6×18_彩锌三价铬 | 1 | M6x18 |  |  | 6

## F15-4
F15-4 电器系统（LOF） ELECTRIC SYSTEM(LOF)
Item No. | Parts Number | Parts Name(EN) | Parts Name(CN) | Qty | Specification | Remark(s) | Effective | MOQ | Alternative Parts
01 | 9010-030013 | BRACKET, FLASHER MODULE | 闪烁器模块安装支架 | 1 |  |  |  | 1
02 | 9030-160810 | SWITCH ASSY, FOG LIGHT | 雾灯开关总成 | 1 |  |  |  | 1
03 | 4020-160603 | INDICATOR | 指示灯 | 1 |  |  |  | 1
04 | 7030-160001 | BRACKET, FUSE BOX | 小保险盒安装支架 | 1 |  |  |  | 1
05 | 7030-160602 | CONTROL UNIT, TRAILER TURN LIGHT | 拖车转向灯控制模块 | 1 |  |  |  | 1

## F16-A
F16-A 灯具(普通) LIGHT（ORDINARY）
Item No. | Parts Number | Parts Name(EN) | Parts Name(CN) | Qty | Specification | Remark(s) | Effective | MOQ | Alternative Parts
01 | 9GQ0-160200 | HEADLIGHT, RH | 右前照灯组件 | 1 |  | EURO |  | 1
02 | 9GQ0-160120 | BULB | 灯泡 | 2 |  |  |  | 1
03 | 3112003 | BULB | 灯泡_HS1 12V 35/35 P×43t | 2 | HS1 12V 35/35 Px43t |  |  | 2
04 | 30110-480160010 | SELF-TAPPING SCREW ST4.8x16 | 自攻螺钉 | 2 | ST4.8x16 |  |  | 6
05 | 30110-420160010 | SELF-TAPPING SCREW ST4.2x16 | 自功螺钉 | 22 | ST4.2x16 |  |  | 6
06 | 3112015 | BULB | 灯泡_GB15766.1_12V_R10W_BA15s_BA15d | 2 | R10W 12V 10W BA15s(BA15d) |  |  | 2
07 | 9GQ0-160420 | REAR TURN LIGHT, RH | 右后转向灯 | 1 |  |  |  | 1
08 | 30202-060110 | NUT M6 | 螺母 | 2 | M6 |  |  | 6 | 30204-060810
09 | 3112004 | BULB | 灯泡_12V_P21/5W_21/5W_BAY15d | 1 | 12V P21/5W 21/5W BAY15d |  |  | 2
10 | 9GQ0-160310 | TAIL LIGHT | 尾灯 | 1 |  |  |  | 1
11 | 9020-160411 | HARNESS, LICENSE LIGHT | 牌照灯线束 | 1 |  |  |  | 1 | 9020-160410
12 | 9020-160410 | LICENSE LIGHT | 牌照灯 | 1 |  |  |  | 1
13 | 3112017 | BULB | 灯泡_12V_W5W_5W_W2.1×9.5d | 1 | W5W 12V 5W W2.1x9.5d |  |  | 2
14 | 30105-050012410 | SCREW M5x12 | 螺钉 | 1 | M5x12 |  |  | 6
15 | 9GQ0-160410 | REAR TURN LIGHT, LH | 左后转向灯 | 1 |  |  |  | 1
16 | 9GQ0-160100 | HEADLIGHT, LH | 左前照灯组件 | 1 |  | EURO |  | 1
17 | 5190-160220 | SIDE REFLECTOR | 侧反射器_圆形_琥珀色 | 2 | AMBER COLOR |  |  | 1
18 | 5190-160230 | REAR REFLECTOR | 后反射器 | 2 | RECTANGLE, RED |  |  | 1
19 | 7030-160412 | RH BREATHER HOSE, HEADLIGHT | 前照灯右通气管 | 1 |  |  |  | 1
20 | 7030-160411 | LH BREATHER HOSE, HEADLIGHT | 前照灯左通气管 | 1 |  |  |  | 1
21 | 9GQ0-160050 | BRACKET ASSY, REAR LICENSE LIGHT | 后牌照灯安装支架组合 | 1 |  |  |  | 1
22 | 9GQ0-043024 | REAR TURN LIGHT COVER, RH | 右后转向灯罩 | 1 |  |  |  | 1
23 | 9GQ0-043023 | REAR TURN LIGHT COVER, LH | 左后转向灯罩 | 1 |  |  |  | 1

## F16-B
F16-B 灯具(LED) LIGHTS(LED)
Item No. | Parts Number | Parts Name(EN) | Parts Name(CN) | Qty | Specification | Remark(s) | Effective | MOQ | Alternative Parts
01 | 9GQ1-160200 | HEADLIGHT, RH | 右前照灯组件 | 1 | LED |  |  | 1
02 | 7030-160411 | LH BREATHER HOSE, HEADLIGHT | 前照灯左通气管 | 1 |  |  |  | 1
03 | 9GQ0-160050 | BRACKET ASSY, REAR LICENSE LIGHT | 后牌照灯安装支架组合 | 1 |  |  |  | 1
04 | 30110-480160010 | SELF-TAPPING SCREW ST4.8x16 | 自攻螺钉 | 2 | ST4.8x16 |  |  | 6
05 | 30110-420160010 | SELF-TAPPING SCREW ST4.2x16 | 自功螺钉 | 22 | ST4.2x16 |  |  | 6
06 | 3112015 | BULB | 灯泡_GB15766.1_12V_R10W_BA15s_BA15d | 2 | R10W 12V 10W BA15s(BA15d) |  |  | 2
07 | 9GQ0-160420 | REAR TURN LIGHT, RH | 右后转向灯 | 1 |  |  |  | 1
08 | 30202-060110 | NUT M6 | 螺母 | 2 | M6 |  |  | 6 | 30204-060810
09 | 3112004 | BULB | 灯泡_12V_P21/5W_21/5W_BAY15d | 1 | 12V P21/5W 21/5W BAY15d |  |  | 2
10 | 9GQ0-160310 | TAIL LIGHT | 尾灯 | 1 |  |  |  | 1
11 | 9020-160411 | HARNESS, LICENSE LIGHT | 牌照灯线束 | 1 |  |  |  | 1 | 9020-160410
12 | 9020-160410 | LICENSE LIGHT | 牌照灯 | 1 |  |  |  | 1
13 | 3112017 | BULB | 灯泡_12V_W5W_5W_W2.1×9.5d | 1 | W5W 12V 5W W2.1x9.5d |  |  | 2
14 | 30105-050012410 | SCREW M5x12 | 螺钉 | 1 | M5x12 |  |  | 6
15 | 9GQ0-160410 | REAR TURN LIGHT, LH | 左后转向灯 | 1 |  |  |  | 1
16 | 9GQ1-160100 | HEADLIGHT, LH | 左前照灯组件 | 1 | LED |  |  | 1
17 | 5190-160220 | SIDE REFLECTOR | 侧反射器_圆形_琥珀色 | 2 | AMBER COLOR |  |  | 1
18 | 5190-160230 | REAR REFLECTOR | 后反射器 | 2 | RECTANGLE, RED |  |  | 1
19 | 7030-160412 | RH BREATHER HOSE, HEADLIGHT | 前照灯右通气管 | 1 |  |  |  | 1
20 | 9GQ0-043024 | REAR TURN LIGHT COVER, RH | 右后转向灯罩 | 1 |  |  |  | 1
21 | 9GQ0-043023 | REAR TURN LIGHT COVER, LH | 左后转向灯罩 | 1 |  |  |  | 1

## F17
F17 仪表 DASHBOARD
Item No. | Parts Number | Parts Name(EN) | Parts Name(CN) | Qty | Specification | Remark(s) | Effective | MOQ | Alternative Parts
01 | 9GQA-170100-00002 | DASHBOARD ASSY | 仪表组合 | 1 |  |  | 2019/07/01 | 1
02 | 30202-060110 | NUT M6 | 螺母 | 2 | M6 |  |  | 6 | 30204-060810

## F18-V2
F18-V2 冷却系统 COOLING SYSTEM
Item No. | Parts Number | Parts Name(EN) | Parts Name(CN) | Qty | Specification | Remark(s) | Effective | MOQ | Alternative Parts
01 | 9GQA-180100 | RADIATOR ASSY | 散热器组件 | 1 |  |  |  | 1
02 | 30006-060025810 | BOLT M6x25 | 螺栓 | 2 | M6x25 |  |  | 6
03 | 5020-031002 | RUBBER SLEEVE LINER, FRONT LICENSE BRACKET | 前牌照支架橡胶套衬套 | 2 |  |  |  | 6
04 | 9010-030047 | RUBBER CUSHION WASHER | 橡胶缓冲垫 | 2 |  |  |  | 6
05 | 9010-180010 | STEEL SLEEVE, RADIATIOR | 散热器钢套 | 1 |  |  |  | 1
06 | 9010-180004 | RUBBER SLEEVE, RADIATOR | 散热器橡胶套 | 1 |  |  |  | 6
07 | 9010-180300 | CAP, WATER FILLER | 加水口盖 | 1 |  |  |  | 1 | 8010-180024
08 | 0110-023009 | JACKET, WATER HOSE | 水管护套 | 1 |  |  |  | 1
09 | 30006-060016810 | BOLT M6x16 | 螺栓 | 8 | M6x16 |  |  | 6 | 30006-060016870
10 | A000-180006 | CLAMP B30 | 环箍B30 | 2 | B30 |  |  | 6
11 | 9GQ0-180006 | WATER OUTLET HOSE, RADIATOR | 散热器出水管 | 1 |  |  |  | 1
12 | 7000-180007-00001 | STEEL BAND CLAMP 34 | 钢带弹性环箍34 | 2 |  |  | 2020/03/28 | 1
13 | 9GQ0-180007 | CLIP, WATER HOSE | 水管夹 | 1 |  |  |  | 1
14 | 9030-180071 | ADAPTOR, CLIP | 转接扣 | 4 |  |  |  | 6
15 | 9GQ0-180001 | WATER INLET PIPE, ENGINE | 发动机进水铝管 | 1 |  |  |  | 1
16 | 9GQ0-180005 | WATER INLET PIPE, ENGINE | 发动机进水管 | 1 |  |  |  | 1
17 | 9010-180007 | CLAMP, WATER HOSE | 水管卡箍组件 | 2 |  |  |  | 1
18 | 9GQ0-180011 | WATER INLET PIPE, RADIATOR | 散热器进水管 | 1 |  |  | 2019/08/29 | 1
19 | 9AWA-180020 | CLIP,WATER HOSE | 水管夹组合 | 1 |  |  | 2019/08/29 | 2
20 | 9010-180200-3000 | FAN&MOTOR | 风扇电机组合 | 1 |  |  |  | 1
21 | 30601-112010 | CLAMP A12 | 环箍 | 3 | A12 |  |  | 6
22 | 9GQ0-180009 | WATER HOSE, RESERVOIR TANK | 副水箱水管 | 1 |  |  |  | 1
23 | 9GQ0-180008 | OVERFLOW HOSE, RADIATOR | 散热器溢流管 | 1 |  |  |  | 1
24 | 8030-180302 | JOINT | 直角转接头 | 1 |  |  |  | 6
25 | 30601-113010 | CLAMP A13 | 环箍 | 1 | A13 |  |  | 6
26 | 8010-180028 | HOSE, RESERVOIR TANK | 副水箱连接胶管 | 1 |  |  |  | 1
27 | 8010-180023 | CAP, RESERVOIR TANK | 副水箱盖 | 1 |  |  |  | 1
28 | 9060-180903 | GASKET, RESERVOIR | 副水箱衬垫 | 1 |  |  |  | 1
29 | 9GQ0-180900 | RESERVOIR TANK ASSY | 副水箱组合 | 1 |  |  |  | 1

## F19-1-A
F19-1-A 个性贴花(火焰橙) DECAL KITS(LAVA ORANGE)
Item No. | Parts Number | Parts Name(EN) | Parts Name(CN) | Qty | Specification | Remark(s) | Effective | MOQ | Alternative Parts
01 | 9GQA-1901A0 | DECAL ASSY | 个性贴花总成 | 1 |  |  |  | 1
02 | 9GQ0-191301 | LH DECAL, FUEL TANK | 左油箱贴花 | 1 |  |  |  | 1
03 | 9GQ0-191302 | RH DECAL, FUEL TANK | 右油箱贴花 | 1 |  |  |  | 1
04 | 9GQ0-191303 | COMMERCIAL NAME DECAL | 商品名贴花 | 2 |  |  |  | 1
05 | 9GQA-190501 | DISPLACEMENT DECAL | 排量贴花 | 2 |  |  |  | 1
06 | 9GQ0-191305 | CFMOTO DECAL | CFMOTO贴花 | 2 |  |  |  | 1
07 | 9GQ0-191306 | EFI DECAL | EFI贴花 | 2 |  |  |  | 1
08 | 9GQ0-191307 | EPS DECAL | EPS贴花 | 2 |  |  |  | 1
09 | 9GQ0-191308 | 4X4 DECAL | 4×4贴花 | 2 |  |  |  | 1
10 | 9GQ0-191309 | CVT DECAL | CVT标贴 | 1 |  |  |  | 1
11 | 9GQA-190504 | MODEL DECAL | 型号贴花 | 2 |  |  |  | 1

## F19-1-B
F19-1-B 个性贴花(珠光粉色母蓝) DECAL KITS(INJECTED PEARL BLUE)
Item No. | Parts Number | Parts Name(EN) | Parts Name(CN) | Qty | Specification | Remark(s) | Effective | MOQ | Alternative Parts
01 | 9GQA-1901A0-10000 | DECAL ASSY | 个性贴花总成 | 1 |  |  |  | 1
02 | 9GQ0-191301-10000 | LH DECAL, FUEL TANK | 左油箱贴花 | 1 |  |  |  | 1
03 | 9GQ0-191302-10000 | RH DECAL, FUEL TANK | 右油箱贴花 | 1 |  |  |  | 1
04 | 9GQ0-191303 | COMMERCIAL NAME DECAL | 商品名贴花 | 2 |  |  |  | 1
05 | 9GQA-190501 | DISPLACEMENT DECAL | 排量贴花 | 2 |  |  |  | 1
06 | 9GQ0-191305 | CFMOTO DECAL | CFMOTO贴花 | 2 |  |  |  | 1
07 | 9GQ0-191306 | EFI DECAL | EFI贴花 | 2 |  |  |  | 1
08 | 9GQ0-191307 | EPS DECAL | EPS贴花 | 2 |  |  |  | 1
09 | 9GQ0-191308 | 4X4 DECAL | 4×4贴花 | 2 |  |  |  | 1
10 | 9GQ0-191309 | CVT DECAL | CVT标贴 | 1 |  |  |  | 1
11 | 9GQA-190504 | MODEL DECAL | 型号贴花 | 2 |  |  |  | 1

## F19-1-C
F19-1-C 个性贴花(珠光粉色母黑) DECAL KITS(INJECTED PEARL BLACK)
Item No. | Parts Number | Parts Name(EN) | Parts Name(CN) | Qty | Specification | Remark(s) | Effective | MOQ | Alternative Parts
01 | 9GQA-1901A0-20000 | DECAL ASSY | 个性贴花总成 | 1 |  |  |  | 1
02 | 9GQ0-191301-20000 | LH DECAL, FUEL TANK | 左油箱贴花 | 1 |  |  |  | 1
03 | 9GQ0-191302-20000 | RH DECAL, FUEL TANK | 右油箱贴花 | 1 |  |  |  | 1
04 | 9GQ0-191303-20000 | COMMERCIAL NAME DECAL | 商品名贴花 | 2 |  |  |  | 1
05 | 9GQA-190501-20000 | DISPLACEMENT DECAL | 排量贴花 | 2 |  |  |  | 1
06 | 9GQ0-191305-20000 | CFMOTO DECAL | CFMOTO贴花 | 2 |  |  |  | 1
07 | 9GQ0-191306-20000 | EFI DECAL | EFI贴花 | 2 |  |  |  | 1
08 | 9GQ0-191307-20000 | EPS DECAL | EPS贴花 | 2 |  |  |  | 1
09 | 9GQ0-191308-20000 | 4X4 DECAL | 4×4贴花 | 2 |  |  |  | 1
10 | 9GQ0-191309 | CVT DECAL | CVT标贴 | 1 |  |  |  | 1
11 | 9GQA-190504-20000 | MODEL DECAL | 型号贴花 | 2 |  |  |  | 1

## F19-1-D
F19-1-D 个性贴花(猎装枫叶迷彩) DECAL KITS(TRUE TIMBER CAMO)
Item No. | Parts Number | Parts Name(EN) | Parts Name(CN) | Qty | Specification | Remark(s) | Effective | MOQ | Alternative Parts
01 | 9GQA-1901A0-30000 | DECAL ASSY | 个性贴花总成 | 1 |  |  |  | 1
02 | 9GQ0-191303-30000 | COMMERCIAL NAME DECAL | 商品名贴花 | 2 |  |  |  | 1
03 | 9GQA-190501-30000 | DISPLACEMENT DECAL | 排量贴花 | 2 |  |  |  | 1
04 | 9GQ0-191305-30000 | CFMOTO DECAL | CFMOTO贴花 | 2 |  |  |  | 1
05 | 9GQ0-191306-30000 | EFI DECAL | EFI贴花 | 2 |  |  |  | 1
06 | 9GQ0-191307-30000 | EPS DECAL | EPS贴花 | 2 |  |  |  | 1
07 | 9GQ0-191308-30000 | 4X4 DECAL | 贴花4×4 | 2 |  |  |  | 1
08 | 9GQ0-191309 | CVT DECAL | CVT标贴 | 1 |  |  |  | 1
09 | 9GQA-190504-30000 | MODEL DECAL | 型号贴花 | 2 |  |  |  | 1

## F19-2-V3
F19-2-V3 警告贴花（欧规） WARNING DECAL (EURO)
Item No. | Parts Number | Parts Name(EN) | Parts Name(CN) | Qty | Specification | Remark(s) | Effective | MOQ | Alternative Parts
01 | 7020-190304 | INSTRUCTION LABEL, FRONT RACK LOAD | 前货架载货说明贴花 | 1 |  |  |  | 1
02 | 7020-190305 | INSTRUCTION DECAL, REAR RACK LOAD | 后货架载货说明贴花 | 1 |  |  |  | 1
03 | 9GQA-190202 | INSTRUCTION LABEL, TOWING | 拖挂说明标贴 | 1 |  |  |  | 1
04 | 7020-190103 | WARNING DECAL, PASSENGER | 乘员警告贴花 | 1 |  |  |  | 1
05 | 905B-190413 | WARNING DECAL, ENGINE OIL | 发动机机油警告贴花 | 1 |  |  |  | 1
06 | 9GQ0-190101 | INSTRUCTION DECAL, TIRE PRESSURE AND LOAD | 轮胎气压及负荷说明贴花 | 1 |  |  |  | 1
07 | 7020-190101 | WARNING DECAL, DRIVERS AGE | 驾驶员年龄警告贴花 | 1 |  |  |  | 1
08 | 7020-190104 | DECAL, DRIVE WARNING | 驾驶警告贴花 | 1 |  |  |  | 1
09 | 9010-190013 | INSTRUCTION LABEL, GEAR SHIFT | 换档操作说明贴花 | 1 |  |  |  | 1
10 | 9010-190002 | WARNING LABEL, 4WD OPERATION | 四驱行驶操作警告贴花 | 1 |  |  |  | 1
11 | 901A-190014 | DECAL, SAFETY WARNING | 安全警告说明贴花 | 1 |  |  |  | 6
12 | 9GQA-190201 | WARNING LABEL, FUEL FILLING PORT | 加油口警告标贴 | 1 |  |  |  | 1 | 9GQA-190201-10000
13 | 30902-0401320 | BLIND RIVET | 抽芯铆钉 | 4 | 4x13 |  |  | 6
14 | 9GQA-190203 | WARNING DECAL, FUEL FILLING PORT | 差速系统操作注意标贴 | 1 |  |  |  | 1
15 | 9GQA-190011 | VIN PLATE | 车辆铭牌 | 1 |  |  |  | 1
16 | 9GQS-190103 | LABEL, RELAY | 继电器标贴 | 1 |  |  | 2017/4/1 | 1
17 | 9GQA-190201-10000 | WARNING LABEL, FUEL FILLING PORT | 加油口警告标贴 | 1 |  |  | 2018/07/16 | 1
18 | 9GQ0-190006 | LABEL, TOWING | 拖挂标贴 | 1 |  | FOR LOF | 2020/07/18 | 1

## F20-V2
F20-V2 随车工具 TOOLS
Item No. | Parts Number | Parts Name(EN) | Parts Name(CN) | Qty | Specification | Remark(s) | Effective | MOQ | Alternative Parts
01 | 9DS#-200100-6000 | TOOL KIT | 随车工具总成 | 1 |  |  | 2020/06/15 | 1
02 | 9010-203002 | SHIFTING WRENCH | 换档拉杆调节扳手 | 1 |  |  |  | 1
03 | 9010-203001 | ADJUSTING WRENCH, SHOCK ABSORBER | 减震器调节扳手 | 1 |  |  |  | 1
04 | TFQ002 | TIRE PRESSURE PEN | 胎压笔 | 1 |  |  |  | 1
05 | A000-200310 | WRENCH, SPARK PLUG | 火花塞套筒组件 | 1 |  |  | 2019/06/30 | 1

## F23-V2
F23-V2 保险杠 BAMPER
Item No. | Parts Number | Parts Name(EN) | Parts Name(CN) | Qty | Specification | Remark(s) | Effective | MOQ | Alternative Parts
01 | 9GQ0-033000-30000 | FRONT BRACKET ASSY | 前支架焊接组合 | 1 |  |  |  | 1
02 | 9GQA-231000 | FRONT BUMPER | 前保险杠组_砂纹塑粉 | 1 |  |  |  | 1
03 | 30006-080016810 | BOLT M8x16 | 螺栓 | 8 | M8x16 |  |  | 6
04 | 5190-160220 | SIDE REFLECTOR | 侧反射器_圆形_琥珀色 | 2 | AMBER COLOR |  |  | 1
05 | 9GQ0-041043-10000 | RH DAMPER | 右缓冲块 | 1 |  |  |  | 1
06 | 9GQ0-041042-10000 | LH DAMPER | 左缓冲块 | 1 |  |  |  | 1
07 | 30306-100112 | WASHER | 垫圈 | 2 | 10 |  |  | 6
08 | 8010-000004 | BOLT M6x14 | 凸缘螺栓M6×14 | 2 | M6x14 |  |  | 6
09 | 9GQ0-232000-30000 | REAR BUMPER ASSY | 后护杠组合 | 1 |  | LOF |  | 1
09 | 9GQ0-232000 | REAR BUMPER ASSY | 后护杠组合 | 1 |  | ORDINARY |  | 1 | 9GQ0-232000-20000
10 | 30006-080040810 | BOLT M8x40 | 螺栓 | 4 | M8x40 |  |  | 6
11 | 9GQA-230010 | BRACKET ASSY, SPEED LIMIT SIGN | 限速牌支架组合 | 1 |  |  |  | 1
12 | 9GQA-233010 | BRACKET, LICENSE PLATE | 牌照支架组合 | 1 |  |  |  | 1
13 | 30204-060810 | NUT M6 | 螺母 | 2 | M6 |  |  | 6
14 | 30006-060016810 | BOLT M6x16 | 螺栓 | 6 | M6x16 |  |  | 6 | 30006-060016870
15 | 7000-044601 | BASE PLATE, FRONT LICENSE | 前牌照底板 | 1 |  |  |  | 1

## F27
F27 前桥等速传动轴 FRONT CV SHAFT
Item No. | Parts Number | Parts Name(EN) | Parts Name(CN) | Qty | Specification | Remark(s) | Effective | MOQ | Alternative Parts
01 | 9GQ0-280150 | DUST BOOT KIT, FIXED END | 密封罩维修组件 | 4 |  |  |  | 1
02 | 9GQA-270300 | FRONT CV DRIVE SHAFT | 前桥等速半轴 | 2 |  |  |  | 1
03 | 9010-270203-00001 | WIRE CIRCLIP | 钢丝卡圈 | 2 |  |  |  | 6

## F28
F28 后桥等速传动轴 REAR CV SHAFT
Item No. | Parts Number | Parts Name(EN) | Parts Name(CN) | Qty | Specification | Remark(s) | Effective | MOQ | Alternative Parts
01 | 9GQ0-280150 | DUST BOOT KIT, FIXED END | 密封罩维修组件 | 4 |  |  |  | 1
02 | 9GQA-280200 | REAR CV DRIVE SHAFT, RH | 后桥等右速半轴 | 1 | ODM |  |  | 1
03 | 9010-270203-00001 | WIRE CIRCLIP | 钢丝卡圈 | 2 |  |  |  | 6
04 | 9GQA-280100 | REAR CV DRIVE SHAFT, LH | 后桥等左速半轴 | 1 | ODM |  |  | 1

## F30
F30 传动系统 DRIVETRAIN SYSTEM
Item No. | Parts Number | Parts Name(EN) | Parts Name(CN) | Qty | Specification | Remark(s) | Effective | MOQ | Alternative Parts
01 | 30006-102110110 | BOLT M10x1.25x110 | 螺栓 | 5 | M10x1.25x110 |  |  | 6
02 | 9010-300001 | BOLT M10x1.25x30 | 螺栓M10×1.25×30 | 4 | M10x1.25x30 |  |  | 6
03 | 30204-102810 | NUT M10x1.25 | 螺母 | 6 | M10x1.25 |  |  | 6
04 | 30601-108010 | CLAMP A8 | 环箍A8 | 2 | A8 |  |  | 6
05 | 9010-310001 | BREATHER HOSE, FRONT GEAR CASE | 前桥通气管 | 2 |  |  |  | 1
06 | 30800-02205 | CIRCLIP FOR HOLE | 孔用弹性挡圈_GB893.1 22 | 8 | 22 |  |  | 6
07 | 9GQ0-290210 | CROSS SHAFT, UNIVERSAL JOINT | 万向节十字轴φ22*50 | 2 |  |  |  | 1
08 | 30102-102025810 | SCREW M10x1.25x25 | 螺钉 | 8 | M10x1.25x25 |  |  | 6
09 | 7000-290001 | DUST BOOT | 波纹套 | 1 |  |  |  | 1
10 | 9GQ0-290200-00001 | FRONT DRIVE SHAFT | 前传动轴 | 1 |  |  | 2018/06/02 | 1
11 | 9GQ0-290104 | BIG CLAMP | 大束环 | 1 |  |  |  | 1
12 | 9GQ0-290103-10000 | DUST BOOT | 直皮套 | 1 |  |  |  | 1
13 | 9GQ0-290102 | SMALL CLAMP | 小束环 | 1 |  |  |  | 1
14 | 9GQ0-300101 | REAR CORE SHAFT | 后传动芯轴 | 1 |  |  |  | 1
15 | 9CR6-300204 | SMALL CLAMP | 小束环 | 1 |  |  |  | 1
16 | 9CR6-300203-10000 | DUST BOOT | 波纹套 | 1 |  |  |  | 1
17 | 9CR6-300202 | BIG CLAMP | 大束环 | 1 |  |  |  | 1
18 | 9CR6-300206-10000 | DRIVE SLEEVE, REAR GEAR CASE | 后桥端驱动套 | 1 |  |  |  | 1
19 | 30006-102090810 | BOLT M10x1.25x90 | 螺栓 | 1 | M10x1.25x90 |  |  | 6

## F31-V4
F31-V4 前桥 FRONT AXLE
Item No. | Parts Number | Parts Name(EN) | Parts Name(CN) | Qty | Specification | Remark(s) | Effective | MOQ | Alternative Parts
01 | Q830-310000-30002 | FRONT GEAR CASE ASSY | 前桥总成 | 1 |  |  | 2020/06/20 | 1
02 | 0GR0-062203 | BOLT M10x1.25x20 | 螺栓_M10×1.25×20 | 1 | M10x1.25x20 |  |  | 6
03 | 0GR0-062204 | WASHER 10x27.5x4 | 垫圈_10×27.5×4 | 1 | 10x27.5x4 |  |  | 6
04 | Q850-331002 | COUPLER | 连接盘 | 1 |  |  |  | 1
05 | 0800-062205 | O-SEAL RING 25x2 | O形密封圈_25x2 | 1 | 25x2 |  |  | 2
06 | 0800-062204 | OIL SEAL 35x50x7 | 油封_35×50×7 | 1 | 35x50x7 |  |  | 1
07 | 30409-02500 | BEARING | 圆锥滚子轴承_GB/T297 33005 25×47×17 | 1 | 33005(25x47x17) |  |  | 1
08 | 0110-060011-0010 | BOLT M8x28 | 螺栓_M8×28_彩锌三价铬 | 9 | M8x28 |  |  | 6
09 | Q830-311002-00001 | BEARING SEAT | 轴承座 | 1 |  |  |  | 1
10 | Q830-310006-10000 | O-RING 55x2.5 | O形密封圈55×2.5 | 1 | 55x2.5 |  |  | 1
11 | Q830-310023-00100 | ADJUSTING WASHER | 安装距调整垫圈_t=0.20 | 1 | t=0.20 |  |  | 6
11 | Q830-310023-00200 | ADJUSTING WASHER | 安装距调整垫圈_t=0.30 | 1 | t=0.30 |  |  | 6
12 | Q830-311003-00100 | ADJUSTING WASHER 32x25.4 | 调整垫圈32×25.4_t=2.10 | 2 | t=2.10 |  |  | 6
12 | Q830-311003-00200 | ADJUSTING WASHER 32x25.4 | 调整垫圈32×25.4_t=2.20 | 2 | t=2.20 |  |  | 6
12 | Q830-311003-00300 | ADJUSTING WASHER 32x25.4 | 调整垫圈32×25.4_t=2.30 | 2 | t=2.30 |  |  | 6
12 | Q830-311003-00400 | ADJUSTING WASHER 32x25.4 | 调整垫圈32×25.4_t=2.40 | 2 | t=2.40 |  |  | 6
12 | Q830-311003-00500 | ADJUSTING WASHER 32x25.4 | 调整垫圈32×25.4_t=2.42 | 2 | t=2.42 |  |  | 6
12 | Q830-311003-00600 | ADJUSTING WASHER 32x25.4 | 调整垫圈32×25.4_t=2.44 | 2 | t=2.44 |  |  | 6
12 | Q830-311003-00700 | ADJUSTING WASHER 32x25.4 | 调整垫圈32×25.4_t=2.46 | 2 | t=2.46 |  |  | 6
12 | Q830-311003-00800 | ADJUSTING WASHER 32x25.4 | 调整垫圈32×25.4_t=2.48 | 2 | t=2.48 |  |  | 6
12 | Q830-311003-00900 | ADJUSTING WASHER 32x25.4 | 调整垫圈32×25.4_t=2.50 | 2 | t=2.50 |  |  | 6
12 | Q830-311003-01000 | ADJUSTING WASHER 32x25.4 | 调整垫圈32×25.4_t=2.60 | 2 | t=2.60 |  |  | 6
12 | Q830-311003-01100 | ADJUSTING WASHER 32x25.4 | 调整垫圈32×25.4_t=2.70 | 2 | t=2.70 |  |  | 6
12 | Q830-311003-01200 | ADJUSTING WASHER 32x25.4 | 调整垫圈32×25.4_t=2.80 | 2 | t=2.80 |  |  | 6
12 | Q830-311003-01300 | ADJUSTING WASHER 32x25.4 | 调整垫圈32×25.4_t=2.90 | 2 | t=2.90 |  |  | 6
12 | Q830-311003-01400 | ADJUSTING WASHER 32x25.4 | 调整垫圈32×25.4_t=3.00 | 2 | t=3.00 |  |  | 6
13 | 30105-040008410 | SCREW M4x8 | 螺钉_GB/T818_M4×8_三价铬 | 2 | M4x8 |  |  | 6
14 | 30409-03000 | BEARING | 圆锥滚子轴承_GB/T297 32006 30×55×17 | 1 | 32006(30x55x17) |  |  | 1
15 | Q830-3100B0 | BEVEL GEAR ASSY, FRONT GEAR CASE | 前桥锥齿轮组件 | 1 |  |  | 2019/6/5 | 1
16 | 30400-05500 | BEARING | 滚动轴承_GB/T276 61911 55×80×13 | 1 | 61911(55x80x13) |  |  | 1
17 | Q830-310015-00100 | ADJUSTING WASHER 79.5x68 | 调整垫圈79.5×68_t=0.10 | 1 | t=0.10 |  |  | 6
17 | Q830-310015-00200 | ADJUSTING WASHER 79.5x68 | 调整垫圈79.5×68_t=0.20 | 1 | t=0.20 |  |  | 6
17 | Q830-310015-00300 | ADJUSTING WASHER 79.5x68 | 调整垫圈79.5×68_t=0.30 | 1 | t=0.30 |  |  | 6
17 | Q830-310015-00400 | ADJUSTING WASHER 79.5x68 | 调整垫圈79.5×68_t=0.40 | 1 | t=0.40 |  |  | 6
17 | Q830-310015-00500 | ADJUSTING WASHER 79.5x68 | 调整垫圈79.5×68_t=0.50 | 1 | t=0.50 |  |  | 6
17 | Q830-310015-00600 | ADJUSTING WASHER 79.5x68 | 调整垫圈79.5×68_t=1.00 | 1 | t=1.00 |  |  | 6
18 | Q830-310014 | DRIVE CLUTCH COVER | 花键套 | 1 |  |  |  | 1
19 | Q830-310013 | SPLINE BUSHING | 花键拨套 | 1 |  |  |  | 1
20 | 30800-05505 | CIRCLIP FOR HOLE 55 | 孔用弹性挡圈_A型_表_处理：黑色氧化。 | 1 | 55 |  |  | 6
21 | 30400-03001 | BEARING 30x55x13 | 滚动轴承30×55×13_GB/T276 6006 30×55×13 | 2 | 6006 |  |  | 1
22 | 30130-080010810 | SCREW M8x10 | 螺钉_GB879 M8×10_三价铬_8.8级 | 1 | M8x10 |  |  | 6
23 | Q830-310003 | PIN SHAFT | 销轴 | 1 |  |  |  | 1
24 | 0180-332100 | OIL DRAIN BOLT M14x1.25x12, MAGNETIC | 磁性放油螺栓_M14×1.25×12 | 1 | M14x1.25x12 |  |  | 6
25 | 0180-011006 | GASKET 14 | 垫片14 | 2 | 14 |  |  | 6
26 | Q830-310007-20000 | FRONT GEAR CASE | 前桥箱体 | 1 |  |  | 2020/06/20 | 1
27 | 0180-021008-0010 | BOLT M14x1.25x12 | 螺栓_M14×1.25×12_彩锌三价铬 | 1 | M14x1.25x12 |  |  | 6
28 | 0180-311001 | OIL SEAL 24x38x8 | 油封_24×38×8 | 2 | 24x38x8 |  |  | 1
29 | Q830-310005 | SHIFT FORK | 拨叉 | 1 |  |  |  | 1
30 | Q830-310004 | RACK | 齿条 | 1 |  |  |  | 1
31 | Q830-310012-10000 | O-RING 67.5x2 | O形密封圈67.5×2 | 1 |  |  |  | 1
32 | Q830-314000 | MOTOR ASSY, FRONT GEAR CASE | 前桥电机总成 | 1 |  |  |  | 1
33 | 0010-023008-0010 | BOLT M6x18 | 螺栓_M6×18_彩锌三价铬 | 3 | M6x18 |  |  | 6
34 | 0180-313002-10000 | CENTER GEAR SHAFT, DIFFERENTIAL | 差速器中间齿轮轴 | 1 |  |  |  | 1
35 | Q830-313003-10000 | FRONT DIFFERENTIAL CASE | 差速器壳体 | 1 |  |  |  | 1
36 | 30906-0503000 | PIN | 圆柱销_GBT/119.1 5×30 | 3 | 5x30 |  |  | 1
37 | Q830-313004 | GEAR, CV SHAFT | 半轴齿轮 | 1 |  |  |  | 1
38 | 0181-313011 | WEARING RING | 减磨垫 | 4 |  |  |  | 2
39 | 0180-313003-00004 | CENTRAL GEAR, DIFFERENTIAL | 差速器中间齿轮_表面喷丸处理_内孔公差加大 | 4 | SURFACE PEENING TREATMENT, THE INNER HOLE TOLERANCE INCREASING |  |  | 1
40 | 0180-313006-00001 | DRIVEN GEAR, DIFFERENTIAL | 差速器从动齿轮 | 1 |  |  |  | 1
41 | Q800-313001 | PLANET GEAR SHAFT, SHORT | 短行星齿轮轴 | 2 |  |  |  | 1
42 | Q830-310022 | OIL GUARD | 挡油板 | 1 |  |  |  | 1
43 | Q800-313005-00100 | GEAR WASHER | 齿轮垫片_t=1.00 | 1 | t=1.00 |  | 2020/6/20 | 1
43 | Q800-313005-00200 | GEAR WASHER | 齿轮垫片_t=1.20 | 1 | t=1.20 |  | 2020/6/20 | 1 | Q800-313005-00100
44 | Q830-313001-10000 | COUPLER | 安装盘 | 1 |  |  | 2020/06/20 | 1
45 | 9010-290001 | BOLT M8x1x22 | 螺栓M8×1×22 | 8 | M8x1x22 |  |  | 6
46 | Q830-310009-00100 | ADJUSTING WASHER 54.5x43 | 调整垫圈54.5×43_t=0.10 | 1 | t=0.10 |  |  | 6
46 | Q830-310009-00200 | ADJUSTING WASHER 54.5x43 | 调整垫圈54.5×43_t=0.20 | 1 | t=0.20 |  |  | 6
46 | Q830-310009-00300 | ADJUSTING WASHER 54.5x43 | 调整垫圈54.5×43_t=0.30 | 1 | t=0.30 |  |  | 6
46 | Q830-310009-00400 | ADJUSTING WASHER 54.5x43 | 调整垫圈54.5×43_t=0.40 | 1 | t=0.40 |  |  | 6
46 | Q830-310009-00500 | ADJUSTING WASHER 54.5x43 | 调整垫圈54.5×43_t=0.50 | 1 | t=0.50 |  |  | 6
46 | Q830-310009-00600 | ADJUSTING WASHER 54.5x43 | 调整垫圈54.5×43_t=1.00 | 1 | t=1.00 |  |  | 6
47 | Q830-310011 | O-SEAL RING 130x2 | O形密封圈130×2 | 1 |  |  |  | 6
48 | Q830-310008-10000 | FRONT GEAR CASE COVER | 前桥箱盖 | 1 |  |  | 2020/06/20 | 1
49 | 0180-311004-0020 | JOINT, BREATHER HOSE | 通气管接头 | 1 |  |  |  | 1
50 | Q820-333008 | CROSS BUSHING | 十字套 | 1 |  |  |  | 1

## F32
F32 换挡机构 GEAR SHIFTING
Item No. | Parts Number | Parts Name(EN) | Parts Name(CN) | Qty | Specification | Remark(s) | Effective | MOQ | Alternative Parts
01 | 9010-080202 | GEARSHIFT SPRING | 换档弹簧 | 1 |  |  |  | 1
02 | 9GQ0-320400 | CABLE, PARKING LOCK | 锁止拉索组件 | 1 |  |  |  | 1
03 | 9GQ0-321100-10000 | BASE PLATE, GEAR SHIFT | 排挡底板焊接组合 | 1 |  |  | 2020/01/17 | 1
04 | 30006-080016810 | BOLT M8x16 | 螺栓 | 3 | M8x16 |  |  | 6
05 | 9CR6-321003 | BUSHING, ARM | 排挡摇臂衬套 | 2 |  |  |  | 1
06 | 9CR6-321001-00001 | PIN SHAFT, GEARSHIFT LEVER | 排挡杆销轴 | 1 |  |  | 2020/03/20 | 1
07 | 9010-320009 | NYLON BUSHING | 尼龙衬套 | 2 |  |  |  | 1
08 | 9CR6-321200 | GEARSHIFT ARM ASSY | 排挡摇臂焊接组合 | 1 |  |  |  | 1
09 | 30802-00805 | SPLIT WASHER | 开口挡圈 | 1 | 8 |  |  | 6
10 | 9CR6-321002 | SPRING, GEARSHIFT LEVER | 排挡杆扭簧 | 1 |  |  |  | 1
11 | 30802-00605 | CIRCLIP 6 | 开口挡圈 | 1 | 6 |  |  | 6
12 | 30006-060016810 | BOLT M6x16 | 螺栓 | 3 | M6x16 |  |  | 6 | 30006-060016870
13 | 9GQ0-321003 | FIXING PLATE, LOCK | 锁固定板 | 1 |  |  |  | 1
14 | 9GQ0-321300 | GEARSHIFT LEVER ASSY | 换挡杆组合 | 1 |  |  |  | 1
15 | 30107-060012410 | SCREW M6x12 | 螺钉 | 2 | M6x12 |  |  | 6
16 | 30200-060810 | NUT M6 | 螺母 | 1 | M6 |  |  | 6
17 | 9GQ0-321004 | GEARSHIFT ROD | 换挡拉杆 | 1 |  |  |  | 1
18 | 30200-06081L | NUT M6 | 螺母_GB6170 M6_三价铬_8级_左旋 | 1 | M6, LEFT-HAND THREAD |  |  | 6
19 | 9010-320200-2000 | ROCKER, GEARSHIFT | 换档摇臂组合 | 1 |  |  |  | 1
20 | 0010-080013-0010 | BOLT M6x22 | 螺栓_M6×22_彩锌三价铬 | 1 | M6x22 |  |  | 6
21 | 9GQ0-321000-10000 | GEARSHIFT ASSY | 换挡机构组合 | 1 |  |  | 2020/01/07 | 1
22 | 9CR6-321301 | LOCK NUT, GEARSHIFT | 排档头锁紧螺母 | 1 | M8 |  |  | 1
23 | 9CR6-321320 | KNOB, GEARSHIFT | 排挡头组合 | 1 |  |  |  | 1
24 | 9GQ0-321001 | LIMITATOR, GEARSHIFT LEVER | 排挡杆限位罩 | 1 |  |  |  | 1
25 | 8010-000004 | BOLT M6x14 | 凸缘螺栓M6×14 | 2 | M6x14 |  |  | 6

## F33
F33 后桥 REAR AXLE
Item No. | Parts Number | Parts Name(EN) | Parts Name(CN) | Qty | Specification | Remark(s) | Effective | MOQ | Alternative Parts
01 | Q820-330000-00001 | REAR GEAR CASE ASSY | 后桥总成 | 1 |  |  | 2019/6/11 | 1
02 | 0GR0-062203 | BOLT M10x1.25x20 | 螺栓_M10×1.25×20 | 1 | M10x1.25x20 |  |  | 6
03 | 0GR0-062204 | WASHER 10x27.5x4 | 垫圈_10×27.5×4 | 1 | 10x27.5x4 |  |  | 6
04 | Q850-331002 | COUPLER | 连接盘 | 1 |  |  |  | 1
05 | 0800-062205 | O-SEAL RING 25x2 | O形密封圈_25x2 | 1 | 25x2 |  |  | 2
06 | 0800-062204 | OIL SEAL 35x50x7 | 油封_35×50×7 | 1 | 35x50x7 |  |  | 1
07 | 30409-02500 | BEARING | 圆锥滚子轴承_GB/T297 33005 25×47×17 | 1 | 33005(25x47x17) |  |  | 1
08 | 0110-060011-0010 | BOLT M8x28 | 螺栓_M8×28_彩锌三价铬 | 12 | M8x28 |  |  | 6
09 | Q830-311002-00001 | BEARING SEAT | 轴承座 | 1 |  |  | 2017/08/02 | 1
10 | Q830-310006-10000 | O-RING 55x2.5 | O形密封圈55×2.5 | 1 | 55x2.5 |  |  | 1
11 | Q830-310023-00200 | ADJUSTING WASHER | 安装距调整垫圈_t=0.30 | 1 | t=0.30 |  |  | 6
11 | Q830-310023-00100 | ADJUSTING WASHER | 安装距调整垫圈_t=0.20 | 1 | t=0.20 |  |  | 6
12 | Q830-311003-01400 | ADJUSTING WASHER 32x25.4 | 调整垫圈32×25.4_t=3.00 | 2 | t=3.00 |  |  | 6
12 | Q830-311003-01300 | ADJUSTING WASHER 32x25.4 | 调整垫圈32×25.4_t=2.90 | 2 | t=2.90 |  |  | 6
12 | Q830-311003-01200 | ADJUSTING WASHER 32x25.4 | 调整垫圈32×25.4_t=2.80 | 2 | t=2.80 |  |  | 6
12 | Q830-311003-01100 | ADJUSTING WASHER 32x25.4 | 调整垫圈32×25.4_t=2.70 | 2 | t=2.70 |  |  | 6
12 | Q830-311003-01000 | ADJUSTING WASHER 32x25.4 | 调整垫圈32×25.4_t=2.60 | 2 | t=2.60 |  |  | 6
12 | Q830-311003-00900 | ADJUSTING WASHER 32x25.4 | 调整垫圈32×25.4_t=2.50 | 2 | t=2.50 |  |  | 6
12 | Q830-311003-00800 | ADJUSTING WASHER 32x25.4 | 调整垫圈32×25.4_t=2.48 | 2 | t=2.48 |  |  | 6
12 | Q830-311003-00700 | ADJUSTING WASHER 32x25.4 | 调整垫圈32×25.4_t=2.46 | 2 | t=2.46 |  |  | 6
12 | Q830-311003-00600 | ADJUSTING WASHER 32x25.4 | 调整垫圈32×25.4_t=2.44 | 2 | t=2.44 |  |  | 6
12 | Q830-311003-00500 | ADJUSTING WASHER 32x25.4 | 调整垫圈32×25.4_t=2.42 | 2 | t=2.42 |  |  | 6
12 | Q830-311003-00400 | ADJUSTING WASHER 32x25.4 | 调整垫圈32×25.4_t=2.40 | 2 | t=2.40 |  |  | 6
12 | Q830-311003-00300 | ADJUSTING WASHER 32x25.4 | 调整垫圈32×25.4_t=2.30 | 2 | t=2.30 |  |  | 6
12 | Q830-311003-00200 | ADJUSTING WASHER 32x25.4 | 调整垫圈32×25.4_t=2.20 | 2 | t=2.20 |  |  | 6
12 | Q830-311003-00100 | ADJUSTING WASHER 32x25.4 | 调整垫圈32×25.4_t=2.10 | 2 | t=2.10 |  |  | 6
13 | 9CRB-082001 | CLIP, RH REAR PARKING CABLE | 右后驻车线夹 | 1 |  |  |  | 1
14 | 30409-03000 | BEARING | 圆锥滚子轴承_GB/T297 32006 30×55×17 | 1 | 32006(30x55x17) |  |  | 1
15 | Q820-3300B0 | BEVEL GEAR ASSY, REAR GEAR CASE | 后桥锥齿轮组件 | 1 |  |  | 2019/6/11 | 1
16 | 0181-313100-0010 | BOLT M10x1.25x22 | 组合螺栓_M10×1.25×22_彩锌三价铬 | 8 | M10x1.25x22 |  |  | 6
17 | Q820-330003-00900 | ADJUSTING WASHER 61x50.5 | 调整垫圈61×50.5_T=1.00 | 2 | t=1.00 |  |  | 1
17 | Q820-330003-00800 | ADJUSTING WASHER 61x50.5 | 调整垫圈61×50.5_T=0.98 | 2 | t=0.98 |  |  | 1
17 | Q820-330003-00700 | ADJUSTING WASHER 61x50.5 | 调整垫圈61×50.5_T=0.96 | 2 | t=0.96 |  |  | 1
17 | Q820-330003-00600 | ADJUSTING WASHER 61x50.5 | 调整垫圈61×50.5_T=0.94 | 2 | t=0.94 |  |  | 1
17 | Q820-330003-00500 | ADJUSTING WASHER 61x50.5 | 调整垫圈61×50.5_T=0.92 | 2 | t=0.92 |  |  | 1
17 | Q820-330003-00400 | ADJUSTING WASHER 61x50.5 | 调整垫圈61×50.5_T=0.90 | 2 | t=0.90 |  |  | 1
17 | Q820-330003-00300 | ADJUSTING WASHER 61x50.5 | 调整垫圈61×50.5_T=0.50 | 2 | t=0.50 |  |  | 1
17 | Q820-330003-00200 | ADJUSTING WASHER 61x50.5 | 调整垫圈61×50.5_T=0.30 | 2 | t=0.30 |  |  | 1
17 | Q820-330003-00100 | ADJUSTING WASHER 61x50.5 | 调整垫圈61×50.5_T=0.10 | 2 | t=0.10 |  |  | 1
18 | 30409-05000 | BEARING | 圆锥滚子轴承_GB/T297 32910 50×72×15 | 2 |  |  |  | 1
19 | 0180-310005 | O-SEAL RING 141x2.4 | O形密封圈_141×2.4 | 1 | 141x2.4 |  |  | 2
20 | Q820-330002 | REAR GEAR CASE COVER | 后桥箱盖 | 1 |  |  |  | 1
21 | 0180-311001 | OIL SEAL 24x38x8 | 油封_24×38×8 | 1 | 24x38x8 |  |  | 1
22 | 0180-021008-0010 | BOLT M14x1.25x12 | 螺栓_M14×1.25×12_彩锌三价铬 | 1 | M14x1.25x12 |  |  | 6
23 | 0180-011006 | GASKET 14 | 垫片14 | 1 | 14 |  |  | 6
24 | 0180-311004-0020 | JOINT, BREATHER HOSE | 通气管接头 | 1 |  |  |  | 1
25 | Q820-330007-10000 | OIL BAFFLE | 挡油板 | 1 |  |  |  | 1
26 | 30105-040008410 | SCREW M4x8 | 螺钉_GB/T818_M4×8_三价铬 | 2 | M4x8 |  |  | 6
27 | Q820-333003-00200 | GASKET,SEMIAXIS GEAR | 半轴齿轮垫片_T=1.2 | 2 | T=1.2 |  |  | 1
27 | Q820-333003-00100 | GASKET,SEMIAXIS GEAR | 半轴齿轮垫片_T=1.0 | 2 | T=1.0 |  |  | 1
28 | Q820-333005 | PLANET GEAR SHAFT, SHORT | 短行星齿轮轴 | 2 |  |  |  | 1
29 | Q820-333007 | SHAFT GEAR, RH | 右半轴齿轮 | 1 |  |  |  | 1
30 | 0181-313011 | WEARING RING | 减磨垫 | 4 |  |  |  | 2
31 | 0180-313003-00004 | CENTRAL GEAR, DIFFERENTIAL | 差速器中间齿轮_表面喷丸处理_内孔公差加大 | 4 | SURFACE PEENING TREATMENT, THE INNER HOLE TOLERANCE INCREASING |  |  | 1
32 | Q820-333006 | PLANET GEAR AXLE | 行星齿轮轴 | 1 |  |  |  | 1
33 | Q820-333008 | CROSS BUSHING | 十字套 | 1 |  |  |  | 1
34 | Q820-333001 | GEAR, LH SHAFT | 左半轴齿轮 | 1 |  |  |  | 1
35 | 30906-0503000 | PIN | 圆柱销_GBT/119.1 5×30 | 3 | 5x30 |  |  | 1
36 | Q820-333002-00001 | DIFFERENTIAL HOUSING | 差速器壳体 | 1 |  |  | 2017/11/09 | 1
37 | Q820-330006 | RECTANGLUAR SLEEVE | 矩形牙拨套 | 1 |  |  |  | 1
38 | 30800-06200 | CIRCLIP FOR HOLE 62 | 孔用弹性挡圈62_GB893.1 62 | 1 | 62 |  |  | 6
39 | 30400-03501 | BEARING | 滚动轴承_GB276 16007 | 1 | 16007 |  |  | 1
40 | Q820-330001-00001 | REAR GEAR CASE | 后桥箱体 | 1 |  |  |  | 1
41 | 0180-332100 | OIL DRAIN BOLT M14x1.25x12, MAGNETIC | 磁性放油螺栓_M14×1.25×12 | 1 | M14x1.25x12 |  |  | 6
42 | 0120-061000 | OIL SEAL 35x58x5 | 油封35×58×5 | 1 | 35x58x5 |  |  | 2
43 | Q830-310012-10000 | O-RING 67.5x2 | O形密封圈67.5×2 | 1 |  |  |  | 1
44 | Q820-330005 | SHIFT FORK | 拨叉 | 1 |  |  |  | 1
45 | Q830-310004 | RACK | 齿条 | 1 |  |  |  | 1
46 | Q830-314000 | MOTOR ASSY, FRONT GEAR CASE | 前桥电机总成 | 1 |  |  |  | 1
47 | 0010-023008-0010 | BOLT M6x18 | 螺栓_M6×18_彩锌三价铬 | 3 | M6x18 |  |  | 6
48 | Q820-330004 | PIN SHAFT | 销轴 | 1 |  |  |  | 1
49 | 30130-080010810 | SCREW M8x10 | 螺钉_GB879 M8×10_三价铬_8.8级 | 1 | M8x10 |  |  | 6
50 | 30306-080112 | WASHER | 垫圈 | 1 | 8 |  |  | 6

## F38-B
F38-B 说明书(法国) OWNER’S MANUAL(RENCH)
Item No. | Parts Number | Parts Name(EN) | Parts Name(CN) | Qty | Specification | Remark(s) | Effective | MOQ | Alternative Parts
01 | 9GQS-380104 | OWNERS MANUAL | 法国使用说明书_法国专用 | 1 | FOR FRANCE |  | 2019/2/25 | 1

## F38-C
F38-C 说明书(奥地利专用) OWNER'S MANUAL（FOR AUSTRIA ONLY）
Item No. | Parts Number | Parts Name(EN) | Parts Name(CN) | Qty | Specification | Remark(s) | Effective | MOQ | Alternative Parts
01 | 9GQA-380105 | OWNERS MANUAL | 使用说明书_奥地利说明书 | 1 | FOR AUSTRIA |  |  | 1

## F38-D
F38-D 说明书（2020） OWNER‘S MANUEL（2020）
Item No. | Parts Number | Parts Name(EN) | Parts Name(CN) | Qty | Specification | Remark(s) | Effective | MOQ | Alternative Parts
01 | 9GQA-380102-10000 | OWNERS MANUAL | 使用说明书_欧规168 | 1 | EU 168 |  | 2019/6/26 | 1

## F38-E-V2
F38-E-V2 说明书(德语) OWNER’S MANUAL(GERMAN)
Item No. | Parts Number | Parts Name(EN) | Parts Name(CN) | Qty | Specification | Remark(s) | Effective | MOQ | Alternative Parts
01 | 9GQ#-380105-5400 | OWNERS MANUAL | 使用说明书_德语 | 1 |  |  | 2020/07/29 | 1

## F40-C
F40-C 拖挂(LOF) TOWBAR(LOF)
Item No. | Parts Number | Parts Name(EN) | Parts Name(CN) | Qty | Specification | Remark(s) | Effective | MOQ | Alternative Parts
01 | 5BW1-401200-40000 | SUQARE PIPE, TOWING | 拖车方管组合 | 1 |  |  |  | 1
02 | 5BW1-401310 | HITCH BALL | 拖挂球头组合 | 1 |  |  |  | 1
03 | 30006-080012810 | BOLT M8x12 | 螺栓 | 1 | M8x12 |  |  | 6
04 | 5BW1-401106 | BOLT, TOWING | 拖挂螺栓 | 1 |  |  |  | 1
05 | 30218-163860 | NUT M16x1.5 | 螺母 | 1 | M16x1.5 |  |  | 6

## F40-V2
F40-V2 拖挂 TOWBAR
Item No. | Parts Number | Parts Name(EN) | Parts Name(CN) | Qty | Specification | Remark(s) | Effective | MOQ | Alternative Parts
01 | 5BW1-401310 | HITCH BALL | 拖挂球头组合 | 1 |  |  |  | 1
02 | 5BW1-401200-20000 | TOWING TUBE | 拖车方管组合 | 1 |  |  | 2019/07/12 | 1
03 | 9010-400103 | PIN SHAFT | 支架专用销轴 | 1 |  |  |  | 1
04 | 9010-400102-10000 | COTTER PIN,BRACKET | 支架专用开口销 | 1 |  |  |  | 1

## F41-V3
F41-V3 空滤器组 AIR FILTER ASSY.
Item No. | Parts Number | Parts Name(EN) | Parts Name(CN) | Qty | Specification | Remark(s) | Effective | MOQ | Alternative Parts
01 | 01A0-110003 | CLAMP 67 | 卡箍67 | 2 |  |  |  | 1
02 | 0GQ0-110005-10000 | AIR OUTLET PIPE | 出气管 | 1 |  |  | 2019/07/01 | 1
03 | 0GR0-110008 | CLAMP | 喉箍 | 1 |  |  |  | 1
04 | 0GR0-110003 | PIPE, AIR INTAKE | 进气管 | 1 |  |  |  | 1
05 | 0GR0-110002-20000 | UPPER HOUSING, AIR FILTER | 空滤器上壳体 | 1 |  |  | 2019/07/01 | 1
06 | 0GR0-110001-20020 | LOWER HOUSING, AIR FILTER | 空滤器下壳体_恒勃 | 1 | HENGBO |  | 2019/07/01 | 1
06 | 0GR0-110001-20010 | LOWER HOUSING, AIR FILTER | 空滤器下壳体_天津中祥 | 1 | TJZHONGXIANG |  | 2019/07/01 | 1 | 0GR0-110001-20020
07 | 0180-110003 | CLASP | 卡扣 | 2 |  |  |  | 1
08 | 0800-112000-10000 | FILTER ELEMENT | 滤芯 | 1 | WITH BLUE SPONGE,MANUFACTURER:Tianjin ZhongXiang |  |  | 1 | 0800-112000-10010
09 | 0120-110001 | CLAMP 64 | 卡箍64 | 1 | 64 |  |  | 1
10 | 0GR0-110004 | CONNECT PIPE, FILER ELEMENT | 滤芯连接管 | 1 |  |  |  | 1
11 | 0GR0-110006 | SEAL RING, AIR FILTER | 空滤器密封圈 | 1 |  |  |  | 1
12 | 30601-117010 | CLAMP A17 | 环箍 | 1 | A17 |  |  | 6
13 | 0180-110005 | OIL STORAGE HOSE | 储油管 | 1 |  |  |  | 1
14 | 0GR0-110007-20000 | BREATHER HOSE, CRANKCASE | 曲轴箱通气管 | 1 |  |  | 2019/07/01 | 1 | 0GR0-110007-30000
14 | 0GR0-110007-30000 | BREATHER HOSE, CRANKCASE | 曲轴箱通气管 | 1 |  |  | 2020/09/27 | 1
15 | 30601-114010 | CLAMP A14 | 环箍 | 2 | A14 |  | 2019/07/01 | 6
16 | 0GR0-110009 | BUSHING | 衬套 | 3 |  |  |  | 1
17 | 9CR6-042027 | HEAT INSULATOR, AIR FILTER | 空滤器隔热纸 | 1 |  |  |  | 1
18 | 0GQ0-111000-10000 | AIR FILTER SUB ASSY | 空滤器分总成 | 1 |  |  | 2019/07/01 | 1
19 | 0010-030002-0020 | BOLT M5x16 | 螺栓_M5×16 | 2 | M5x16 |  | 2019/07/01 | 6

## E00
E00 191Q发动机 191Q ENGINE
Item No. | Parts Number | Parts Name(EN) | Parts Name(CN) | Qty | Specification | Remark(s) | Effective | MOQ | Alternative Parts
01 | 0GQ0-BLB000-0840 | 191Q LONG BLOCK | 191Q _LONG BLOCK_住友插件_木箱 | 1 | SUMITOMO PLUG | STANDARD PLUG |  | 1
01 | 0GQ0-ALB000-0840 | 191Q LONG BLOCK | 191Q_LONG BLOCK_标准插件_木箱 | 1 | STANDARD PLUG | SUMITOMO PLUG |  | 1

## E01-1-V2
E01-1-V2 左曲轴箱组 LEFT CRANKCASE ASSY
Item No. | Parts Number | Parts Name(EN) | Parts Name(CN) | Qty | Specification | Remark(s) | Effective | MOQ | Alternative Parts
01 | 0040-012006-0010 | BOLT M8x50 | 螺栓M8×50 | 2 | M8X50 |  |  | 6
02 | 0010-090005-0010 | BOLT M6x16 | 螺栓_M6×16_彩锌三价铬 | 1 | M6x16 |  |  | 6
03 | 0GR0-011020 | SPEED SENSOR | 里程传感器 | 1 |  |  |  | 1
04 | 0010-080008 | DOWEL PIN Dia 8x14 | 定位销Φ8X14 | 3 | Dia 8x14 |  |  | 6
05 | 0GR0-011003 | BOLT M14x1.5x12 | 螺栓_M14×1.5×12 | 2 | M14x1.5x12 |  |  | 1
06 | 0180-011006 | GASKET 14 | 垫片14 | 2 | 14 |  |  | 6
07 | 0GR0-011100 | LH CRANKCASE ASSY | 左曲轴箱组件 | 1 |  |  |  | 1
08 | 0010-011017-0010 | BOLT M6x60 | 螺栓_M6×60_彩锌三价铬 | 7 | M6x60 |  |  | 6
09 | 0010-021005 | DOWEL PIN Dia 10x14 | 定位销Φ10×14 | 3 | Dia 10x14 |  |  | 6
10 | 0GR0-011002 | OIL RAIL COVER PLATE | 油道盖板 | 1 |  |  |  | 1
11 | 0GR0-011004 | PAPER WASHER, OIL RAIL | 油道盖纸垫 | 1 |  |  |  | 1
12 | 30499-01700 | BEARING | 滚动轴承 | 1 | 17 |  |  | 1
13 | 30400-01704 | BEARING | 滚动轴承 | 1 | 17 |  |  | 1
14 | 30499-01500 | BEARING | 滚动轴承_NSK：6202C3(15×35×11) | 1 | 6202 |  |  | 1
15 | 01A0-013005 | O-SEAL RING 13x2 | O形密封圈_13×2 | 1 | 13x2 |  |  | 2
16 | 0110-013030 | O-SEAL RING 18x3.55 | O形密封圈_18×3.55 | 1 | 18x3.55 |  |  | 2
17 | 0GR0-011005 | DIPSTICK, ENGINE OIL | 机油标尺 | 1 |  |  |  | 1
18 | 0010-023010-0010 | BOLT M6x20 | 螺栓_M6×20_彩锌三价铬 | 3 | M6x20 |  |  | 6
19 | 30105-060012410 | SCREW M6x12 | 螺钉 | 4 | M6x12 |  |  | 6
20 | 30400-02201 | BEARING | 滚动轴承_63/22-LU | 1 |  |  |  | 1
21 | 0GR0-011001 | PLATE, OIL STRAINER | 粗滤网盖 | 1 |  |  |  | 1
22 | 0110-013005-0010 | BOLT PLUG, OIL DRAIN M12x1.5x15 | 放油螺塞_M12×1.5×15_彩锌三价铬 | 1 | COLOR ZINC TRIVALENT CHROMIUM |  |  | 6 | 0110-013005-00001
23 | 0010-021014 | WASHER 12 | 垫圈12 | 1 | 12 |  |  | 2
24 | 0GR0-011010 | OIL STRAINER | 粗滤网 | 1 |  |  |  | 1
25 | 0800-014003 | O-SEAL RING 63x2.5 | O形密封圈 _63×2.5 | 1 | 63x2.5 |  |  | 2
26 | 30502-010000N | O-RING | O形圈_GB3452.1 10×1.8 | 1 | 10x1.8 |  |  | 6
27 | 0GR0-011102 | DUAL GEAR SHAFT, OIL PUMP | 机油泵双联齿轮轴 | 1 |  |  |  | 1
28 | 30406-00500 | ROLLER NEEDLE P5x11.8 | 滚针 | 2 | P5x11.8 |  |  | 6
29 | 0GR0-011103 | INTERMEDIATE GEAR SHAFT, REVERSE | 倒档过渡齿轮轴 | 1 |  |  |  | 1
30 | 0800-011102-0001 | PLAIN BEARING 1 | 主轴瓦Ⅰ | 1 | THIN, RED |  |  | 1
30 | 0800-011102-0002 | PLAIN BEARING 1 | 主轴瓦Ⅰ_蓝色(厚) | 1 | THICK, BLUE |  |  | 1
31 | 0800-011103-0001 | PLAIN BEARING 2 | 主轴瓦Ⅱ | 1 | THIN, RED |  |  | 1
31 | 0800-011103-0002 | PLAIN BEARING 2 | 主轴瓦Ⅱ_蓝色(厚) | 1 | THICK, BLUE |  |  | 1
32 | 0800-0111A0 | MAIN PLAIN BEARING ASSY | 主轴瓦组合_红色 | 1 | RED |  |  | 1
32 | 0800-0111B0 | MAIN PLAIN BEARING ASSY | 主轴瓦组合_蓝色 | 1 | BLUE |  |  | 1

## E01-2-V3
E01-2-V3 右曲轴箱组 RIGHT CRANKCASE ASSY
Item No. | Parts Number | Parts Name(EN) | Parts Name(CN) | Qty | Specification | Remark(s) | Effective | MOQ | Alternative Parts
01 | 0GR0-012100-10000 | RH CRANKCASE ASSY | 右曲轴箱组件 | 1 |  |  |  | 1
02 | 0180-012006-00001 | OIL SEAL 30X45X8 | 油封_30×45×8 | 1 |  |  | 2020/05/24 | 1
03 | 30499-03000 | BEARING | 滚动轴承 | 1 | 5206 |  |  | 1
04 | 30400-01704 | BEARING | 滚动轴承 | 1 | 17 |  |  | 1
05 | 0800-011007 | CHAIN GUARD | 链条护卡 | 1 |  |  |  | 1
06 | 0010-090005-0010 | BOLT M6x16 | 螺栓_M6×16_彩锌三价铬 | 2 | M6x16 |  |  | 6
07 | 0800-012200 | GEAR SENSOR ASSY | 档位传感器_普通接插件 | 1 | ORDINARY |  |  | 1
07 | 0800-012200-1000 | GEAR SENSOR ASSY | 档位传感器_住友插接件 | 1 | SUMITOMO PLUG |  |  | 1
08 | 0180-023002 | O-SEAL RING 24x2.5 | O形密封圈_24×2.5 | 1 | 24x2.5 |  |  | 2
09 | 0010-013010-0010 | BOLT M6x50 | 螺栓_M6×50_彩锌三价铬 | 8 | M6x50 |  |  | 6
10 | 0800-012400 | OIL PRESSURE SWITCH | 机油压力开关 | 1 |  |  | 2018/09/28 | 1
11 | 0010-060010 | WASHER 10 | 垫圈10 | 1 | 10 |  |  | 6
12 | 0040-012006-0010 | BOLT M8x50 | 螺栓M8×50 | 2 | M8X50 |  |  | 6
13 | 30400-02201 | BEARING | 滚动轴承_63/22-LU | 1 |  |  |  | 1
14 | 0180-014010 | WIRE CLAMP | 线夹组合 | 1 |  |  |  | 6
15 | 01A0-011003 | NOZZLE | 喷嘴 | 1 |  |  |  | 1
16 | 0800-012401 | ADAPTOR CABLE, OIL PRESSURE SWITCH | 机油压力开关转接线 | 1 |  |  | 2018/09/28 | 1
17 | 0800-011102-0001 | PLAIN BEARING 1 | 主轴瓦Ⅰ | 1 | THIN, RED |  |  | 1
17 | 0800-011102-0002 | PLAIN BEARING 1 | 主轴瓦Ⅰ_蓝色(厚) | 1 | THICK, BLUE |  |  | 1
18 | 0800-011103-0001 | PLAIN BEARING 2 | 主轴瓦Ⅱ | 1 | THIN, RED |  |  | 1
18 | 0800-011103-0002 | PLAIN BEARING 2 | 主轴瓦Ⅱ_蓝色(厚) | 1 | THICK, BLUE |  |  | 1
19 | 0800-0111A0 | MAIN PLAIN BEARING ASSY | 主轴瓦组合_红色 | 1 | RED |  |  | 1
19 | 0800-0111B0 | MAIN PLAIN BEARING ASSY | 主轴瓦组合_蓝色 | 1 | BLUE |  |  | 1

## E01-3-V3
E01-3-V3 CVT箱组 CVT CASE ASSY.
Item No. | Parts Number | Parts Name(EN) | Parts Name(CN) | Qty | Specification | Remark(s) | Effective | MOQ | Alternative Parts
01 | 0GR0-013100-10001 | CVT CASE ASSY | CVT箱体组合 | 1 |  |  | 2019/08/26 | 1
02 | 0800-021100-10000 | BOLT ASSY. CYLINDER HEAD COVER | 气缸盖罩螺栓组件 | 8 |  |  | 2019/08/16 | 1
03 | 0GR0-013003 | SEAL RING, CVT COVER | CVT箱盖密封圈 | 1 |  |  |  | 1
04 | 0010-060012-0010 | BOLT M6x30 | 螺栓_M6X30_彩锌三价铬 | 4 | M6x30 |  |  | 6
05 | 0GR0-013001-10000 | PAPER GASKET, CVT CASE | CVT箱体纸垫 | 1 |  |  |  | 1
06 | 0GR0-013010 | CVT WIND GUARD ASSY | CVT挡风板组件 | 1 |  |  | 2018/01/10 | 1
07 | 0010-021019-0010 | BOLT M6x12 | 螺栓_M6X12_彩锌三价铬 | 4 | M6x12 |  |  | 6
08 | 0JY0-013103 | OIL SEAL 32X55X10 | 油封_32×55×10 | 1 | 32X55X10 |  |  | 1
09 | 0010-080008 | DOWEL PIN Dia 8x14 | 定位销Φ8X14 | 2 | Dia 8x14 |  |  | 6
10 | 0GR0-013300-10000 | COVER, CVT CASE | CVT箱盖组合 | 1 | GOES | GOES |  | 1
10 | 0GR0-013300-20000 | COVER, CVT CASE | CVT箱盖组合 | 1 |  |  |  | 1
11 | 0010-013009-0010 | BOLT M6x40 | 螺栓_M6X40_彩锌三价铬 | 7 | M6x40 |  |  | 6
12 | 0010-060009 | WASHER 6 | 垫圈6 | 1 | 6 |  |  | 6
13 | 0800-012002 | GASKET(2), CVT CASE | CVT箱体垫片_2 | 1 |  |  |  | 1
14 | 0010-023010-0010 | BOLT M6x20 | 螺栓_M6×20_彩锌三价铬 | 4 | M6x20 |  |  | 6
15 | 0800-021101-1000 | BOLT, CYLINDER HEAD COVER | 气缸盖罩螺栓 | 8 |  |  |  | 1 | 0800-021101-10001
16 | 0800-021102 | RUBBER WASHER | 橡胶垫 | 8 |  |  |  | 1
17 | 0800-021103 | CAP, RUBBER WASHER | 橡胶垫帽 | 8 |  |  |  | 1
18 | 0GR0-013302 | REAR HEAT INSULATION COVER | 后隔热罩 | 1 |  |  |  | 1
19 | 01A0-012010 | SCREW | 螺钉 | 1 |  |  |  | 1 | 01A0-012010-00001
20 | 30110-480160010 | SELF-TAPPING SCREW ST4.8x16 | 自攻螺钉 | 9 | ST4.8x16 |  |  | 6
21 | 0GR0-013301 | FRONT HEAT INSULATION COVER | 前隔热罩 | 1 | GOES | ONLY FOR GOES MODEL AFTER MODIFICATION |  | 1 | 0GR0-013301-10000
21 | 0GR0-013301-20000 | FRONT HEAT INSULATION GUARD | 前隔热罩 | 1 |  |  | 2020/03/31 | 1
22 | 0GR0-013012 | BUSHING | 衬套 | 3 |  |  | 2018/01/10 | 1
23 | 0GR0-013002-10000 | COVER, CVT CASE | CVT箱盖_GOES状态 | 1 | GOES | GOES |  | 1
23 | 0GR0-013002-20000 | COVER, CVT CASE | CVT箱盖 | 1 |  |  |  | 1
24 | 0JY0-013102-00010 | PLAIN BEARING, CVT CASE | CVT箱轴瓦_红色_+0.014~+0.019 | 2 | RED@+0.014~+0.019 |  |  | 1
24 | 0JY0-013102-00020 | PLAIN BEARING, CVT CASE | CVT箱轴瓦_蓝色_+0.019~+0.024 | 2 | BLUE@+0.019~+0.024 |  |  | 1

## E01-4
E01-4 左曲轴箱盖组 LEFT CRANKCASE COVER ASSY
Item No. | Parts Number | Parts Name(EN) | Parts Name(CN) | Qty | Specification | Remark(s) | Effective | MOQ | Alternative Parts
01 | 0010-080010-0010 | BOLT M6x10 | 螺栓_M6×10_彩锌三价铬 | 1 | M6x10 |  |  | 6
02 | 0GR0-014005 | PLATE | 压线板 | 1 |  |  |  | 1
03 | 0GR0-014001-10000 | CRANKCASE COVER, LH | 左曲轴箱盖 | 1 |  |  |  | 1
04 | 0GR0-014002 | GASKET, LH CRANKCASE COVER | 左曲轴箱盖垫片 | 1 |  |  |  | 1
05 | 0010-023008-0010 | BOLT M6x18 | 螺栓_M6×18_彩锌三价铬 | 3 | M6x18 |  |  | 6
06 | 0A70-011005 | BOLT M6x75 | 螺栓_M6×75 | 2 | M6x75 |  |  | 6 | 0A70-011005-00001
07 | 0010-013009-0010 | BOLT M6x40 | 螺栓_M6X40_彩锌三价铬 | 16 | M6x40 |  |  | 6
08 | 0GRA-014001 | PLUG | 堵盖 | 1 | SUZUKI RED |  |  | 1
09 | 0800-014100 | RPM SENSOR | 转速传感器_普通接插件 | 1 | ORDINARY |  |  | 1
10 | 0010-090005-0010 | BOLT M6x16 | 螺栓_M6×16_彩锌三价铬 | 4 | M6x16 |  |  | 6
11 | 30400-02800 | BEARING | 滚动轴承 | 1 |  |  |  | 1
12 | 0800-014008 | SLEEVE, TIGHTENING | 紧固隔套 | 1 |  |  |  | 1
13 | 0800-014009 | BOLT M12x1.25x35 | 螺栓_M12×1.25×35 | 1 | M12x1.25x35 |  |  | 1 | 0800-014009-00001
14 | 0GRA-014003 | O-SEAL RING 48x2.5 | O形密封圈_48×2.5 | 1 |  |  |  | 1
15 | 0800-014002 | FILTER CAP | 滤清器盖 | 1 |  |  |  | 1
16 | 3120015 | STEEL BALL | 钢球 | 1 |  |  |  | 1
17 | 0700-012603-1000 | SPRING, RELIEF VALVE | 限压阀弹簧 | 1 |  |  |  | 1
18 | 0GR0-014003 | SCREW PLUG, RELIEF VALVE | 限压阀螺塞 | 1 |  |  |  | 1
19 | 0180-332004 | O-SEAL RING 19x2.5 | O形密封圈_19×2.5 | 1 | 19x2.5 |  |  | 2
20 | 0800-011300-0004 | OIL FILTER ELEMENT | 机油滤芯 | 1 |  |  |  | 1
21 | 0800-014003 | O-SEAL RING 63x2.5 | O形密封圈 _63×2.5 | 1 | 63x2.5 |  |  | 2
22 | 0180-014010 | WIRE CLAMP | 线夹组合 | 3 |  |  |  | 6
23 | 0800-014013 | OVERFLOW HOSE | 贮液管 | 1 |  |  |  | 1
24 | 01A0-022102 | PIPE JOINT | 管接头 | 1 |  |  |  | 1
25 | 0010-013006-0010 | JOINT, BREATHER HOSE | 通气管接头 | 1 |  |  |  | 1

## E02-1
E02-1 气缸盖罩组 CYLINDER HEAD COVER ASSY
Item No. | Parts Number | Parts Name(EN) | Parts Name(CN) | Qty | Specification | Remark(s) | Effective | MOQ | Alternative Parts
01 | 0800-021002-00001 | SEAL RING, CYLINDER HEAD COVER | 气缸盖罩密封圈 | 1 |  |  |  | 1
02 | 0800-021001 | CYLINDER HEAD COVER | 气缸盖罩 | 1 |  |  |  | 1
03 | 0800-021102-10000 | RUBBER WASHER | 橡胶垫 | 4 |  |  | 2019/08/16 | 1
04 | 0800-021103 | CAP, RUBBER WASHER | 橡胶垫帽 | 4 |  |  |  | 1
05 | 0800-021101-1000 | BOLT, CYLINDER HEAD COVER | 气缸盖罩螺栓 | 4 |  |  |  | 1 | 0800-021101-10001

## E02-2-V2
E02-2-V2 气缸盖组 CYLINDER HEAD ASSY
Item No. | Parts Number | Parts Name(EN) | Parts Name(CN) | Qty | Specification | Remark(s) | Effective | MOQ | Alternative Parts
01 | 0700-022014-10001 | BOLT M10x176, CYLINDER HEAD | 气缸盖螺栓_M10×176_彩锌三价铬 | 4 | M10x176 |  | 2019/04/01 | 1
02 | 8010-020001 | NUT M8, MUFFLER JOINT | 消声器接头螺母M8 | 2 | M8 |  |  | 6
03 | 0180-022003-00001 | STUD M8x42 | 双头螺柱_M8×42_彩锌三价铬 | 2 |  |  | 2019/04/01 | 1
04 | 0800-022600-20000 | ROCKER ARM ASSY, AIR EXHAUST | 排气摇臂组件 | 1 |  |  | 2017/11/03 | 1
05 | 0GQ0-022001 | BOLT M6x120 | 螺栓_M6×120 | 2 | M6X120 |  |  | 1 | 0GQ0-022001-00001
06 | 0800-022005 | VALVE, EXHAUST | 排气门 | 2 |  |  |  | 1
07 | 0800-022800 | SPARK PLUG | 火花塞组件 | 1 |  |  |  | 1
08 | 0800-022300 | BUSHING, EXHAUST PIPE | 排气管衬垫组件 | 1 |  |  |  | 1
09 | 0800-022008 | LOWER SEAT, VALVE SPRING | 气门弹簧下座 | 4 |  |  |  | 1
10 | 0010-022500-10000 | SEAL RING, VALVE STEM | 气门杆密封圈组件 | 4 |  |  | 2019/08/19 | 2
11 | 0800-022006 | SPRING, VALVE | 气门弹簧 | 4 |  |  |  | 1 | 0800-022006-10000
11 | 0800-022006-10000 | VALVE SPRING | 气门弹簧 | 4 |  |  | 2020/06/23 | 1
12 | 0800-022016 | LOCK CLIP, VALVE | 气门锁夹 | 8 |  |  |  | 1
13 | 0800-022007 | UPPER SEAT, VALVE SPRING | 气门弹簧上座 | 4 |  |  |  | 1
14 | 30132-550160030 | SCREW ST5.5x16 | 螺钉_ST5.5×16_GB/T15856.4_六角法兰面钻自攻螺钉 | 1 | ST5.5x16 |  |  | 6
15 | 0800-022011 | WASHER 5.3x11x1.5 | 垫圈_5.3×11×1.5 | 1 | 5.3x11x1.5 |  |  | 1
16 | 0800-022013-10000 | THERMOSTAT CAP | 恒温器盖 | 1 |  |  | 2019/12/25 | 1
17 | 0800-022700 | THERMOSTAT | 恒温器 | 1 |  |  |  | 1
18 | 0180-013208-0010 | BOLT M6x45 | 螺栓_M6X45_彩锌三价铬 | 2 | M6x45 |  |  | 6
19 | 0010-022802 | SEAL RING | 密封圈 | 1 |  |  |  | 2
20 | 0GR0-022003 | SEAT, THERMOSTAT | 恒温器座 | 1 |  |  |  | 1
21 | 30502-028000N | O-RING | O形圈 | 1 | 28x2.65 |  |  | 2
22 | 0800-022004 | VALVE, INTAKE | 进气门 | 2 |  |  |  | 1
23 | 0800-022200 | GASKET, CYLINDER HEAD | 气缸盖垫片 | 1 |  |  |  | 1
24 | 0800-022015-00001 | SCREW PLUG M12x1.5 | 螺塞_M12×1.5_彩锌三价铬 | 1 |  |  |  | 6
25 | 0800-022014 | WASHER 12.2x18x1.5 | 垫圈_12.2×18×1.5 | 2 | 12.2x18x1.5 |  |  | 1
26 | 018B-022810 | WATER TEMPERATURE SENSOR | 水温传感器 | 1 |  |  |  | 1
27 | 0800-022002 | WASHER 12.3x18.5x0.5 | 垫圈_12.3×18.5×0.5 | 4 | 12.3x18.5x0.5 |  |  | 1
28 | 0800-022001 | ROCKER ARM SHAFT | 摇臂轴 | 2 |  |  |  | 1
29 | 0800-022500-20000 | ROCKER ARM ASSY, AIR INTAKE | 进气摇臂组件 | 1 |  |  | 2017/11/03 | 1
30 | 0JY0-022100-10001 | CYLINDER HEAD | 气缸盖组件 | 1 |  |  | 2019/08/19 | 1
31 | 0800-025002 | SEAL RING, MANIFOLD | 进气管密封圈 | 1 |  |  |  | 1
32 | 01A0-110005 | CLAMP 57 | 卡箍57 | 1 |  |  |  | 1
33 | 0GR0-022900 | INJECTOR SEAT | 喷油器座 | 1 |  |  |  | 1
34 | 0130-011114-0010 | BOLT M8x25 | 螺栓_M8×25_彩锌三价铬 | 2 | M8x25 |  |  | 6
35 | 0800-022510 | ADJUST SCREW, VALVE CLEARANCE | 气门间隙调整螺钉组件 | 4 |  |  |  | 1
36 | 0800-022506 | ADJUST NUT, VALVE CLEARANCE | 气门间隙调整螺母 | 4 |  |  |  | 1

## E02-3
E02-3 气缸组 CYLINDER ASSY
Item No. | Parts Number | Parts Name(EN) | Parts Name(CN) | Qty | Specification | Remark(s) | Effective | MOQ | Alternative Parts
01 | 30406-00500 | ROLLER NEEDLE P5x11.8 | 滚针 | 2 | P5x11.8 |  |  | 6
02 | 0GQ0-023100-00020 | CYLINDER BODY | 气缸体组件_Ⅱ组_91.00～91.01 | 1 | GROUP 2 | MARK Ⅱ |  | 1
02 | 0GQ0-023100-00010 | CYLINDER BODY | 气缸体组件_Ⅰ组：90.99～91.00 | 1 | GROUP 1 | MARK Ⅰ |  | 1
03 | 0GR0-023400 | TENSIONER | 张紧器组件 | 1 |  |  |  | 1 | 0GR0-023400-00001
03 | 0GR0-023400-00001 | TENSIONER ASSY | 张紧器组件 | 1 |  |  | 2020/09/27 | 1
04 | 0010-021017-0010 | BOLT M6x25 | 螺栓_M6×25_彩锌三价铬 | 2 | M6x25 |  |  | 6
05 | 0180-023003 | GASKET, TENSIONER | 张紧器密封垫 | 1 |  |  |  | 2
06 | 0GR0-023001 | GASKET, CYLINDER BODY | 气缸纸垫 | 1 |  |  |  | 1
07 | 0GR0-023300 | UPPERGUIDE, CHAIN | 导链板 | 1 |  |  |  | 1
08 | 0GR0-023200 | TENSION PLATE | 张紧板 | 1 |  |  |  | 1
09 | 0700-024008 | PIN SHAFT | 螺纹销轴 | 1 |  |  |  | 1 | 0700-024008-00001
10 | 0JYA-023001 | FLANGE BOLT M6x6 | 六角大法兰面螺栓_M6X6 | 1 | M6x6 |  | 2020/09/27 | 6 | 0JYA-023001-00001
11 | 0180-023201 | O-RING 8.2x1.9 | O形圈_8.2×1.9 | 1 |  |  |  | 1

## E02-4
E02-4 凸轮轴组 CAMSHAFT OF CYLINDER ASSY
Item No. | Parts Number | Parts Name(EN) | Parts Name(CN) | Qty | Specification | Remark(s) | Effective | MOQ | Alternative Parts
01 | 0800-024100 | TIMING CHAIN | 正时链条组件 | 1 |  |  |  | 1
02 | 0GR0-024001 | CAMSHAFT | 凸轮轴 | 1 |  |  |  | 1
03 | 0010-021019-0010 | BOLT M6x12 | 螺栓_M6X12_彩锌三价铬 | 1 | M6x12 |  |  | 6
04 | 0800-024004-10000 | HOLDING STRIP, CAMSHAFT | 凸轮轴定位板 | 1 |  |  | 2019/01/07 | 1
05 | 30004-060010130 | BOLT M6x10 | 螺栓_GB5783 M6×10-10.9_镀铬 | 2 | M6x10 |  |  | 6 | 30004-060010150
06 | 0GR0-024002 | TIMING DRIVEN SPROCKET | 正时从动链轮 | 1 |  |  |  | 1
07 | 0GR0-024200-10000 | STARTER DECOMPRESSOER | 起动减压组合 | 1 |  |  |  | 1
08 | 0GR0-024003 | BOLT M8x32 | 螺栓_M8×32 | 1 | M8x32 |  |  | 1 | 0GR0-024003-00001
09 | 0800-024002 | DOWEL PIN, SPROCKET | 链轮定位销 | 1 |  |  |  | 1

## E03-B
E03-B 磁电机组(大功率) MAGNETO STATOR ASSY(HIGH POWER)
Item No. | Parts Number | Parts Name(EN) | Parts Name(CN) | Qty | Specification | Remark(s) | Effective | MOQ | Alternative Parts
01 | 0GR0-031000-1000 | MAGNETO ROTOR | 磁电机转子组合_加大功率_廊坊科森 | 1 | HIGH-POWER, PRODUCED BY LANG FANG KE SEN |  |  | 1
02 | 0GRB-032000-10000 | MAGNETO STATOR | 磁电机定子组合_线长1150_加大功率 | 1 | HIGH POWER, LONGER LINE | WITH EPS |  | 1
03 | 0180-030001-0090 | BOLT M6x30 | 螺栓_M6×30 | 3 | M6x30 |  |  | 6 | 0180-030001-00001

## E04
E04 曲柄连杆活塞组 CRANKSHAFT,PISTON,BALANCER
Item No. | Parts Number | Parts Name(EN) | Parts Name(CN) | Qty | Specification | Remark(s) | Effective | MOQ | Alternative Parts
01 | 0800-0400A0 | PISTON RING ASSY | 活塞环组合 | 1 | SUPPLIERS:DY |  |  | 1
01 | 0JYA-0400B0 | PISTON RING ASSY | 活塞环组合 | 1 | SUPPLIERS:ATG |  | 2018/08/01 | 1 | 0800-0400A0
02 | 0800-040006-0001 | PLAIN BEARING, CONNECTING ROD | 连杆轴瓦_红_薄 | 2 | RED, THIN | RED |  | 2
02 | 0800-040006-0003 | PLAIN BEARING, CONNECTING ROD | 连杆轴瓦_蓝_厚 | 2 | BLUE, THICK | BLUE |  | 2
02 | 0800-040006-0002 | PLAIN BEARING, CONNECTING ROD | 连杆轴瓦_黑_中 | 2 | BLACK, MIDDLE | BLACK |  | 1
03 | 0800-042004 | BOLT, CONNECTING ROD | 连杆螺栓 | 2 |  |  |  | 1
04 | 0800-040005 | CIRCLIP, PISTON PIN | 活塞销挡圈 | 2 |  |  |  | 2
05 | 0180-040007 | WOODRUFF KEY | 半圆键 | 1 |  |  |  | 1
06 | 0GQ0-041100-00011 | CRANKSHAFT ASSY | 曲轴部件_A组 | 1 | GROUP A | MARK A | 2020/07/17 | 1
06 | 0GQ0-041100-00021 | CRANKSHAFT ASSY | 曲轴部件_B组 | 1 | GROUP B | MARK B | 2020/07/17 | 1
07 | 0800-040001-20011 | PISTON | 活塞_1组 | 1 | GROUP 1 | MARK I | 2020/08/24 | 1
07 | 0800-040001-20021 | PISTON | 活塞_2组 | 1 | GROUP 2 | MARK II | 2020/08/24 | 1
08 | 0800-040002 | PISTON PIN | 活塞销 | 1 |  |  |  | 1
09 | 0700-041101-00020 | DRIVING GEAR, BALANCE SHAFT | 平衡轴主动齿轮_秋田标记B | 1 | GROUP B | MARK B |  | 1
09 | 0700-041101-00010 | DRIVE GEAR, BALANCE SHAFT | 平衡轴主动齿轮_秋田标记A | 1 | GROUP A | MARK A |  | 1
10 | 0800-042000-0002 | CONNECTING ROD ASSY | 连杆部件_第二组 | 1 | GROUP 2 | MARK Ⅱ |  | 1
10 | 0800-042000-0001 | CONNECTING ROD ASSY | 连杆部件_第一组 | 1 | GROUP 1 | MARK Ⅰ |  | 1
11 | 0GQ0-160000-00020 | BALANCE SHAFT ASSY | 平衡轴总成 | 1 | GROUP B | MARK B |  | 1
11 | 0GQ0-160000-00010 | BALANCE SHAFT ASSY | 平衡轴总成 | 1 | GROUP A | MARK A |  | 1
12 | 0700-161000-00020 | GEAR, BALANCE SHAFT | 平衡轴齿轮组合_秋田标记B | 1 | GROUP B | MARK B |  | 1
12 | 0700-161000-00010 | GEAR, BALANCE SHAFT | 平衡轴齿轮组合_秋田标记A | 1 | GROUP A | MARK A |  | 1

## E05-V1
E05-V1 离合器、CVT总成(18g离心块) CLUTCH & CVT ASSY.(18g WEIGHT ROLLER)
Item No. | Parts Number | Parts Name(EN) | Parts Name(CN) | Qty | Specification | Remark(s) | Effective | MOQ | Alternative Parts
01 | 0GRB-051000-00070 | DRIVE PULLEY ASSY | 主动轮组合_18克离心快 | 1 | 18g WEIGHT SLIDER |  | 2016/08/02 | 1 | 0GRB-051000-10070
02 | 0JY0-050001 | BOLT, DRIVE PULLEY | 主动轮螺栓 | 1 |  |  |  | 1 | 0JY0-050001-00001
03 | 0GR0-052000 | DRIVEN PULLEY | 从动轮组合 | 1 |  |  |  | 1
04 | 0180-055000-0005 | DRIVE BELT | 齿形传动带_卡莱 | 1 | CARLISLE |  | 2019/7/3 | 1
04 | 0180-055000-0003 | DRIVE BELT | 齿形传动带_阪东_宽度减0.5mm | 1 | BANDO |  | 2017/02/07 | 1
04 | 0180-055000-0004 | DRIVE BELT | 齿形传动带_苏州三之星_宽度减0.5mm | 1 | MITSUBOSHI |  | 2017/02/07 | 1
05 | 0GR0-050001-00001 | ADJUSTING WASHER | 调整垫片 | 1 |  |  | 2019/02/13 | 1
06 | 0GR0-051005 | NYLON PROTECTOR, WEIGHT SLIDER | 离心块尼龙护套 | 6 | CVtech |  |  | 1
07 | 0GR0-051004-50000 | WEIGHT SLIDER | 离心块 | 6 |  |  | 2016/03/25 | 3
08 | 0GR0-051006 | NYLON SLIDER | 尼龙滑件 | 3 |  |  |  | 3
09 | 0GR0-051003-40000 | SPRING, DRIVE PULLEY | 主动轮弹簧 | 1 |  |  | 2016/03/25 | 1
10 | 0GR0-051008-00010 | NUT, DRIVE PULLEY | 主动轮螺母_左旋 | 1 | LEFT-HAND THREAD |  |  | 1
11 | 0GR0-051007 | HEXAGONAL BORE WASHER | 内六方垫圈 | 1 |  |  |  | 1
12 | 0GR0-051002 | RAMP PLATE | 斜面板 | 1 |  |  |  | 1
13 | 0GR0-051100 | PRIMARY LOOSE PULLEY ASSY | 主滑动轮组件 | 1 |  |  |  | 1 | 0JYA-051100
14 | 0GR0-051011 | STEEL WASHER | 钢垫圈 | 1 | CVtech |  |  | 1
15 | 0GR0-051009 | NYLON WASHER | 尼龙垫圈 | 1 |  |  |  | 1 | 0GR0-051009-10000
16 | 0GR0-051200-10010 | PRIMARY TIGHT PULLEY ASSY | 主固定轮组件_左旋 | 1 | WITH ANTI-CLOCKWISE ROTATION SCREW THREAD |  |  | 1
16 | 0GR0-051200-10000 | PRIMARY TIGHT PULLEY ASSY | 主固定轮组件_带下坡制动_速比0.675～3.021 | 1 | WITH CLOCKWISE ROTATION SCREW THREAD |  |  | 1 | 0GR0-051200-10010+0GR0-051008-00010
17 | 0GR0-051300 | OVERRIDING CLUTCH | 超越离合器组件 | 1 |  |  |  | 1
18 | 0GR0-051001 | SPRING SEAT | 弹簧座 | 1 | CVtech |  |  | 1
19 | 0GR0-052100 | DRIVEN FIXED PULLEY ASSY | 从动固定轮组件 | 1 | CVtech |  |  | 1
20 | 0GR0-052003 | TAPER KEY | 楔键 | 1 | CVtech |  |  | 1
21 | 0GR0-052004 | CIRCLIP | 挡圈 | 1 | CVtech |  |  | 1
22 | 0GR0-052200 | DRIVEN SLIDING PULLEY ASSY | 从动滑动轮组件 | 1 |  |  |  | 1
23 | 0GR0-052001 | SPRING, DRIVEN PULLEY | 从动轮弹簧 | 1 | CVtech |  |  | 1
24 | 0GR0-052005 | NYLON BLOCK | 尼龙滑块 | 3 | CVtech |  |  | 1
25 | 0GR0-052006 | SCREW | 盘头螺钉 | 3 | CVtech |  |  | 1
26 | 0GR0-052002 | CAM PLATE | 凸轮盘 | 1 | CVtech |  |  | 1

## E05-V2
E05-V2 离合器、CVT总成(18g离心块) CLUTCH & CVT ASSY.(18g WEIGHT ROLLER)
Item No. | Parts Number | Parts Name(EN) | Parts Name(CN) | Qty | Specification | Remark(s) | Effective | MOQ | Alternative Parts
01 | 0GRB-051000-00071 | DRIVE PULLEY ASSY | 主动轮组合_18克离心快 | 1 | 18g WEIGHT SLIDER |  | 2020/3/24 | 1 | 0GRB-051000-10070
02 | 0JY0-050001 | BOLT, DRIVE PULLEY | 主动轮螺栓 | 1 |  |  |  | 1 | 0JY0-050001-00001
03 | 0GR0-052000 | DRIVEN PULLEY | 从动轮组合 | 1 |  |  |  | 1
04 | 0180-055000-0005 | DRIVE BELT | 齿形传动带_卡莱 | 1 | CARLISLE |  |  | 1
04 | 0180-055000-0003 | DRIVE BELT | 齿形传动带_阪东_宽度减0.5mm | 1 | BANDO |  |  | 1
04 | 0180-055000-0004 | DRIVE BELT | 齿形传动带_苏州三之星_宽度减0.5mm | 1 | MITSUBOSHI |  |  | 1
05 | 0GR0-050001-00001 | ADJUSTING WASHER | 调整垫片 | 1 |  |  |  | 1
06 | 0GR0-051005 | NYLON PROTECTOR, WEIGHT SLIDER | 离心块尼龙护套 | 6 | CVtech |  |  | 1
07 | 0GR0-051004-50000 | WEIGHT SLIDER | 离心块 | 6 |  |  |  | 3
08 | 0GR0-051006 | NYLON SLIDER | 尼龙滑件 | 3 |  |  |  | 3
09 | 0GR0-051003-40000 | SPRING, DRIVE PULLEY | 主动轮弹簧 | 1 |  |  |  | 1
10 | 0GR0-051008-00010 | NUT, DRIVE PULLEY | 主动轮螺母_左旋 | 1 | LEFT-HAND THREAD |  |  | 1
11 | 0GR0-051007 | HEXAGONAL BORE WASHER | 内六方垫圈 | 1 |  |  |  | 1
12 | 0GR0-051002-00001 | RAMP PLATE | 斜面板 | 1 |  |  | 2020/3/24 | 1
13 | 0GR0-051100 | PRIMARY LOOSE PULLEY ASSY | 主滑动轮组件 | 1 |  |  |  | 1 | 0JYA-051100
14 | 0GR0-051011 | STEEL WASHER | 钢垫圈 | 1 | CVtech |  |  | 1
15 | 0GR0-051009-10000 | NYLON WASHER | 尼龙垫圈 | 1 |  |  | 2020/3/24 | 1
16 | 0GR0-051200-10010 | PRIMARY TIGHT PULLEY ASSY | 主固定轮组件_左旋 | 1 | WITH ANTI-CLOCKWISE ROTATION SCREW THREAD |  |  | 1
17 | 0GR0-051300 | OVERRIDING CLUTCH | 超越离合器组件 | 1 |  |  |  | 1
18 | 0GR0-051001 | SPRING SEAT | 弹簧座 | 1 | CVtech |  |  | 1
19 | 0GR0-052100 | DRIVEN FIXED PULLEY ASSY | 从动固定轮组件 | 1 | CVtech |  |  | 1
20 | 0GR0-052003 | TAPER KEY | 楔键 | 1 | CVtech |  |  | 1
21 | 0GR0-052004 | CIRCLIP | 挡圈 | 1 | CVtech |  |  | 1
22 | 0GR0-052200 | DRIVEN SLIDING PULLEY ASSY | 从动滑动轮组件 | 1 |  |  |  | 1
23 | 0GR0-052001 | SPRING, DRIVEN PULLEY | 从动轮弹簧 | 1 | CVtech |  |  | 1
24 | 0GR0-052005 | NYLON BLOCK | 尼龙滑块 | 3 | CVtech |  |  | 1
25 | 0GR0-052006 | SCREW | 盘头螺钉 | 3 | CVtech |  |  | 1
26 | 0GR0-052002 | CAM PLATE | 凸轮盘 | 1 | CVtech |  |  | 1

## E06-1
E06-1 换档变速总成（1） TRANSMISSION SYSTEM（1）
Item No. | Parts Number | Parts Name(EN) | Parts Name(CN) | Qty | Specification | Remark(s) | Effective | MOQ | Alternative Parts
01 | 0GR0-061001 | SECONDARY SHAFT, DRIVE | 传动副轴 | 1 |  |  |  | 1
02 | 0800-061002 | WASHER 17.5x32x1 | 垫圈_17.5X32X1 | 1 | 17.5x32x1 |  |  | 6
03 | 0180-061012 | GASKET 20.5x30x1.5 | 垫片_20.5×30×1.5 | 3 | 20.5x30x1.5 |  |  | 1
04 | 0GR0-061200 | DRIVEN GEAR, LOW RANGE | 从动低挡齿轮组件 | 1 |  |  |  | 1
05 | 0GR0-061006-10000 | SLIDE GEAR | 高低挡滑动套 | 1 |  |  |  | 1
06 | 0180-061007-0050 | CIRCLIP 25 | 弹性挡圈 25 | 4 | 25 |  |  | 2
07 | 0GR0-060100 | NEEDLE BEARING 20x25x12 | 滚针轴承_20×25×12 | 4 | 20X25X12 |  |  | 1
08 | 0GR0-061005 | GEAR, HIGHRANGE | 高挡齿轮 | 1 |  |  |  | 1
09 | 0GR0-061004 | DRIVE GEAR, COUNTER | 输出主动齿轮 | 1 |  |  |  | 1
10 | 0GR0-061008 | WASHER | 花键垫片 | 3 |  |  |  | 1
11 | 0GR0-061003 | GEAR, REVERSE | 倒挡齿轮 | 1 |  |  |  | 1
12 | 0GR0-061009-00001 | WASHER 25x34x1.5 | 垫圈_25×34×1.5 | 1 | 25x34x1.5 |  |  | 6
13 | 0GR0-061002 | GEAR, PARKING | 驻车齿轮 | 1 |  |  |  | 1
14 | 0GR0-060001 | MAIN SHAFT | 传动主轴 | 1 |  |  |  | 1
15 | 0JY0-060001 | NUT, MAIN DRIVE SHAFT | 主传动轴螺母 | 1 |  |  |  | 1 | 0JY0-060001-00001
16 | 0GR0-060002 | REVERSE GEAR | 倒挡过渡齿轮 | 1 |  |  |  | 1
17 | 30801-02005 | CIRCLIPS FOR SHAFT 20 | 轴用弹性挡圈 | 1 | 20 |  |  | 1

## E06-2
E06-2 换档变速总成（2） TRANSMISSION SYSTEM（2）
Item No. | Parts Number | Parts Name(EN) | Parts Name(CN) | Qty | Specification | Remark(s) | Effective | MOQ | Alternative Parts
01 | 0180-062101 | DRIVE BEVEL GEAR SHAFT | 主动锥齿轮轴 | 1 |  |  |  | 1
02 | 0180-061007-0050 | CIRCLIP 25 | 弹性挡圈 25 | 2 | 25 |  |  | 2
03 | 0180-062102-00001 | OUTPUT DRIVEN GEAR | 输出从动齿轮 | 1 |  |  |  | 1
04 | 0180-062103-10000 | BEARING SEAT, DRIVE BEVEL GEAR | 主动锥齿轮轴承座 | 1 |  |  |  | 1
05 | 30499-02501 | BEARING | 滚动轴承 | 1 | 25 |  |  | 1
06 | 0180-062104-0010 | LIMITATOR, BEARING | 轴承限位片（主动） | 2 |  |  |  | 1
07 | 30124-080025810 | SCREW M8x25 | 螺钉 | 4 | M8x25 |  |  | 6
08 | 0110-060011-0010 | BOLT M8x28 | 螺栓_M8×28_彩锌三价铬 | 8 | M8x28 |  |  | 6
09 | 0180-062105-0004 | ADJUSTING WASHER, DRIVE SHAFT GEAR | 主动轴齿轮调节垫片_厚度0.35 | 1 | t=0.35 |  |  | 1
09 | 0180-062105-0003 | ADJUSTING WASHER, DRIVE SHAFT GEAR | 主动轴齿轮调节垫片_厚度0.3 | 1 | t=0.3 |  |  | 1
09 | 0180-062105-0002 | ADJUST GASKET, DRIVE BEVEL GEAR | 主动锥齿轮调整垫片_主动锥齿轮调整垫片0.25 | 1 | t=0.25 |  |  | 2
09 | 0180-062105-0001 | ADJUST GASKET, DRIVE BEVEL GEAR | 主动锥齿轮调整垫片_主动锥齿轮调整垫片0.2 | 1 | t=0.2 |  |  | 2
09 | 0180-062105 | ADJUST GASKET, DRIVE BEVEL GEAR | 主动锥齿轮调整垫片_主动锥齿轮调整垫片0.15 | 1 | t=0.15 |  |  | 6
10 | 0GR0-0622A0-10001 | BEVEL GEAR ASSY | 锥齿轮组件 | 1 |  |  | 2019/3/21 | 1
11 | 0180-062107-0010 | LOCK NUT, BEVEL GEAR | 锥齿轮锁定螺母_彩锌三价铬 | 1 |  |  |  | 1 | 0180-062107-00001
12 | 0JWA-060002 | BOLT M10x1.25x30 | 螺栓_M10×1.25×30 | 2 | M10x1.25x30 |  | 2017/6/15 | 1
13 | 0GR0-062204 | WASHER 10x27.5x4 | 垫圈_10×27.5×4 | 2 | 10x27.5x4 |  |  | 6
14 | 0800-062202-1000 | BEARING HOUSING, DRIVEN BEVEL GEAR | 从动锥齿轮轴承座 | 1 |  |  |  | 1
15 | 0800-062203-0004 | ADJUST GASKET, DRIVEN BEVEL GEAR | 从动锥齿轮调整垫片_t=0.5 | 1 | t=0.5 |  |  | 1
15 | 0800-062203-0003 | ADJUST GASKET, DRIVEN BEVEL GEAR | 从动锥齿轮调整垫片_t=0.4 | 1 | t=0.4 |  |  | 1
15 | 0800-062203-0002 | ADJUST GASKET, DRIVEN BEVEL GEAR | 从动锥齿轮调整垫片_t=0.3 | 1 | t=0.3 |  |  | 1
15 | 0800-062203-0001 | ADJUST GASKET, DRIVEN BEVEL GEAR | 从动锥齿轮调整垫片_t=0.2 | 1 | t=0.2 |  |  | 1
15 | 0800-062203 | ADJUST GASKET, DRIVEN BEVEL GEAR | 从动锥齿轮调整垫片_t=0.1 | 1 | t=0.1 |  |  | 1
16 | 0800-062204 | OIL SEAL 35x50x7 | 油封_35×50×7 | 1 | 35x50x7 |  |  | 1
17 | 0800-062205 | O-SEAL RING 25x2 | O形密封圈_25x2 | 2 | 25x2 |  |  | 2
18 | 0800-062206 | STOPPER NUT, BEARING | 轴承限位螺母 | 1 |  |  |  | 1
19 | 0180-062205 | O-SEAL RING 88x2.5 | O形密封圈88×2.5 | 1 | 88x2.5 |  |  | 1
20 | 30400-03500 | BEARING | 滚动轴承 | 1 | 35 |  |  | 1
21 | 9CR6-300201-10000 | DRIVE SLEEVE, ENGINE | 发动机端驱动套 | 1 |  |  |  | 1
22 | 0JWA-062302 | OIL SEAL 35x61x9(14) | 油封_35×61×9(14)_氟橡胶_红棕色 | 1 | 35x61x9 | ALTERNATIVE TO THE OUTPUT SHAFT POSITION IN FRONT OF THE ENGINE |  | 1
23 | 0180-060008 | BEARING RETAINER, FRONT OUTPUT SHAFT | 前输出轴轴承挡圈 | 1 |  |  |  | 1
24 | 30400-02501 | BEARING | 滚动轴承 | 1 | 25 |  |  | 1
25 | 0GR0-062301-10001 | FRONT OUTPUT SHAFT ASSY | 前输出轴 | 1 |  |  | 2019/11/21 | 1
26 | 0GR0-060003 | COUPLER | 连接盘 | 1 |  |  | 2016/10/19 | 1
27 | 30400-02502 | BEARING | 滚动轴承_GB276 6305 | 1 | CHINA |  |  | 1

## E06-3
E06-3 换档变速总成（3） TRANSMISSION SYSTEM（3）
Item No. | Parts Number | Parts Name(EN) | Parts Name(CN) | Qty | Specification | Remark(s) | Effective | MOQ | Alternative Parts
01 | 0800-063002 | SHAFT, SHIFT FORK | 换档拨叉轴 | 1 |  |  |  | 1
02 | 0GR0-063002 | SWING ARM, PARKING | 驻车摇臂 | 1 |  |  |  | 1
03 | 30801-01205 | CIRCLIPS FOR SHAFT12 | 轴用弹性挡圈 | 3 | 12 |  |  | 6
04 | 0GR0-063001 | SHIFT FORK | 换挡拨叉 | 2 |  |  |  | 1
05 | 0180-063003-0050 | FORK SPRING, THIN | 细拨叉弹簧 | 1 |  |  |  | 2
06 | 0180-063005-0050 | FORK SPRING, THICK | 粗拨叉弹簧 | 1 |  |  |  | 2
07 | 0180-063006-0010 | SPRING SEAT | 弹簧座 | 1 |  |  |  | 1
08 | 0GR0-064001 | SHIFT DRUM | 变速鼓 | 1 |  |  |  | 1
09 | 0800-064002 | PIN SHAFT | 销轴 | 1 |  |  |  | 1
10 | 0GR0-064002 | CAM, PARKING | 驻车凸轮 | 1 |  |  |  | 1
11 | 0180-064001-0010 | LIMIT GASKET | 限位垫片 | 1 |  |  |  | 2
12 | 0180-064002-0050 | SCREW T25 | 紧定螺钉 T25 | 1 | T25 |  |  | 6 | 0180-064002-00001
13 | 0180-064003-0050 | GEAR CONTACTOR | 档位触头 | 1 |  |  |  | 2
14 | 0180-064004-0050 | SPRING, GEAR CONTACTOR | 档位触头弹簧 | 1 |  |  |  | 2
15 | 0180-068001-00100 | HOLLOW BOLT M14x1.5 | 空心螺栓_M14×1.5_彩锌 | 1 | M14x1.5 |  | 2017/03/10 | 1
16 | 0180-068002 | GASKET 14.4x22x1 | 垫片_14.4×22×1 | 1 | 14.4x22x1 |  |  | 2
17 | 0180-068003-0050 | SPRING, LIMIT | 限位弹簧 | 1 |  |  |  | 2
18 | 3120003 | STEEL BALL3/8 | 钢球 | 1 | 38" |  |  | 2
19 | 0010-021017-0010 | BOLT M6x25 | 螺栓_M6×25_彩锌三价铬 | 3 | M6x25 |  |  | 6
20 | 0010-080012-0010 | BOLT M6x32 | 螺栓_M6×32_彩锌三价铬 | 1 | M6x32 |  |  | 6
21 | 0800-065001-20000 | GEARSHIFT COVER | 换挡室盖 | 1 |  |  | 2020/3/16 | 1
22 | 0GR0-0630A0 | SHIFT FORK ASSY | 换档拨叉组件 | 1 |  |  |  | 1
23 | 0180-065100-10001 | SHIFT DRIVE SECTOR GEAR | 换档主动扇形齿轮焊接部件 | 1 |  |  | 2020/5/14 | 1
24 | 0180-065002 | OIL SEAL SD15x25x5 | 油封_SD15×25×5 | 1 | SD15x25x5 |  |  | 1
25 | 0180-065003 | GASKET, GEARSHIFT COVER | 换档扇形齿轮室垫片 | 1 |  |  |  | 1
26 | 0180-065201-0010 | WASHER, DRIVEN SECTOR GEAR | 换档从动扇形齿轮垫片 | 1 |  |  |  | 1
27 | 0180-065202-0050 | SHAFT, DRIVEN SECTOR GEAR | 换档从动扇形齿轮轴 | 1 |  |  |  | 1
28 | 0180-065203 | DRIVEN SECTOR GEAR | 换档从动扇形齿轮 | 1 |  |  |  | 1
29 | 0180-065204-0050 | GASKET 13.5x22x1 | 垫片13.5×22×1 | 1 | 13.5x22x1 |  |  | 2
30 | 0180-065205-0010 | TORSION SPRING, DRIVEN SECTOR GEAR | 换档从动扇形齿轮扭簧 | 1 |  |  |  | 1
31 | 0180-065206-00001 | WASHER 6.2x22x2 | 垫片_6.2×22×2_CF188-065206 | 1 |  |  | 2020/04/07 | 1
32 | 0010-013008-0010 | BOLT M6x35 | 螺栓_M6×35_彩锌三价铬 | 1 | M6x35 |  |  | 6
33 | 0GR0-064000 | SHIFT DRUM ASSY | 变速鼓组合 | 1 |  |  |  | 1

## E07
E07 机油泵组 OIL PUMP ASSY
Item No. | Parts Number | Parts Name(EN) | Parts Name(CN) | Qty | Specification | Remark(s) | Effective | MOQ | Alternative Parts
01 | 30406-00400 | ROLLER NEEDLE P4x15.8 | 滚针 | 1 | P4x15.8 |  |  | 6
02 | 0A80-050004 | WASHER | 推力垫圈 | 1 |  |  |  | 1
03 | 0GR0-0700A0 | ROTOR ASSY, OIL PUMP | 机油泵转子组合 | 1 |  |  |  | 1
04 | 0800-070003 | COVER, OIL PUMP | 机油泵盖 | 1 |  |  |  | 1
05 | 0010-030002-0020 | BOLT M5x16 | 螺栓_M5×16 | 3 | M5x16 |  |  | 6
06 | 0GR0-070004 | DRIVE GEAR, OIL PUMP | 机油泵传动齿轮 | 1 |  |  |  | 1
07 | 0GR0-070003 | SHAFT, OIL PUMP | 机油泵轴 | 1 |  |  |  | 1
08 | 0800-011005 | WASHER 10 | 垫圈10 | 1 | 10 |  |  | 1
09 | 30406-00402 | ROLLER NEEDLE P4x21.8 | 滚针P4×21.8_GB309 P4×21.8 | 1 | P4x21.8 |  |  | 1
10 | 30801-01005 | CIRCLIPS FOR SHAFT10 | 轴用弹性挡圈 | 2 | 10 |  |  | 6
11 | 0GR0-070005 | DUAL GEAR, OIL PUMP | 机油泵双联齿轮 | 1 |  |  |  | 1
12 | 0010-021019-0010 | BOLT M6x12 | 螺栓_M6X12_彩锌三价铬 | 2 | M6x12 |  |  | 6
13 | 0GR0-070006 | OIL GUARD | 挡油板 | 1 |  |  |  | 1
14 | 0GR0-070100 | NEEDLE BEARING 10x22x16 | 滚针轴承_10×22×16 | 1 | 10X22X16 |  |  | 1

## E08
E08 水泵组 WATER PUMP ASSY
Item No. | Parts Number | Parts Name(EN) | Parts Name(CN) | Qty | Specification | Remark(s) | Effective | MOQ | Alternative Parts
01 | 0GR0-080001 | WATER PUMP COVER | 水泵盖 | 1 |  |  |  | 1
02 | 0180-081001-00001 | IMPELLER, WATER PUMP. | 水泵叶轮 | 1 |  |  | 2019/09/03 | 1
03 | 0GR0-080002 | SEAL RING, WATER PUMP | 水泵密封圈 | 1 |  |  |  | 1
04 | 0700-081200 | WATER SEAL ASSY | 水封组件 | 1 |  |  | 2019/06/30 | 1
05 | 0110-080005 | OIL SEAL 10x20x5 | 油封_10×20×5 | 1 | 10x20x5 |  |  | 1
06 | 30400-01000 | BEARING | 滚动轴承_GB276 6000P6 | 1 | 6000 |  |  | 1
07 | 30801-01005 | CIRCLIPS FOR SHAFT10 | 轴用弹性挡圈 | 1 | 10 |  |  | 6
08 | 0180-081004-0050 | WATER PUMP SHAFT | 水泵轴 | 1 |  |  |  | 1
09 | 0010-080013-0010 | BOLT M6x22 | 螺栓_M6×22_彩锌三价铬 | 5 | M6x22 |  |  | 6
10 | 0010-021019-0010 | BOLT M6x12 | 螺栓_M6X12_彩锌三价铬 | 1 | M6x12 |  |  | 6
11 | 0010-060009 | WASHER 6 | 垫圈6 | 1 | 6 |  |  | 6

## E09
E09 起动系统 STATER MOTOR
Item No. | Parts Number | Parts Name(EN) | Parts Name(CN) | Qty | Specification | Remark(s) | Effective | MOQ | Alternative Parts
01 | 0180-0910A0 | DRIVEN GEAR ASSY, STARTER | 从动齿轮组合 | 1 |  |  |  | 1
02 | 0010-080013-0010 | BOLT M6x22 | 螺栓_M6×22_彩锌三价铬 | 2 | M6x22 |  |  | 6
03 | 30102-080020820 | INNER HEX SCREW M8x20 | 螺钉 | 6 | M8x20 |  |  | 6
04 | 0GR0-091002 | STARTER DUAL GEAR | 起动双联齿轮 | 1 |  |  |  | 1
05 | 0GR0-091100 | STARTING MOTOR | 起动电机组件 | 1 |  |  |  | 1
06 | 0180-091200 | OVERRIDING CLUTCH | 超越离合器组件 | 1 |  |  |  | 1
07 | 0180-091006 | AXLE, DUAL GEAR | 双联齿轮轴 | 1 |  |  |  | 1

## E29
E29 发动机垫片系列 ENGINE GASKET KIT
Item No. | Parts Number | Parts Name(EN) | Parts Name(CN) | Qty | Specification | Remark(s) | Effective | MOQ | Alternative Parts
01 | 0GS0-0000A0 | GASKET KIT, ENGINE | 发动机垫片系列 | 1 |  |  |  | 1

## E30
E30 发动机油封及O型圈 ENGINE OIL SEAL &O-RING
Item No. | Parts Number | Parts Name(EN) | Parts Name(CN) | Qty | Specification | Remark(s) | Effective | MOQ | Alternative Parts
01 | 0GS0-0000A1 | OIL SEAL & O-SEAL RING KIT, ENGINE | 发动机油封及O型圈系列 | 1 |  |  |  | 1