## Block Index
Block No. | Parts Name(CN) | Parts Name(EN)
F00 | CVT通风管&边盖 | CVT AIR PIPE&SIDE COVER
F01 | 锁具 | LOCK KIT
F02-1 | 排气消声器 | MUFFLER
F02-2 | 隔热板 | HEAT INSULATION PLATE
F03 | 车架 | FRAME
F04-1-A | 前塑料件(俄罗斯首用) | FRONT PLASTICS（FIRST USING RUSSIA）
F04-1-B | 前塑料件（通用T3大灯） | FRONT PLASTICS（T3 HEDA LIGHT）
F04-2 | 中塑料件 | MIDDLE PLASTICS
F04-3 | 后塑料件 | REAR PLASTICS
F04-4 | 内塑料件 | BOTTOM PLASTICS
F04-5 | 隔热纸 | HEAT INSULATION PAPER
F05-1-A | 前悬架(钢) | FRONT SUSPENSION（STEEL）
F05-1-B | 前悬架(铝) | FRONT SUSPENSION（ALUM.）
F05-2-A | 减震器(易通油减震，最大行程96) | SHOCK ABSORBER(YT OIL SHOCK ABSORBER,MAX TRAVEL DISTANCE 96)
F05-2-B | 减震器（易通油减震,最大行程75） | SHOCK ABSORBER（YIT OIL SHOCK ABSORBER,MAX TRAVEL DISTANCE 75）
F05-2-C | 减震器(易通气减震) | SHOCK ABSORBER（GAS SHOCK ABSORBER,YIT）
F05-2-D | 减震器(拓普气减震) | SHOCK ABSORBER（GAS SHOCK ABSORBER,TUOPU）
F06-A-V2 | 后悬架(钢) | REAR SUSPENSION（STEEL）
F06-B-V2 | 后悬架(铝) | REAR SUSPENSION(ALUM.)
F07 | 前轮 | FRONT WHEEL
F08-A | 制动系统（借用168法规） | BRAKE SYSTEM（BORROW 168 REGULATIONS）
F08-B | 制动系统（整体加液状态） | BRAKE SYSTEM（WITH BRAKE FLUID）
F10-1 | 方向把 | HANDLEBAR
F10-2-A | 转向系统 | STEERING SYSTEM
F10-2-B | 转向系统(EPS) | STEERING SYSTEM(EPS)
F11 | 后轮 | REAR WHEEL
F12 | 油箱 | FUEL TANK
F13 | 座垫 | SEAT
F14-1 | 货架 | RACK
F14-2 | 货架（长方形反射器） | RACK(RECTANGLE，REFLECTOR)
F15-1-A | 电器系统 | ELECTRIC SYSTEM
F15-1-B | 电器系统(LOF) | ELECTRIC SYSTEM(LOF)
F15-2 | 绞盘 | TOWING WINCH
F15-3 | 喷油系统 | FUEL INJECTION SYSTEM
F16-A | 灯具(普通大灯) | LIGHTS(ORDINARY HEAD LIGHT)
F16-B | 灯具(LED前大灯) | LIGHTS（LED HEAD LIGHT）
F17 | 仪表 | DASHBOARD
F18-1 | 水冷却系统 | WATER COOLING SYSTEM
F18-2 | 油冷却系统 | OIL COOLING SYSTEM
F19-1-V2 | 警告贴花 | DECAL KITS (WARNING)
F19-1-V3 | 警告贴花 | DECAL KITS (WARNING)
F19-2-A | 2018款贴花（红黄蓝橘灰色车） | 2018 DECAL KITS（FOR RED&YELLOW&BLUE&ORANGE&GREY VEHICLE）
F19-2-B | 2018款贴花（色母黑&珍珠黑车） | 2018 DECAL KITS（FOR INJECTED BLACK&PEARL BLACK VEHICLE）
F19-2-C | 2018款贴花（猎装枫叶迷彩） | 2018 DECAL KITS（FOR MAPLE CAMO HUNTING VEHICLE）
F20-V1 | 随车工具 | TOOLS
F20-V2 | 随车工具 | TOOLS
F20-V3 | 随车工具 | TOOLS
F23-A | 保险杠（俄罗斯首用） | BUMPER（FIRST USING RUSSIA ）
F23-B | 保险杠（普通） | BUMPER（ORDINARY）
F27 | 前桥等速传动轴 | FRONT CV SHAFT
F28-V2 | 后桥等速传动轴 | REAR CV SHAFT
F30 | 传动系统 | DRIVETRAIN SYSTEM
F31 | 前桥 | FRONT AXLE
F32 | 换挡机构 | GEAR SHIFTING
F33 | 后桥 | REAR AXLE
F38 | 说明书 | OWNER'S MANUAL
F40 | 拖挂 | TOWBAR
F41 | 空滤器组 | AIR FILTER ASSY
E00 | 2V91W-S水冷发动机 | 2V91W-S ENGINE
E01 | 曲轴箱总成 | CRANKCASE ASSY.
E01-1 | 左曲轴箱组 | LEFT CRANKCASE ASSY.
E01-2 | 右曲轴组 | RIGHT CRANKCASE ASSY.
E01-3 | CVT箱组 | CVT CASE ASSY.
E01-4 | CVT箱盖组 | CVT CASE COVER ASSY.
E01-5 | 左曲轴箱盖组 | LEFT CRANKCASE COVER ASSY.
E02-1 | 气缸盖罩组 | CYLINDER HEAD COVER ASSY.
E02-2-V2 | 前气缸盖组 | CYLINDER HEAD NO.1 ASSY.
E02-3 | 气缸体组 | CYLINDER BODY ASSY.
E02-4 | 前缸凸轮轴组 | CAMSHAFT OF CYLINDER 1 ASSY.
E02-5 | 进气管组 | INTAKE MANIFOLD ASSY.
E02-6-V2 | 后气缸盖组 | CYLINDER HEAD NO.2 ASSY.
E02-7 | 后缸凸轮轴组 | CAMSHAFT OF CYLINDER 2 ASSY.
E02-V2 | 气缸盖、气缸总成 | CYLINDER HEAD/CYLINDER ASSY.
E03-A | 磁电机组（不带EPS） | MAGNETO ASSY.(WITHOUT EPS)
E03-B | 磁电机组(带EPS) | MAGNETO ASSY.(WITH EPS)
E04 | 曲柄连杆活塞组 | CRANKSHAFT & CONNECTING ROD & PISTON ASSY.
E05 | 离合器、CVT总成 | CLUTCH&CVT ASSY.
E05-1 | 主动轮组合 | DRIVE PULLEY ASSY.
E05-3 | 离合器外壳组合 | CLUTCH HOUSING ASSY.
E06-1-V2 | 换挡变速系统(1) | TRANSMISSION SYSTEM(1)
E06-1-V3 | 换挡变速系统(1) | TRANSMISSION SYSTEM(1)
E06-2 | 换挡变速系统(2) | TRANSMISSION SYSTEM(2)
E06-3 | 换挡变速系统(3) | TRANSMISSION SYSTEM(3)
E07 | 机油泵组 | OIL PUMP ASSY.
E08 | 水泵组 | WATER PUMP ASSY
E09 | 起动系统 | STARTING SYSTEM
E99 | 更换发动机总成 | CHANGE A NEW ENGINE

## Parts Index
Series | Model | Year | Classify | Block No. | Block Name | Item No. | Parts Number | Parts Name(EN) | Parts Name(CN) | Qty | Specification | Remark(s) | Effective | MOQ | Alternative Parts
ATV | CF800AU-2B | 2018 | Frame | F00 | CVT AIR PIPE&SIDE COVER | 01 | 7020-000301-10000 | AIR INLET PIPE, CVT | CVT进风管 | 1 |  |  |  | 1
ATV | CF800AU-2B | 2018 | Frame | F00 | CVT AIR PIPE&SIDE COVER | 02 | 5020-031001 | RUBBER SLEEVE, FRONT LICENSE BRACKET | 前牌照支架橡胶胶套 | 1 |  |  |  | 6
ATV | CF800AU-2B | 2018 | Frame | F00 | CVT AIR PIPE&SIDE COVER | 03 | 0180-110005 | OIL STORAGE HOSE | 储油管 | 1 |  |  |  | 1
ATV | CF800AU-2B | 2018 | Frame | F00 | CVT AIR PIPE&SIDE COVER | 04 | 30601-117010 | CLAMP A17 | 环箍A17 | 1 | A17 |  |  | 6
ATV | CF800AU-2B | 2018 | Frame | F00 | CVT AIR PIPE&SIDE COVER | 05 | 9010-020007 | SCREW CLAMP，A-TYPE | A型螺钉环箍 | 2 | 50-70 |  |  | 6
ATV | CF800AU-2B | 2018 | Frame | F00 | CVT AIR PIPE&SIDE COVER | 06 | 7020-000303 | JOINT, AIR INLET PIPE | 进风管接头 | 1 |  |  |  | 1
ATV | CF800AU-2B | 2018 | Frame | F00 | CVT AIR PIPE&SIDE COVER | 07 | 9010-000105 | A-TYPE CLAMP 78-101 | A型螺钉环箍78-101 | 2 | 78-101 |  |  | 6
ATV | CF800AU-2B | 2018 | Frame | F00 | CVT AIR PIPE&SIDE COVER | 08 | 7020-000103 | LH SIDE COVER, ENGINE | 发动机左边盖 | 1 |  |  |  | 1
ATV | CF800AU-2B | 2018 | Frame | F00 | CVT AIR PIPE&SIDE COVER | 09 | 30006-060012810 | BOLT | 螺栓 | 6 | M6×12 |  |  | 6
ATV | CF800AU-2B | 2018 | Frame | F00 | CVT AIR PIPE&SIDE COVER | 10 | 0180-015003 | RUBBER SLEEVE | 橡胶套 | 3 |  |  |  | 6
ATV | CF800AU-2B | 2018 | Frame | F00 | CVT AIR PIPE&SIDE COVER | 11 | 7020-000105 | SMALL COVER, LH | 左边小盖 | 1 |  |  |  | 1
ATV | CF800AU-2B | 2018 | Frame | F00 | CVT AIR PIPE&SIDE COVER | 12 | 30006-060045810 | BOLT | 螺栓 | 1 | M6×45 |  |  | 6
ATV | CF800AU-2B | 2018 | Frame | F00 | CVT AIR PIPE&SIDE COVER | 13 | 7020-000140 | BRACKET, LH SIDE COVER | 发动机左边盖支架组合 | 1 |  |  |  | 1
ATV | CF800AU-2B | 2018 | Frame | F00 | CVT AIR PIPE&SIDE COVER | 14 | 7020-000304 | JOINT, AIR OUTLET PIPE | 出风管接头 | 1 |  |  |  | 1
ATV | CF800AU-2B | 2018 | Frame | F00 | CVT AIR PIPE&SIDE COVER | 15 | 7020-000302 | AIR OUTLET PIPE, CVT | CVT出风管 | 1 |  |  |  | 1
ATV | CF800AU-2B | 2018 | Frame | F00 | CVT AIR PIPE&SIDE COVER | 16 | 7020-000104 | SIDE COVER(RH), ENGINE | 发动机右边盖 | 1 |  |  |  | 1
ATV | CF800AU-2B | 2018 | Frame | F01 | LOCK KIT | 01 | 7020-010100 | LOCK KITS | 套锁组合 | 1 | FOR PLASTIC FUEL TANK |  |  | 1
ATV | CF800AU-2B | 2018 | Frame | F01 | LOCK KIT | 01 | 7020-010100-1000 | LOCK KITS | 套锁组合 | 1 | FOR PLASTIC FUEL TANK，SUMITOMO PLUG，WITH STEERING LOCK |  |  | 1
ATV | CF800AU-2B | 2018 | Frame | F01 | LOCK KIT | 02 | 9010-013010-0MP0 | KEY | 车钥匙 | 1 | BLANK |  |  | 1 | 9060-010300-1000
ATV | CF800AU-2B | 2018 | Frame | F01 | LOCK KIT | 03 | 30107-060010410 | SCREW | 螺钉 | 2 | M6×10 |  |  | 6
ATV | CF800AU-2B | 2018 | Frame | F01 | LOCK KIT | 04 | 7020-010121 | SEAL RING, FUEL TANK CAP | 塑料油箱盖密封圈 | 1 |  |  |  | 1
ATV | CF800AU-2B | 2018 | Frame | F02-1 | MUFFLER | 01 | 9AWB-021300 | MUFFLER COMP. | 消声器组合 | 1 |  |  |  | 1
ATV | CF800AU-2B | 2018 | Frame | F02-1 | MUFFLER | 02 | 7020-021320-10000 | SPAPK ARRESTOR | 火花收集器 | 1 |  |  |  | 1
ATV | CF800AU-2B | 2018 | Frame | F02-1 | MUFFLER | 03 | 30303-060900 | WASHER | 垫圈 | 7 | 6 |  |  | 6 | 30303-060112
ATV | CF800AU-2B | 2018 | Frame | F02-1 | MUFFLER | 04 | 30306-060800 | WASHER 6 | 垫圈6 | 7 | 6 |  |  | 6
ATV | CF800AU-2B | 2018 | Frame | F02-1 | MUFFLER | 05 | 30000-060010700 | BOLT | 螺栓 | 7 | M6*10 |  |  | 6 | 30000-060012820
ATV | CF800AU-2B | 2018 | Frame | F02-1 | MUFFLER | 06 | 30006-102070810 | BOLT | 螺栓 | 1 | M10×1.25×70 |  |  | 6
ATV | CF800AU-2B | 2018 | Frame | F02-1 | MUFFLER | 07 | 9010-050500 | CUSHION SLEEVE | 缓冲套组合 | 1 |  |  |  | 1
ATV | CF800AU-2B | 2018 | Frame | F02-1 | MUFFLER | 08 | 7020-022000-00001 | MOUNT ASSY., MUFFLER | 消声器吊挂焊接组合 | 1 |  |  |  | 1
ATV | CF800AU-2B | 2018 | Frame | F02-1 | MUFFLER | 09 | 7020-020001 | LINER, MUFFLER | 消声器吊挂衬管 | 1 |  |  |  | 1
ATV | CF800AU-2B | 2018 | Frame | F02-1 | MUFFLER | 10 | 30006-080065810 | BOLT | 螺栓 | 1 | M8×65 |  |  | 6
ATV | CF800AU-2B | 2018 | Frame | F02-1 | MUFFLER | 11 | 8010-020001 | NUT M8, MUFFLER JOINT | 消声器接头螺母M8 | 4 | M8 |  |  | 6
ATV | CF800AU-2B | 2018 | Frame | F02-1 | MUFFLER | 12 | 9AWB-021100 | FRONT EXHAUST PIPE, FRONT CYLINDER | 前缸排气管组合 | 1 |  |  |  | 1
ATV | CF800AU-2B | 2018 | Frame | F02-1 | MUFFLER | 13 | 7020-021101 | HEAT INSULATOR, FRONT CYLINDER | 前缸防热板 | 1 |  |  |  | 1
ATV | CF800AU-2B | 2018 | Frame | F02-1 | MUFFLER | 14 | 30006-080040810 | BOLT | 螺栓 | 1 | M8×40 |  |  | 6
ATV | CF800AU-2B | 2018 | Frame | F02-1 | MUFFLER | 15 | 9060-020510 | CLAMP | 卡箍组件 | 1 |  |  |  | 1
ATV | CF800AU-2B | 2018 | Frame | F02-1 | MUFFLER | 16 | A000-020003 | SEAL SLEEVE, GRAPHITE Ⅱ | 石墨密封套Ⅱ | 1 |  |  |  | 1
ATV | CF800AU-2B | 2018 | Frame | F02-1 | MUFFLER | 17 | 0800-022300 | BUSHING, EXHAUST PIPE | 排气管衬垫组件 | 2 |  |  |  | 1
ATV | CF800AU-2B | 2018 | Frame | F02-1 | MUFFLER | 18 | 7020-021200-10002 | EXHAUST PIPE ASSY. | 二合一排气管组合 | 1 |  |  |  | 1
ATV | CF800AU-2B | 2018 | Frame | F02-1 | MUFFLER | 19 | 30006-050010810 | BOLT | 螺栓 | 4 |  |  |  | 6 | 30006-050012810
ATV | CF800AU-2B | 2018 | Frame | F02-1 | MUFFLER | 20 | 7020-021202 | HEAT INSULATOR 2, MIDDLE EXHAUST PIPE | 上弯管环包罩 | 2 |  |  |  | 1
ATV | CF800AU-2B | 2018 | Frame | F02-1 | MUFFLER | 21 | 30300-050140 | WASHER | 垫圈 | 4 |  |  |  | 6
ATV | CF800AU-2B | 2018 | Frame | F02-1 | MUFFLER | 22 | 30303-050042 | WASHER | 垫圈 | 4 | 5 |  |  | 2
ATV | CF800AU-2B | 2018 | Frame | F02-1 | MUFFLER | 23 | 30200-050810 | NUT | 螺母 | 4 | M5 |  |  | 6
ATV | CF800AU-2B | 2018 | Frame | F02-1 | MUFFLER | 24 | 7020-021203 | GLASS FABRIC INSULATOR | 玻纤隔热棉 | 2 |  |  |  | 1
ATV | CF800AU-2B | 2018 | Frame | F02-1 | MUFFLER | 25 | 7020-021201 | HEAT INSULATOR, REAR CYLINDER | 后缸防热板 | 1 |  |  |  | 1
ATV | CF800AU-2B | 2018 | Frame | F02-1 | MUFFLER | 26 | 9030-020002 | SPRING | 拉簧 | 3 |  |  |  | 6
ATV | CF800AU-2B | 2018 | Frame | F02-2 | HEAT INSULATION PLATE | 01 | 7020-000403 | HEAT INSULATOR (SMALL) | 小隔热板 | 1 |  |  |  | 1
ATV | CF800AU-2B | 2018 | Frame | F02-2 | HEAT INSULATION PLATE | 02 | 7020-000402 | HEAT INSULATION PLATE 2 | 隔热板2 | 1 |  |  |  | 1
ATV | CF800AU-2B | 2018 | Frame | F02-2 | HEAT INSULATION PLATE | 03 | 7020-000430 | HEAT INSULATOR 1 | 隔热板组合1 | 1 |  |  |  | 1
ATV | CF800AU-2B | 2018 | Frame | F02-2 | HEAT INSULATION PLATE | 04 | 7020-000440 | HEAT INSULATOR 2 | 隔热板组合2 | 1 |  |  |  | 1
ATV | CF800AU-2B | 2018 | Frame | F02-2 | HEAT INSULATION PLATE | 05 | 7020-000420 | HEAT INSULATOR 3 | 隔热板组合3 | 1 |  |  |  | 1
ATV | CF800AU-2B | 2018 | Frame | F02-2 | HEAT INSULATION PLATE | 06 | 7020-000410 | BRACKET, HEAT INSULATOR | 隔热板支架组合 | 1 |  |  |  | 1
ATV | CF800AU-2B | 2018 | Frame | F02-2 | HEAT INSULATION PLATE | 07 | 30006-060012810 | BOLT | 螺栓 | 22 | M6×12 |  |  | 6
ATV | CF800AU-2B | 2018 | Frame | F02-2 | HEAT INSULATION PLATE | 08 | 30006-050012810 | BOLT | 螺栓 | 2 | M5×12 |  |  | 6
ATV | CF800AU-2B | 2018 | Frame | F02-2 | HEAT INSULATION PLATE | 09 | 7020-000405 | HEAT INSULATOR, EXHAUST TAIL PIPE | 排气尾管隔热板 | 1 |  |  |  | 1
ATV | CF800AU-2B | 2018 | Frame | F02-2 | HEAT INSULATION PLATE | 10 | 7020-000470-10000 | OUTER COVER,EXHAUST PIPE | 排气管外罩组合 | 1 | RUSSIA(2016) |  |  | 1
ATV | CF800AU-2B | 2018 | Frame | F02-2 | HEAT INSULATION PLATE | 11 | 7020-000450-10000 | INNER COVER,EXHAUST PIPE | 排气管内罩组合 | 1 |  |  |  | 1
ATV | CF800AU-2B | 2018 | Frame | F03 | FRAME | 01 | 9AWB-031000 | FRAME ASSY. | 车架焊接组合 | 1 |  |  |  | 1
ATV | CF800AU-2B | 2018 | Frame | F03 | FRAME | 02 | 30006-102100810 | BOLT | 螺栓 | 1 |  |  |  | 6
ATV | CF800AU-2B | 2018 | Frame | F03 | FRAME | 03 | 30006-080020810 | BOLT | 螺栓 | 19 | M8×20 |  |  | 6
ATV | CF800AU-2B | 2018 | Frame | F03 | FRAME | 04 | 7020-000101 | MOUNT 1, ENGINE | 发动机挂耳1 | 2 |  |  |  | 1
ATV | CF800AU-2B | 2018 | Frame | F03 | FRAME | 05 | 7020-000120 | CUSHION BUSHING(RH),ENGINE | 发动机右缓冲套 | 2 |  |  |  | 1
ATV | CF800AU-2B | 2018 | Frame | F03 | FRAME | 06 | 7020-000102 | MOUNT 2, ENGINE | 发动机挂耳2 | 1 |  |  |  | 1
ATV | CF800AU-2B | 2018 | Frame | F03 | FRAME | 07 | 30204-102810 | NUT | 螺母 | 3 | M10×1.25 |  |  | 6
ATV | CF800AU-2B | 2018 | Frame | F03 | FRAME | 08 | 7020-000110 | LH CUSHION COLLAR,ENGINE | 发动机左缓冲套 | 4 |  |  |  | 1
ATV | CF800AU-2B | 2018 | Frame | F03 | FRAME | 09 | 30006-102130810 | BOLT | 螺栓 | 1 | M10×1.25×130 |  |  | 6
ATV | CF800AU-2B | 2018 | Frame | F03 | FRAME | 10 | 30204-080810 | NUT | 螺母 | 6 | M8 |  |  | 6
ATV | CF800AU-2B | 2018 | Frame | F03 | FRAME | 11 | 7020-037000 | BRACKET, LH FOOT PEDAL | 左踏支架焊接组合 | 1 |  |  |  | 1
ATV | CF800AU-2B | 2018 | Frame | F03 | FRAME | 12 | 30001-102170110 | BOLT | 螺栓 | 1 | M10×1.25×170 |  |  | 6
ATV | CF800AU-2B | 2018 | Frame | F03 | FRAME | 13 | 7020-000130 | REAR BRACKET, ENGINE | 发动机后安装支架组合 | 1 |  |  |  | 1
ATV | CF800AU-2B | 2018 | Frame | F03 | FRAME | 14 | 7020-000171 | MIDDLE SPACER | 中间套 | 1 |  |  |  | 1
ATV | CF800AU-2B | 2018 | Frame | F03 | FRAME | 15 | 7020-000150 | UPPER MOUNT PLATE, ENGINE | 发动机上吊板组合 | 1 |  |  |  | 1
ATV | CF800AU-2B | 2018 | Frame | F03 | FRAME | 16 | 7020-000160 | CONNECTING PARTS, ENGINE UPPER BRACKET | 发动机上吊挂连接件 | 1 |  |  |  | 1
ATV | CF800AU-2B | 2018 | Frame | F03 | FRAME | 17 | 30006-080035810 | BOLT | 螺栓 | 2 | M8×35 |  |  | 6
ATV | CF800AU-2B | 2018 | Frame | F03 | FRAME | 18 | 30006-100020810 | BOLT | 螺栓 | 2 | M10×20 |  |  | 6 | 30006-102020810
ATV | CF800AU-2B | 2018 | Frame | F03 | FRAME | 19 | 30006-080016810 | BOLT | 螺栓 | 5 | M8×16 |  |  | 6
ATV | CF800AU-2B | 2018 | Frame | F03 | FRAME | 20 | 7020-037100 | BRACKET, FOOT PEDAL(RH) | 右踏支架焊接组合 | 1 |  |  |  | 1
ATV | CF800AU-2B | 2018 | Frame | F03 | FRAME | 21 | 30006-060012810 | BOLT | 螺栓 | 2 | M6×12 |  |  | 6
ATV | CF800AU-2B | 2018 | Frame | F03 | FRAME | 22 | 7020-038011 | PLATE, BATTERY | 电瓶压板 | 1 |  |  |  | 1
ATV | CF800AU-2B | 2018 | Frame | F03 | FRAME | 23 | 9010-030005 | RUBBER WASHER, BATTERY | 电瓶压板胶垫 | 2 |  |  |  | 6
ATV | CF800AU-2B | 2018 | Frame | F03 | FRAME | 24 | 9010-037400 | BRACKET，FRONT GEAR CASE | 前桥支架组合 | 1 |  |  |  | 1
ATV | CF800AU-2B | 2018 | Frame | F03 | FRAME | 25 | 7020-000190 | HOOK | 线钩组合 | 1 |  |  |  | 1
ATV | CF800AU-2B | 2018 | Frame | F03 | FRAME | 26 | 30006-080014810 | BOLT | 螺栓 | 4 | M8×14 |  |  | 6
ATV | CF800AU-2B | 2018 | Frame | F03 | FRAME | 27 | 9AWB-030010 | SUSPENSION BRACKET ASSY., REAR GEAR CASE | 后桥上吊挂支架组合 | 1 |  |  |  | 1
ATV | CF800AU-2B | 2018 | Frame | F03 | FRAME | 28 | 9AWB-030020 | REAR MOUNTING COMP., REAR GEAR CASE | 后桥后安装组合 | 1 |  |  |  | 1
ATV | CF800AU-2B | 2018 | Frame | F03 | FRAME | 29 | 9AWB-030001 | REAR COLLAR,REAR GEAR CASE | 后桥后安装套 | 1 |  |  |  | 1
ATV | CF800AU-2B | 2018 | Frame | F03 | FRAME | 30 | 30006-102016810 | BOLT | 螺栓 | 4 | M10×1.25×16 |  |  | 6
ATV | CF800AU-2B | 2018 | Frame | F04-1-A | FRONT PLASTICS（FIRST USING RUSSIA） | 01 | 7020-040111-20000 | FRONT COVER,HEADLIGHT | 大灯面板 | 1 |  |  |  | 1
ATV | CF800AU-2B | 2018 | Frame | F04-1-A | FRONT PLASTICS（FIRST USING RUSSIA） | 02 | 30306-060112 | WASHER | 垫圈 | 2 | 6 |  |  | 6
ATV | CF800AU-2B | 2018 | Frame | F04-1-A | FRONT PLASTICS（FIRST USING RUSSIA） | 03 | 7020-040101-0W00 | FRONT FENDER | 前挡泥板 | 1 | NEW MAPLE CAMO |  |  | 1
ATV | CF800AU-2B | 2018 | Frame | F04-1-A | FRONT PLASTICS（FIRST USING RUSSIA） | 03 | 7020-040101-0E40 | FRONT FENDER | 前挡泥板 | 1 | METAL BLUE |  |  | 1
ATV | CF800AU-2B | 2018 | Frame | F04-1-A | FRONT PLASTICS（FIRST USING RUSSIA） | 03 | 7020-040101-0P10 | FRONT FENDER | 前挡泥板 | 1 | INJECTED BLACK |  |  | 1
ATV | CF800AU-2B | 2018 | Frame | F04-1-A | FRONT PLASTICS（FIRST USING RUSSIA） | 03 | 7020-040101-0Y60 | FRONT FENDER | 前挡泥板 | 1 | CRYSTAL ORANGE |  |  | 1
ATV | CF800AU-2B | 2018 | Frame | F04-1-A | FRONT PLASTICS（FIRST USING RUSSIA） | 03 | 7020-040101-0B50 | FRONT FENDER | 前挡泥板 | 1 | TITANIUM GRAY |  |  | 1
ATV | CF800AU-2B | 2018 | Frame | F04-1-A | FRONT PLASTICS（FIRST USING RUSSIA） | 03 | 7020-040101-0P600 | FRONT FENDER | 前挡泥板 | 1 | INJECTED PEARL BLACK |  |  | 1
ATV | CF800AU-2B | 2018 | Frame | F04-1-A | FRONT PLASTICS（FIRST USING RUSSIA） | 03 | 7020-040101-0B00 | FRONT FENDER | 前挡泥板 | 1 | BLACK |  |  | 1
ATV | CF800AU-2B | 2018 | Frame | F04-1-A | FRONT PLASTICS（FIRST USING RUSSIA） | 03 | 7020-040101-0P500 | FRONT FENDER | 前挡泥板 | 1 | INJECTED PEARL BLUE |  |  | 1
ATV | CF800AU-2B | 2018 | Frame | F04-1-A | FRONT PLASTICS（FIRST USING RUSSIA） | 03 | 7020-040101-0RE00 | FRONT FENDER | 前挡泥板 | 1 | TRUE TIMBER CAMO |  |  | 1
ATV | CF800AU-2B | 2018 | Frame | F04-1-A | FRONT PLASTICS（FIRST USING RUSSIA） | 04 | 7020-040102 | FRONT EDGING,LH | 前左边条 | 1 |  |  |  | 1
ATV | CF800AU-2B | 2018 | Frame | F04-1-A | FRONT PLASTICS（FIRST USING RUSSIA） | 05 | 7020-040103 | FRONT EDGING,RH | 前右边条 | 1 |  |  |  | 1
ATV | CF800AU-2B | 2018 | Frame | F04-1-A | FRONT PLASTICS（FIRST USING RUSSIA） | 06 | 7020-040104-1W000 | FRONT DECO PLATE | 前装饰板 | 1 | NEW MAPLE CAMO |  |  | 1
ATV | CF800AU-2B | 2018 | Frame | F04-1-A | FRONT PLASTICS（FIRST USING RUSSIA） | 06 | 7020-040104-1E400 | FRONT DECO PLATE | 前装饰板 | 1 | METAL BLUE |  |  | 1
ATV | CF800AU-2B | 2018 | Frame | F04-1-A | FRONT PLASTICS（FIRST USING RUSSIA） | 06 | 7020-040104-1P100 | FRONT DECO PLATE | 前装饰板 | 1 | INJECTED BLACK |  |  | 1
ATV | CF800AU-2B | 2018 | Frame | F04-1-A | FRONT PLASTICS（FIRST USING RUSSIA） | 06 | 7020-040104-1P500 | FRONT DECO PLATE | 前装饰板 | 1 | INJECTED PEARL BLUE |  |  | 1
ATV | CF800AU-2B | 2018 | Frame | F04-1-A | FRONT PLASTICS（FIRST USING RUSSIA） | 06 | 7020-040104-1P600 | FRONT DECO PLATE | 前装饰板 | 1 | INJECTED PEARL BLACK |  |  | 1
ATV | CF800AU-2B | 2018 | Frame | F04-1-A | FRONT PLASTICS（FIRST USING RUSSIA） | 06 | 7020-040104-1B000 | FRONT DECO PLATE | 前装饰板 | 1 | BLACK |  |  | 1
ATV | CF800AU-2B | 2018 | Frame | F04-1-A | FRONT PLASTICS（FIRST USING RUSSIA） | 06 | 7020-040104-1RE00 | FRONT DECO PLATE | 前装饰板 | 1 | TRUE TIMBER CAMO |  |  | 1
ATV | CF800AU-2B | 2018 | Frame | F04-1-A | FRONT PLASTICS（FIRST USING RUSSIA） | 06 | 7020-040104-1B500 | FRONT DECO PLATE | 前装饰板 | 1 | TITANIUM GREY |  |  | 1
ATV | CF800AU-2B | 2018 | Frame | F04-1-A | FRONT PLASTICS（FIRST USING RUSSIA） | 06 | 7020-040104-1Y600 | FRONT DECO PLATE | 前装饰板 | 1 | CRYSTAL ORANGE |  |  | 1
ATV | CF800AU-2B | 2018 | Frame | F04-1-A | FRONT PLASTICS（FIRST USING RUSSIA） | 07 | 7020-040201 | COVER,DASHBOARD | 仪表罩 | 1 |  |  |  | 1
ATV | CF800AU-2B | 2018 | Frame | F04-1-A | FRONT PLASTICS（FIRST USING RUSSIA） | 08 | 30006-060020810 | BOLT | 螺栓 | 2 | M6×20 |  |  | 6
ATV | CF800AU-2B | 2018 | Frame | F04-1-A | FRONT PLASTICS（FIRST USING RUSSIA） | 09 | 30110-480160010 | SELF-TAPPING SCREW | 自攻螺钉 | 9 | ST4.8×16 |  |  | 6
ATV | CF800AU-2B | 2018 | Frame | F04-1-A | FRONT PLASTICS（FIRST USING RUSSIA） | 10 | 8010-000002 | CLAMP ST4.2 | 夹板ST4.2 | 4 | ST4.2 |  |  | 6
ATV | CF800AU-2B | 2018 | Frame | F04-1-A | FRONT PLASTICS（FIRST USING RUSSIA） | 11 | 5020-040049 | CLAMP ST4.8 | 夹板ST4.8 | 3 | ST4.8 |  |  | 6
ATV | CF800AU-2B | 2018 | Frame | F04-1-A | FRONT PLASTICS（FIRST USING RUSSIA） | 12 | 9060-040310 | PLASTIC CLIPS | 塑料卡组合 | 8 |  |  |  | 6
ATV | CF800AU-2B | 2018 | Frame | F04-1-A | FRONT PLASTICS（FIRST USING RUSSIA） | 13 | 30306-080112 | WASHER | 垫圈 | 2 | 8 |  |  | 6
ATV | CF800AU-2B | 2018 | Frame | F04-1-A | FRONT PLASTICS（FIRST USING RUSSIA） | 14 | 0180-015003 | RUBBER SLEEVE | 橡胶套 | 6 |  |  |  | 6
ATV | CF800AU-2B | 2018 | Frame | F04-1-A | FRONT PLASTICS（FIRST USING RUSSIA） | 15 | 30006-060012810 | BOLT | 螺栓 | 11 | M6×12 |  |  | 6
ATV | CF800AU-2B | 2018 | Frame | F04-1-A | FRONT PLASTICS（FIRST USING RUSSIA） | 16 | 8010-000004 | BOLT M6×14 | 凸缘螺栓M6×14 | 2 | M6×14 |  |  | 6
ATV | CF800AU-2B | 2018 | Frame | F04-1-A | FRONT PLASTICS（FIRST USING RUSSIA） | 17 | 7020-040207 | RUBBER, AIR FILTER | 空滤器罩定位胶套 | 2 |  |  |  | 1
ATV | CF800AU-2B | 2018 | Frame | F04-1-A | FRONT PLASTICS（FIRST USING RUSSIA） | 18 | 8030-040800 | NUT CLIP M6 | M6螺母夹 | 11 | M6 |  |  | 6
ATV | CF800AU-2B | 2018 | Frame | F04-1-A | FRONT PLASTICS（FIRST USING RUSSIA） | 19 | 7020-040501 | FRONT INNER FENDER (LH) | 左前内挡泥板 | 1 |  |  |  | 1
ATV | CF800AU-2B | 2018 | Frame | F04-1-A | FRONT PLASTICS（FIRST USING RUSSIA） | 20 | 7020-040502 | FRONT INNER FENDER,RH | 右前内挡泥板 | 1 |  |  |  | 1
ATV | CF800AU-2B | 2018 | Frame | F04-1-A | FRONT PLASTICS（FIRST USING RUSSIA） | 21 | 9060-190001 | CFMOTO LOGO 58×49 | 春风圆标58×49 | 1 | 58×49 |  |  | 1
ATV | CF800AU-2B | 2018 | Frame | F04-1-B | FRONT PLASTICS（T3 HEDA LIGHT） | 01 | 7020-040111-10000 | FRONT COVER,HEADLIGHT | 大灯面板 | 1 |  |  |  | 1
ATV | CF800AU-2B | 2018 | Frame | F04-1-B | FRONT PLASTICS（T3 HEDA LIGHT） | 02 | 7020-040112-0V10 | DECO STRIP | 装饰条 | 1 | SILVER WHITE |  |  | 1
ATV | CF800AU-2B | 2018 | Frame | F04-1-B | FRONT PLASTICS（T3 HEDA LIGHT） | 03 | 7020-040101-0Y60 | FRONT FENDER | 前挡泥板 | 1 | CRYSTAL ORANGE |  |  | 1
ATV | CF800AU-2B | 2018 | Frame | F04-1-B | FRONT PLASTICS（T3 HEDA LIGHT） | 03 | 7020-040101-0B50 | FRONT FENDER | 前挡泥板 | 1 | TITANIUM GRAY |  |  | 1
ATV | CF800AU-2B | 2018 | Frame | F04-1-B | FRONT PLASTICS（T3 HEDA LIGHT） | 03 | 7020-040101-0P600 | FRONT FENDER | 前挡泥板 | 1 | INJECTED PEARL BLACK |  |  | 1
ATV | CF800AU-2B | 2018 | Frame | F04-1-B | FRONT PLASTICS（T3 HEDA LIGHT） | 03 | 7020-040101-0B00 | FRONT FENDER | 前挡泥板 | 1 | BLACK |  |  | 1
ATV | CF800AU-2B | 2018 | Frame | F04-1-B | FRONT PLASTICS（T3 HEDA LIGHT） | 03 | 7020-040101-0P500 | FRONT FENDER | 前挡泥板 | 1 | INJECTED PEARL BLUE |  |  | 1
ATV | CF800AU-2B | 2018 | Frame | F04-1-B | FRONT PLASTICS（T3 HEDA LIGHT） | 03 | 7020-040101-0RE00 | FRONT FENDER | 前挡泥板 | 1 | TRUE TIMBER CAMO |  |  | 1
ATV | CF800AU-2B | 2018 | Frame | F04-1-B | FRONT PLASTICS（T3 HEDA LIGHT） | 04 | 7020-040102 | FRONT EDGING,LH | 前左边条 | 1 |  |  |  | 1
ATV | CF800AU-2B | 2018 | Frame | F04-1-B | FRONT PLASTICS（T3 HEDA LIGHT） | 05 | 7020-040103 | FRONT EDGING,RH | 前右边条 | 1 |  |  |  | 1
ATV | CF800AU-2B | 2018 | Frame | F04-1-B | FRONT PLASTICS（T3 HEDA LIGHT） | 06 | 7020-040104-0RE00 | FRONT DECO PLATE | 前装饰板 | 1 | TRUE TIMBER CAMO |  |  | 1
ATV | CF800AU-2B | 2018 | Frame | F04-1-B | FRONT PLASTICS（T3 HEDA LIGHT） | 06 | 7020-040104-0P600 | FRONT DECO PLATE | 前装饰板 | 1 | INJECTED PEARL BLACK |  |  | 1
ATV | CF800AU-2B | 2018 | Frame | F04-1-B | FRONT PLASTICS（T3 HEDA LIGHT） | 06 | 7020-040104-0Y60 | FRONT DECO PLATE | 前装饰板 | 1 | CRYSTAL ORANGE |  |  | 1
ATV | CF800AU-2B | 2018 | Frame | F04-1-B | FRONT PLASTICS（T3 HEDA LIGHT） | 06 | 7020-040104-0B50 | FRONT DECO PLATE | 前装饰板 | 1 | TITANIUM GRAY |  |  | 1
ATV | CF800AU-2B | 2018 | Frame | F04-1-B | FRONT PLASTICS（T3 HEDA LIGHT） | 06 | 7020-040104-0P500 | FRONT DECO PLATE | 前装饰板 | 1 | INJECTED PEARL BLUE |  |  | 1
ATV | CF800AU-2B | 2018 | Frame | F04-1-B | FRONT PLASTICS（T3 HEDA LIGHT） | 06 | 7020-040104-0B00 | FRONT DECO PLATE | 前装饰板 | 1 | BLACK |  |  | 1
ATV | CF800AU-2B | 2018 | Frame | F04-1-B | FRONT PLASTICS（T3 HEDA LIGHT） | 07 | 7020-040201 | COVER,DASHBOARD | 仪表罩 | 1 |  |  |  | 1
ATV | CF800AU-2B | 2018 | Frame | F04-1-B | FRONT PLASTICS（T3 HEDA LIGHT） | 08 | 30110-420130010 | SELF-TAPPING SCREW | 自攻螺钉 | 2 | ST4.2×13 |  |  | 6 | 30110-421130010
ATV | CF800AU-2B | 2018 | Frame | F04-1-B | FRONT PLASTICS（T3 HEDA LIGHT） | 09 | 30110-480160010 | SELF-TAPPING SCREW | 自攻螺钉 | 9 | ST4.8×16 |  |  | 6
ATV | CF800AU-2B | 2018 | Frame | F04-1-B | FRONT PLASTICS（T3 HEDA LIGHT） | 10 | 8010-000002 | CLAMP ST4.2 | 夹板ST4.2 | 8 | ST4.2 |  |  | 6
ATV | CF800AU-2B | 2018 | Frame | F04-1-B | FRONT PLASTICS（T3 HEDA LIGHT） | 11 | 5020-040049 | CLAMP ST4.8 | 夹板ST4.8 | 3 | ST4.8 |  |  | 6
ATV | CF800AU-2B | 2018 | Frame | F04-1-B | FRONT PLASTICS（T3 HEDA LIGHT） | 12 | 9060-040310 | PLASTIC CLIPS | 塑料卡组合 | 8 |  |  |  | 6
ATV | CF800AU-2B | 2018 | Frame | F04-1-B | FRONT PLASTICS（T3 HEDA LIGHT） | 13 | 30306-080112 | WASHER | 垫圈 | 2 | 8 |  |  | 6
ATV | CF800AU-2B | 2018 | Frame | F04-1-B | FRONT PLASTICS（T3 HEDA LIGHT） | 14 | 0180-015003 | RUBBER SLEEVE | 橡胶套 | 6 |  |  |  | 6
ATV | CF800AU-2B | 2018 | Frame | F04-1-B | FRONT PLASTICS（T3 HEDA LIGHT） | 15 | 30006-060012810 | BOLT | 螺栓 | 11 | M6×12 |  |  | 6
ATV | CF800AU-2B | 2018 | Frame | F04-1-B | FRONT PLASTICS（T3 HEDA LIGHT） | 16 | 8010-000004 | BOLT M6×14 | 凸缘螺栓M6×14 | 2 | M6×14 |  |  | 6
ATV | CF800AU-2B | 2018 | Frame | F04-1-B | FRONT PLASTICS（T3 HEDA LIGHT） | 17 | 7020-040207 | RUBBER, AIR FILTER | 空滤器罩定位胶套 | 2 |  |  |  | 1
ATV | CF800AU-2B | 2018 | Frame | F04-1-B | FRONT PLASTICS（T3 HEDA LIGHT） | 18 | 8030-040800 | NUT CLIP M6 | M6螺母夹 | 7 | M6 |  |  | 6
ATV | CF800AU-2B | 2018 | Frame | F04-1-B | FRONT PLASTICS（T3 HEDA LIGHT） | 19 | 30006-060020810 | BOLT | 螺栓 | 2 | M6×20 |  |  | 6
ATV | CF800AU-2B | 2018 | Frame | F04-1-B | FRONT PLASTICS（T3 HEDA LIGHT） | 20 | 30306-060112 | WASHER | 垫圈 | 2 | 6 |  |  | 6
ATV | CF800AU-2B | 2018 | Frame | F04-1-B | FRONT PLASTICS（T3 HEDA LIGHT） | 21 | 7020-040501 | FRONT INNER FENDER (LH) | 左前内挡泥板 | 1 |  |  |  | 1
ATV | CF800AU-2B | 2018 | Frame | F04-1-B | FRONT PLASTICS（T3 HEDA LIGHT） | 22 | 7020-040502 | FRONT INNER FENDER,RH | 右前内挡泥板 | 1 |  |  |  | 1
ATV | CF800AU-2B | 2018 | Frame | F04-1-B | FRONT PLASTICS（T3 HEDA LIGHT） | 23 | 9060-190001 | CFMOTO LOGO 58×49 | 春风圆标58×49 | 1 | 58×49 |  |  | 1
ATV | CF800AU-2B | 2018 | Frame | F04-2 | MIDDLE PLASTICS | 01 | 7020-040202-0Y60 | TOP COVER,AIR FILTER | 空滤器罩 | 1 | CRYSTAL ORANGE |  |  | 1
ATV | CF800AU-2B | 2018 | Frame | F04-2 | MIDDLE PLASTICS | 01 | 7020-040202-0B50 | TOP COVER,AIR FILTER | 空滤器罩 | 1 | TITANIUM GRAY |  |  | 1
ATV | CF800AU-2B | 2018 | Frame | F04-2 | MIDDLE PLASTICS | 01 | 7020-040202-0P600 | TOP COVER,AIR FILTER | 空滤器罩 | 1 | INJECTED PEARL BLACK |  |  | 1
ATV | CF800AU-2B | 2018 | Frame | F04-2 | MIDDLE PLASTICS | 01 | 7020-040202-0B00 | TOP COVER,AIR FILTER | 空滤器罩 | 1 | BLACK |  |  | 1
ATV | CF800AU-2B | 2018 | Frame | F04-2 | MIDDLE PLASTICS | 01 | 7020-040202-0P500 | TOP COVER,AIR FILTER | 空滤器罩 | 1 | INJECTED PEARL BLUE |  |  | 1
ATV | CF800AU-2B | 2018 | Frame | F04-2 | MIDDLE PLASTICS | 01 | 7020-040202-0RE00 | TOP COVER,AIR FILTER | 空滤器罩 | 1 | TRUE TIMBER CAMO |  |  | 1
ATV | CF800AU-2B | 2018 | Frame | F04-2 | MIDDLE PLASTICS | 01 | 7020-040202-0E40 | TOP COVER,AIR FILTER | 空滤器罩 | 1 | METAL BLUE |  |  | 1
ATV | CF800AU-2B | 2018 | Frame | F04-2 | MIDDLE PLASTICS | 01 | 7020-040202-0P10 | TOP COVER,AIR FILTER | 空滤器罩 | 1 | INJECTED BLACK |  |  | 1
ATV | CF800AU-2B | 2018 | Frame | F04-2 | MIDDLE PLASTICS | 01 | 7020-040202-0W00 | TOP COVER,AIR FILTER | 空滤器罩 | 1 | NEW MAPLE CAMO |  |  | 1
ATV | CF800AU-2B | 2018 | Frame | F04-2 | MIDDLE PLASTICS | 02 | 7020-040203-0W00 | PROTECTION PLATE(LH) | 左护板 | 1 | NEW MAPLE CAMO |  |  | 1
ATV | CF800AU-2B | 2018 | Frame | F04-2 | MIDDLE PLASTICS | 02 | 7020-040203-0E40 | PROTECTION PLATE(LH) | 左护板 | 1 | METAL BLUE |  |  | 1
ATV | CF800AU-2B | 2018 | Frame | F04-2 | MIDDLE PLASTICS | 02 | 7020-040203-0P10 | PROTECTION PLATE(LH) | 左护板 | 1 | INJECTED BLACK |  |  | 1
ATV | CF800AU-2B | 2018 | Frame | F04-2 | MIDDLE PLASTICS | 02 | 7020-040203-0Y60 | PROTECTION PLATE(LH) | 左护板 | 1 | CRYSTAL ORANGE |  |  | 1
ATV | CF800AU-2B | 2018 | Frame | F04-2 | MIDDLE PLASTICS | 02 | 7020-040203-0B50 | PROTECTION PLATE(LH) | 左护板 | 1 | TITANIUM GRAY |  |  | 1
ATV | CF800AU-2B | 2018 | Frame | F04-2 | MIDDLE PLASTICS | 02 | 7020-040203-0P600 | PROTECTION PLATE(LH) | 左护板 | 1 | INJECTED PEARL BLACK |  |  | 1
ATV | CF800AU-2B | 2018 | Frame | F04-2 | MIDDLE PLASTICS | 02 | 7020-040203-0B00 | PROTECTION PLATE(LH) | 左护板 | 1 | BLACK |  |  | 1
ATV | CF800AU-2B | 2018 | Frame | F04-2 | MIDDLE PLASTICS | 02 | 7020-040203-0P500 | PROTECTION PLATE(LH) | 左护板 | 1 | INJECTED PEARL BLUE |  |  | 1
ATV | CF800AU-2B | 2018 | Frame | F04-2 | MIDDLE PLASTICS | 02 | 7020-040203-0RE00 | PROTECTION PLATE(LH) | 左护板 | 1 | TRUE TIMBER CAMO |  |  | 1
ATV | CF800AU-2B | 2018 | Frame | F04-2 | MIDDLE PLASTICS | 03 | 7020-040204-0Y60 | PROTECTING PLATE, RH | 右护板 | 1 | CRYSTAL ORANGE |  |  | 1
ATV | CF800AU-2B | 2018 | Frame | F04-2 | MIDDLE PLASTICS | 03 | 7020-040204-0B50 | PROTECTING PLATE, RH | 右护板 | 1 | TITANIUM GRAY |  |  | 1
ATV | CF800AU-2B | 2018 | Frame | F04-2 | MIDDLE PLASTICS | 03 | 7020-040204-0P600 | PROTECTING PLATE, RH | 右护板 | 1 | INJECTED PEARL BLACK |  |  | 1
ATV | CF800AU-2B | 2018 | Frame | F04-2 | MIDDLE PLASTICS | 03 | 7020-040204-0B00 | PROTECTING PLATE, RH | 右护板 | 1 | BLACK |  |  | 1
ATV | CF800AU-2B | 2018 | Frame | F04-2 | MIDDLE PLASTICS | 03 | 7020-040204-0P500 | PROTECTING PLATE, RH | 右护板 | 1 | INJECTED PEARL BLUE |  |  | 1
ATV | CF800AU-2B | 2018 | Frame | F04-2 | MIDDLE PLASTICS | 03 | 7020-040204-0RE00 | PROTECTING PLATE, RH | 右护板 | 1 | TRUE TIMBER CAMO |  |  | 1
ATV | CF800AU-2B | 2018 | Frame | F04-2 | MIDDLE PLASTICS | 03 | 7020-040204-0E40 | PROTECTING PLATE, RH | 右护板 | 1 | METAL BLUE |  |  | 1
ATV | CF800AU-2B | 2018 | Frame | F04-2 | MIDDLE PLASTICS | 03 | 7020-040204-0P10 | PROTECTING PLATE, RH | 右护板 | 1 | INJECTED BLACK |  |  | 1
ATV | CF800AU-2B | 2018 | Frame | F04-2 | MIDDLE PLASTICS | 03 | 7020-040204-0W00 | PROTECTING PLATE, RH | 右护板 | 1 | NEW MAPLE CAMO |  |  | 1
ATV | CF800AU-2B | 2018 | Frame | F04-2 | MIDDLE PLASTICS | 04 | 7020-040205-20000 | FOOTREST, LH | 左脚踏板 | 1 |  |  |  | 1
ATV | CF800AU-2B | 2018 | Frame | F04-2 | MIDDLE PLASTICS | 05 | 7020-040206-10000 | FOOT PEDAL,RH | 右脚踏板 | 1 |  |  |  | 1
ATV | CF800AU-2B | 2018 | Frame | F04-2 | MIDDLE PLASTICS | 06 | 7020-040208-0V10 | DECO COVER, GEARSHIFT ROD | 换档杆装饰盖 | 1 | SILVER WHITE |  |  | 1
ATV | CF800AU-2B | 2018 | Frame | F04-2 | MIDDLE PLASTICS | 07 | 30006-060012810 | BOLT | 螺栓 | 11 | M6×12 |  |  | 6
ATV | CF800AU-2B | 2018 | Frame | F04-2 | MIDDLE PLASTICS | 08 | 5020-040049 | CLAMP ST4.8 | 夹板ST4.8 | 6 | ST4.8 |  |  | 6
ATV | CF800AU-2B | 2018 | Frame | F04-2 | MIDDLE PLASTICS | 09 | 9060-040310 | PLASTIC CLIPS | 塑料卡组合 | 4 |  |  |  | 6
ATV | CF800AU-2B | 2018 | Frame | F04-2 | MIDDLE PLASTICS | 10 | 7020-040209 | FIXING RUBBER BUSHING | 腰型定位胶套 | 4 |  |  |  | 1
ATV | CF800AU-2B | 2018 | Frame | F04-2 | MIDDLE PLASTICS | 11 | 0180-015003 | RUBBER SLEEVE | 橡胶套 | 4 |  |  |  | 6
ATV | CF800AU-2B | 2018 | Frame | F04-2 | MIDDLE PLASTICS | 12 | 8010-000004 | BOLT M6×14 | 凸缘螺栓M6×14 | 7 | M6×14 |  |  | 6
ATV | CF800AU-2B | 2018 | Frame | F04-2 | MIDDLE PLASTICS | 13 | 30112-060016410 | SCREW COMP | 螺钉组合件 | 2 | M6×16 |  |  | 6
ATV | CF800AU-2B | 2018 | Frame | F04-2 | MIDDLE PLASTICS | 14 | 8010-000005-2000 | BOLT M6×17 | 螺栓M6×17 | 4 | M6×17 |  |  | 6
ATV | CF800AU-2B | 2018 | Frame | F04-2 | MIDDLE PLASTICS | 15 | 30202-060110 | NUT | 螺母 | 20 | M6 |  |  | 6
ATV | CF800AU-2B | 2018 | Frame | F04-2 | MIDDLE PLASTICS | 16 | 8030-040800 | NUT CLIP M6 | M6螺母夹 | 3 | M6 |  |  | 6
ATV | CF800AU-2B | 2018 | Frame | F04-2 | MIDDLE PLASTICS | 17 | A000-060002 | SCREW | 链条护卡安装螺钉 | 1 |  |  |  | 1
ATV | CF800AU-2B | 2018 | Frame | F04-2 | MIDDLE PLASTICS | 18 | 8010-000003 | NUT M6 | 夹板螺母M6 | 2 | M6 |  |  | 6 | 8030-040800
ATV | CF800AU-2B | 2018 | Frame | F04-2 | MIDDLE PLASTICS | 19 | 30006-060020810 | BOLT | 螺栓 | 6 | M6×20 |  |  | 6
ATV | CF800AU-2B | 2018 | Frame | F04-2 | MIDDLE PLASTICS | 20 | 7020-030007 | JAG, FOOT PEDAL | 脚踏锯齿 | 4 | STEEL |  |  | 1
ATV | CF800AU-2B | 2018 | Frame | F04-2 | MIDDLE PLASTICS | 21 | 7020-040271 | COVER, SIDE BOX | 边箱盖 | 2 |  |  |  | 1
ATV | CF800AU-2B | 2018 | Frame | F04-2 | MIDDLE PLASTICS | 22 | 7020-040272 | SIDE BOX | 边箱体 | 2 |  |  |  | 1
ATV | CF800AU-2B | 2018 | Frame | F04-2 | MIDDLE PLASTICS | 23 | 7020-040315 | BAND,FUEL TANK CAP | 油箱口盖拉带 | 2 |  |  |  | 1
ATV | CF800AU-2B | 2018 | Frame | F04-2 | MIDDLE PLASTICS | 24 | 7020-040280 | LH BRACKET, SIDE BOX | 边箱左支架组合 | 1 |  |  |  | 1
ATV | CF800AU-2B | 2018 | Frame | F04-2 | MIDDLE PLASTICS | 25 | 7020-040290 | RH BRACKET, SIDE BOX | 边箱右支架组合 | 1 |  |  |  | 1
ATV | CF800AU-2B | 2018 | Frame | F04-2 | MIDDLE PLASTICS | 26 | 8010-000005-3000 | BOLT M6×14 | 螺栓M6×14 | 12 | M6×14 |  |  | 6
ATV | CF800AU-2B | 2018 | Frame | F04-2 | MIDDLE PLASTICS | 27 | 9CR6-042040-20000 | ANTISKID ASSY | 防滑齿组合 | 4 |  |  |  | 1
ATV | CF800AU-2B | 2018 | Frame | F04-3 | REAR PLASTICS | 01 | 7020-040311-10000 | PANEL,TAIL LIGHT | 尾灯面板 | 1 |  |  |  | 1
ATV | CF800AU-2B | 2018 | Frame | F04-3 | REAR PLASTICS | 02 | 7020-040312-0W00 | COVER, FUEL TANK FILLER | 油箱口盖 | 1 | NEW MAPLE CAMO |  |  | 1
ATV | CF800AU-2B | 2018 | Frame | F04-3 | REAR PLASTICS | 02 | 7020-040312-0E40 | COVER, FUEL TANK FILLER | 油箱口盖 | 1 | METAL BLUE |  |  | 1
ATV | CF800AU-2B | 2018 | Frame | F04-3 | REAR PLASTICS | 02 | 7020-040312-0P10 | COVER, FUEL TANK FILLER | 油箱口盖 | 1 | INJECTED BLACK |  |  | 1
ATV | CF800AU-2B | 2018 | Frame | F04-3 | REAR PLASTICS | 02 | 7020-040312-0Y60 | COVER, FUEL TANK FILLER | 油箱口盖 | 1 | CRYSTAL ORANGE |  |  | 1
ATV | CF800AU-2B | 2018 | Frame | F04-3 | REAR PLASTICS | 02 | 7020-040312-0B50 | COVER, FUEL TANK FILLER | 油箱口盖 | 1 | TITANIUM GRAY |  |  | 1
ATV | CF800AU-2B | 2018 | Frame | F04-3 | REAR PLASTICS | 02 | 7020-040312-0P600 | COVER, FUEL TANK FILLER | 油箱口盖 | 1 | INJECTED PEARL BLACK |  |  | 1
ATV | CF800AU-2B | 2018 | Frame | F04-3 | REAR PLASTICS | 02 | 7020-040312-0B00 | COVER, FUEL TANK FILLER | 油箱口盖 | 1 | BLACK |  |  | 1
ATV | CF800AU-2B | 2018 | Frame | F04-3 | REAR PLASTICS | 02 | 7020-040312-0P500 | COVER, FUEL TANK FILLER | 油箱口盖 | 1 | INJECTED PEARL BLUE |  |  | 1
ATV | CF800AU-2B | 2018 | Frame | F04-3 | REAR PLASTICS | 02 | 7020-040312-0RE00 | COVER, FUEL TANK FILLER | 油箱口盖 | 1 | TRUE TIMBER CAMO |  |  | 1
ATV | CF800AU-2B | 2018 | Frame | F04-3 | REAR PLASTICS | 03 | 7020-040313-1000 | GUARD, LH TAIL LIGHT | 左尾灯护罩 | 1 |  |  |  | 1
ATV | CF800AU-2B | 2018 | Frame | F04-3 | REAR PLASTICS | 04 | 7020-040314-1000 | GUARD, RH TAIL LIGHT | 右尾灯护罩 | 1 |  |  |  | 1
ATV | CF800AU-2B | 2018 | Frame | F04-3 | REAR PLASTICS | 05 | 7020-040316-1000 | CAP, TAIL LIGHT | 尾灯座护盖 | 4 |  |  |  | 1
ATV | CF800AU-2B | 2018 | Frame | F04-3 | REAR PLASTICS | 06 | 7020-040301-0Y60 | REAR FENDER | 后挡泥板 | 1 | CRYSTAL ORANGE |  |  | 1 | 停产物料
ATV | CF800AU-2B | 2018 | Frame | F04-3 | REAR PLASTICS | 06 | 7020-040301-0B50 | REAR FENDER | 后挡泥板 | 1 | TITANIUM GRAY |  |  | 1 | 停产物料
ATV | CF800AU-2B | 2018 | Frame | F04-3 | REAR PLASTICS | 06 | 7020-040301-0P600 | REAR FENDER | 后挡泥板 | 1 | INJECTED PEARL BLACK |  |  | 1 | 停产物料
ATV | CF800AU-2B | 2018 | Frame | F04-3 | REAR PLASTICS | 06 | 7020-040301-0B00 | REAR FENDER | 后挡泥板 | 1 | BLACK |  |  | 1 | 停产物料
ATV | CF800AU-2B | 2018 | Frame | F04-3 | REAR PLASTICS | 06 | 7020-040301-0P500 | REAR FENDER | 后挡泥板 | 1 | INJECTED PEARL BLUE |  |  | 1 | 停产物料
ATV | CF800AU-2B | 2018 | Frame | F04-3 | REAR PLASTICS | 06 | 7020-040301-0RE00 | REAR FENDER | 后挡泥板 | 1 | TRUE TIMBER CAMO |  |  | 1 | 停产物料
ATV | CF800AU-2B | 2018 | Frame | F04-3 | REAR PLASTICS | 06 | 7020-040301-0E40 | REAR FENDER | 后挡泥板 | 1 | METAL BLUE |  |  | 1 | 停产物料
ATV | CF800AU-2B | 2018 | Frame | F04-3 | REAR PLASTICS | 06 | 7020-040301-0P10 | REAR FENDER | 后挡泥板 | 1 | INJECTED BLACK |  |  | 1 | 停产物料
ATV | CF800AU-2B | 2018 | Frame | F04-3 | REAR PLASTICS | 06 | 7020-040301-0W00 | REAR FENDER | 后挡泥板 | 1 | NEW MAPLE CAMO |  |  | 1 | 停产物料
ATV | CF800AU-2B | 2018 | Frame | F04-3 | REAR PLASTICS | 07 | 7020-040302 | REAR EDGING(LH) | 后左边条 | 1 |  |  |  | 1
ATV | CF800AU-2B | 2018 | Frame | F04-3 | REAR PLASTICS | 08 | 7020-040303 | REAR EDGING, RH | 后右边条 | 1 |  |  |  | 1
ATV | CF800AU-2B | 2018 | Frame | F04-3 | REAR PLASTICS | 09 | 7020-040304 | REAR DECO PLATE | 后装饰板 | 1 |  |  |  | 1
ATV | CF800AU-2B | 2018 | Frame | F04-3 | REAR PLASTICS | 10 | 7020-040305 | REAR RUBBER BLOCK ,LH | 后左防撞块 | 1 |  |  |  | 1
ATV | CF800AU-2B | 2018 | Frame | F04-3 | REAR PLASTICS | 11 | 7020-040306 | REAR RUBBER BLOCK ,RH | 后右防撞块 | 1 |  |  |  | 1
ATV | CF800AU-2B | 2018 | Frame | F04-3 | REAR PLASTICS | 12 | 7020-040315 | BAND,FUEL TANK CAP | 油箱口盖拉带 | 1 |  |  |  | 1
ATV | CF800AU-2B | 2018 | Frame | F04-3 | REAR PLASTICS | 13 | 30110-420160010 | SELF-TAPPING SCREW | 自攻螺钉 | 10 | ST4.2×16 |  |  | 6
ATV | CF800AU-2B | 2018 | Frame | F04-3 | REAR PLASTICS | 14 | 30110-480160010 | SELF-TAPPING SCREW | 自攻螺钉 | 2 | ST4.8×16 |  |  | 6
ATV | CF800AU-2B | 2018 | Frame | F04-3 | REAR PLASTICS | 15 | 8010-000002 | CLAMP ST4.2 | 夹板ST4.2 | 6 | ST4.2 |  |  | 6
ATV | CF800AU-2B | 2018 | Frame | F04-3 | REAR PLASTICS | 16 | 30110-420130010 | SELF-TAPPING SCREW | 自攻螺钉 | 6 | ST4.2×13 |  |  | 6 | 30110-421130010
ATV | CF800AU-2B | 2018 | Frame | F04-3 | REAR PLASTICS | 17 | 30306-080112 | WASHER | 垫圈 | 2 | 8 |  |  | 6
ATV | CF800AU-2B | 2018 | Frame | F04-3 | REAR PLASTICS | 18 | 9060-040310 | PLASTIC CLIPS | 塑料卡组合 | 6 |  |  |  | 6
ATV | CF800AU-2B | 2018 | Frame | F04-3 | REAR PLASTICS | 19 | 9060-190001 | CFMOTO LOGO 58×49 | 春风圆标58×49 | 1 | 58×49 |  |  | 1
ATV | CF800AU-2B | 2018 | Frame | F04-3 | REAR PLASTICS | 20 | 8010-000004 | BOLT M6×14 | 凸缘螺栓M6×14 | 8 | M6×14 |  |  | 6
ATV | CF800AU-2B | 2018 | Frame | F04-3 | REAR PLASTICS | 21 | 30006-060020810 | BOLT | 螺栓 | 2 | M6×20 |  |  | 6
ATV | CF800AU-2B | 2018 | Frame | F04-3 | REAR PLASTICS | 22 | 0180-015003 | RUBBER SLEEVE | 橡胶套 | 2 |  |  |  | 6
ATV | CF800AU-2B | 2018 | Frame | F04-3 | REAR PLASTICS | 23 | 8030-190004 | DAMPER, REAR FOOTREST | 后脚蹬防震胶垫 | 2 |  |  |  | 6
ATV | CF800AU-2B | 2018 | Frame | F04-3 | REAR PLASTICS | 24 | 7020-040370 | T SHAPE BUSHING ASSY. | T型衬套组合 | 2 |  |  |  | 1
ATV | CF800AU-2B | 2018 | Frame | F04-3 | REAR PLASTICS | 25 | 30202-060110 | NUT | 螺母 | 2 | M6 |  |  | 6
ATV | CF800AU-2B | 2018 | Frame | F04-3 | REAR PLASTICS | 26 | 5190-160220 | SIDE REFLECTOR | 侧反射器 | 2 | AMBER COLOR |  |  | 1
ATV | CF800AU-2B | 2018 | Frame | F04-4 | BOTTOM PLASTICS | 01 | 7020-040401 | FRONT SKID PLATE | 前底板 | 1 | BLACK |  |  | 1
ATV | CF800AU-2B | 2018 | Frame | F04-4 | BOTTOM PLASTICS | 02 | 7020-040402 | MIDDLE SKID PLATE | 中底板 | 1 | BLACK |  |  | 1
ATV | CF800AU-2B | 2018 | Frame | F04-4 | BOTTOM PLASTICS | 03 | 7020-040403-10000 | REAR SKID PLATE | 后底板 | 1 |  |  |  | 1
ATV | CF800AU-2B | 2018 | Frame | F04-4 | BOTTOM PLASTICS | 04 | 7020-040404 | TOOL BOX | 工具箱 | 1 | BLACK |  |  | 1
ATV | CF800AU-2B | 2018 | Frame | F04-4 | BOTTOM PLASTICS | 05 | 7020-040405-10000 | HEADLIGHT GUARD, LH | 左大灯护罩 | 1 |  |  |  | 1
ATV | CF800AU-2B | 2018 | Frame | F04-4 | BOTTOM PLASTICS | 06 | 7020-040406-10000 | HEADLIGHT GUARD, RH | 右大灯护罩 | 1 |  |  |  | 1
ATV | CF800AU-2B | 2018 | Frame | F04-4 | BOTTOM PLASTICS | 07 | 7020-040409 | BATTERY BOX | 电瓶盒 | 1 | BLACK |  |  | 1
ATV | CF800AU-2B | 2018 | Frame | F04-4 | BOTTOM PLASTICS | 08 | 8010-000004 | BOLT M6×14 | 凸缘螺栓M6×14 | 10 | M6×14 |  |  | 6
ATV | CF800AU-2B | 2018 | Frame | F04-4 | BOTTOM PLASTICS | 09 | 30006-060012810 | BOLT | 螺栓 | 8 | M6×12 |  |  | 6
ATV | CF800AU-2B | 2018 | Frame | F04-4 | BOTTOM PLASTICS | 10 | 30006-080014810 | BOLT | 螺栓 | 2 | M8×14 |  |  | 6
ATV | CF800AU-2B | 2018 | Frame | F04-4 | BOTTOM PLASTICS | 11 | 7020-040408 | HEAT INSULATOR, FUEL HOSE | 油管塑料隔热板 | 1 | BLACK |  |  | 1
ATV | CF800AU-2B | 2018 | Frame | F04-4 | BOTTOM PLASTICS | 12 | 9010-120008 | SPONGE PAD, FUEL TANK | 油箱海绵块 | 3 |  |  |  | 6
ATV | CF800AU-2B | 2018 | Frame | F04-4 | BOTTOM PLASTICS | 13 | 7020-040413 | OIL GUARD | 挡油板 | 1 |  |  |  | 1
ATV | CF800AU-2B | 2018 | Frame | F04-4 | BOTTOM PLASTICS | 14 | 30110-420130010 | SELF-TAPPING SCREW | 自攻螺钉 | 2 | ST4.2×13 |  |  | 6 | 30110-421130010
ATV | CF800AU-2B | 2018 | Frame | F04-5 | HEAT INSULATION PAPER | 01 | 7020-120151 | HEAT INSULATION PAPER, FUEL TANK | 塑料油箱隔热纸 | 2 |  |  |  | 1
ATV | CF800AU-2B | 2018 | Frame | F04-5 | HEAT INSULATION PAPER | 02 | 7020-120251 | UPPER HEAT INSULATION PAPER, FUEL TANK | 油箱上隔热纸 | 1 |  |  |  | 1
ATV | CF800AU-2B | 2018 | Frame | F04-5 | HEAT INSULATION PAPER | 03 | 7020-120252 | LOWER INSULATION PAPER, FUEL TANK | 油箱下隔热纸 | 1 |  |  |  | 1
ATV | CF800AU-2B | 2018 | Frame | F04-5 | HEAT INSULATION PAPER | 04 | 7020-040220 | HEAT INSULATION PAPER, RH SIDE PANEL | 右护板隔热纸 | 1 |  |  |  | 1
ATV | CF800AU-2B | 2018 | Frame | F04-5 | HEAT INSULATION PAPER | 05 | 7020-040307 | HEAT INSULATION PAPER, REAR FENDER | 后泥板隔热纸 | 1 |  |  |  | 1
ATV | CF800AU-2B | 2018 | Frame | F04-5 | HEAT INSULATION PAPER | 06 | 7020-040407-10000 | HEAT INSULATION PAPER, TOOL BOX | 工具箱隔热纸 | 1 |  |  | 2016/12/22 | 1
ATV | CF800AU-2B | 2018 | Frame | F04-5 | HEAT INSULATION PAPER | 07 | 7020-040210 | HEAT INSULATION PAPER, LH SIDE PANEL | 左护板隔热纸组件 | 1 |  |  |  | 1
ATV | CF800AU-2B | 2018 | Frame | F04-5 | HEAT INSULATION PAPER | 08 | 7020-040211 | UPPER HEAT INSULATION PAPER, LH SIDE PANEL | 左护板上隔热纸 | 1 |  |  |  | 1
ATV | CF800AU-2B | 2018 | Frame | F04-5 | HEAT INSULATION PAPER | 09 | 7020-040212 | FRONT HEAT INSULATION PAPER, LH SIDE PANEL | 左护板前隔热纸 | 1 |  |  |  | 1
ATV | CF800AU-2B | 2018 | Frame | F04-5 | HEAT INSULATION PAPER | 10 | 7020-040213 | SMALL INSULATION PAPER, LH SIDE PANEL | 左护板小隔热纸 | 1 |  |  |  | 1
ATV | CF800AU-2B | 2018 | Frame | F04-5 | HEAT INSULATION PAPER | 11 | 7020-040214 | MIDDLE INSULATION PAPER, LH SIDE PANEL | 左护板中隔热纸 | 1 |  |  |  | 1
ATV | CF800AU-2B | 2018 | Frame | F04-5 | HEAT INSULATION PAPER | 12 | 7020-040215 | REAR HEAT INSULATION PAPER, LH SIDE PANEL | 左护板后隔热纸 | 1 |  |  |  | 6
ATV | CF800AU-2B | 2018 | Frame | F04-5 | HEAT INSULATION PAPER | 13 | 7020-040216 | LOWER INSULATION PAPER, LH SIDE PANEL | 左护板下隔热纸 | 1 |  |  |  | 6
ATV | CF800AU-2B | 2018 | Frame | F04-5 | HEAT INSULATION PAPER | 14 | TFQ004 | SCROLL PAPER, HEAT INSULATION | 隔热卷纸 | 2 | 50*0.062 |  |  | 50
ATV | CF800AU-2B | 2018 | Frame | F04-5 | HEAT INSULATION PAPER | 15 | 401B-000002 | HEAT INSULATION PAPER, AIR OUTLET PIPE | 出风管隔热纸 | 1 |  |  |  | 6
ATV | CF800AU-2B | 2018 | Frame | F05-1-A | FRONT SUSPENSION（STEEL） | 01 | 9010-050100-10000 | FRONT LOWER SWING ARM, RH | 右前下摇臂焊接组件 | 1 |  |  |  | 1
ATV | CF800AU-2B | 2018 | Frame | F05-1-A | FRONT SUSPENSION（STEEL） | 02 | 9010-040024 | FENDER, FRONT SUSPENSION(RH) | 右前悬挂挡泥板 | 1 |  |  |  | 1
ATV | CF800AU-2B | 2018 | Frame | F05-1-A | FRONT SUSPENSION（STEEL） | 03 | 30006-102070810 | BOLT | 螺栓 | 8 | M10×1.25×70 |  |  | 6
ATV | CF800AU-2B | 2018 | Frame | F05-1-A | FRONT SUSPENSION（STEEL） | 04 | 9010-050003 | CAP, CUSHION SLEEVE | 缓冲套护盖 | 16 |  |  |  | 2
ATV | CF800AU-2B | 2018 | Frame | F05-1-A | FRONT SUSPENSION（STEEL） | 05 | 30006-060012810 | BOLT | 螺栓 | 8 | M6×12 |  |  | 6
ATV | CF800AU-2B | 2018 | Frame | F05-1-A | FRONT SUSPENSION（STEEL） | 06 | 9010-050500 | CUSHION SLEEVE | 缓冲套组合 | 8 |  |  |  | 1
ATV | CF800AU-2B | 2018 | Frame | F05-1-A | FRONT SUSPENSION（STEEL） | 07 | 9010-040023 | FENDER, FRONT SUSPENSION(LH) | 左前悬挂挡泥板 | 1 |  |  |  | 1
ATV | CF800AU-2B | 2018 | Frame | F05-1-A | FRONT SUSPENSION（STEEL） | 08 | 9010-050300-10000 | FRONT LOWER SWING ARM, LH | 左前下摇臂焊接组件 | 1 |  |  |  | 1
ATV | CF800AU-2B | 2018 | Frame | F05-1-A | FRONT SUSPENSION（STEEL） | 09 | 30006-102050810 | BOLT | 螺栓 | 4 | M10×1.25×50 |  |  | 6
ATV | CF800AU-2B | 2018 | Frame | F05-1-A | FRONT SUSPENSION（STEEL） | 10 | 9010-050800 | BOTTOM BALL PIN | 下球销组合 | 2 | SOMIC |  |  | 1 | 9010-050800-1000
ATV | CF800AU-2B | 2018 | Frame | F05-1-A | FRONT SUSPENSION（STEEL） | 10 | 9010-050800-1000 | BOTTOM BALL PIN | 下球销组合 | 2 | CCVI |  |  | 1 | 9010-050800
ATV | CF800AU-2B | 2018 | Frame | F05-1-A | FRONT SUSPENSION（STEEL） | 11 | 30499-03080 | BEARING,HUB | 轮毂轴承 | 2 | 30 |  |  | 1
ATV | CF800AU-2B | 2018 | Frame | F05-1-A | FRONT SUSPENSION（STEEL） | 12 | 30800-05505 | CIRCLIP FOR HOLE 55 | 孔用弹性挡圈55 | 2 | 55 |  |  | 6
ATV | CF800AU-2B | 2018 | Frame | F05-1-A | FRONT SUSPENSION（STEEL） | 13 | 7020-050005 | GUARD, BRAKE DISC | 前碟刹盘挡板 | 2 |  |  |  | 1
ATV | CF800AU-2B | 2018 | Frame | F05-1-A | FRONT SUSPENSION（STEEL） | 14 | 30204-102810 | NUT | 螺母 | 10 | M10×1.25 |  |  | 6
ATV | CF800AU-2B | 2018 | Frame | F05-1-A | FRONT SUSPENSION（STEEL） | 15 | 7020-050701 | STEERING KNUCKLE,LH | 左转向节 | 1 |  |  |  | 1
ATV | CF800AU-2B | 2018 | Frame | F05-1-A | FRONT SUSPENSION（STEEL） | 16 | 30903-0252610 | COTTER PIN | 开口销 | 2 | 2.5×26 |  |  | 1
ATV | CF800AU-2B | 2018 | Frame | F05-1-A | FRONT SUSPENSION（STEEL） | 17 | 30801-03405 | CIRCLIPS FOR SHAFT 34 | 轴用弹性挡圈34 | 4 | 34 |  |  | 6
ATV | CF800AU-2B | 2018 | Frame | F05-1-A | FRONT SUSPENSION（STEEL） | 18 | 9010-100002 | 1-TYPE NUT | 1型交角开槽螺母 | 2 | M10×1.25 |  |  | 6
ATV | CF800AU-2B | 2018 | Frame | F05-1-A | FRONT SUSPENSION（STEEL） | 19 | 9010-050700 | TOP BALL PIN | 上球销组合 | 2 | SOMIC |  |  | 1 | 9010-050700-1000
ATV | CF800AU-2B | 2018 | Frame | F05-1-A | FRONT SUSPENSION（STEEL） | 19 | 9010-050700-1000 | TOP BALL PIN | 上球销组合 | 2 | CCVI |  |  | 1 | 9010-050700
ATV | CF800AU-2B | 2018 | Frame | F05-1-A | FRONT SUSPENSION（STEEL） | 20 | 7020-050400 | FRONT UPPER SWING ARM, LH | 左前上摇臂焊接组 | 1 |  |  |  | 1
ATV | CF800AU-2B | 2018 | Frame | F05-1-A | FRONT SUSPENSION（STEEL） | 21 | 7020-050801 | STEERING KNUCKLE,RH | 右转向节 | 1 |  |  |  | 1
ATV | CF800AU-2B | 2018 | Frame | F05-1-A | FRONT SUSPENSION（STEEL） | 22 | 7020-050200 | FRONT UPPER SWING ARM, RH | 右前上摇臂焊接组 | 1 |  |  |  | 1
ATV | CF800AU-2B | 2018 | Frame | F05-1-B | FRONT SUSPENSION（ALUM.） | 01 | 7020-050101 | FRONT LOWER SWING ARM, RH | 右前下摇臂 | 1 |  |  |  | 1
ATV | CF800AU-2B | 2018 | Frame | F05-1-B | FRONT SUSPENSION（ALUM.） | 02 | 7020-050004 | PANEL, FRONT SUSPENSION(RH) | 前右悬挂护板 | 1 |  |  |  | 1
ATV | CF800AU-2B | 2018 | Frame | F05-1-B | FRONT SUSPENSION（ALUM.） | 03 | 30006-102070810 | BOLT | 螺栓 | 10 | M10×1.25×70 |  |  | 6
ATV | CF800AU-2B | 2018 | Frame | F05-1-B | FRONT SUSPENSION（ALUM.） | 04 | 9010-050003 | CAP, CUSHION SLEEVE | 缓冲套护盖 | 16 |  |  |  | 2
ATV | CF800AU-2B | 2018 | Frame | F05-1-B | FRONT SUSPENSION（ALUM.） | 05 | 30006-060012810 | BOLT | 螺栓 | 10 | M6×12 |  |  | 6
ATV | CF800AU-2B | 2018 | Frame | F05-1-B | FRONT SUSPENSION（ALUM.） | 06 | 9010-050500 | CUSHION SLEEVE | 缓冲套组合 | 8 |  |  |  | 1
ATV | CF800AU-2B | 2018 | Frame | F05-1-B | FRONT SUSPENSION（ALUM.） | 07 | 7020-050003 | GUARD, FRONT SUSPENSION(LH) | 前左悬挂护板 | 1 |  |  |  | 1
ATV | CF800AU-2B | 2018 | Frame | F05-1-B | FRONT SUSPENSION（ALUM.） | 08 | 7020-050301 | FRONT LOWER SWING ARM, LH | 左前下摇臂 | 1 |  |  |  | 1
ATV | CF800AU-2B | 2018 | Frame | F05-1-B | FRONT SUSPENSION（ALUM.） | 09 | 30006-102050810 | BOLT | 螺栓 | 2 | M10×1.25×50 |  |  | 6
ATV | CF800AU-2B | 2018 | Frame | F05-1-B | FRONT SUSPENSION（ALUM.） | 10 | 9010-050800 | BOTTOM BALL PIN | 下球销组合 | 2 | SOMIC |  |  | 1 | 9010-050800-1000
ATV | CF800AU-2B | 2018 | Frame | F05-1-B | FRONT SUSPENSION（ALUM.） | 10 | 9010-050800-1000 | BOTTOM BALL PIN | 下球销组合 | 2 | CCVI |  |  | 1 | 9010-050800
ATV | CF800AU-2B | 2018 | Frame | F05-1-B | FRONT SUSPENSION（ALUM.） | 11 | 30499-03080 | BEARING,HUB | 轮毂轴承 | 2 | 30 |  |  | 1
ATV | CF800AU-2B | 2018 | Frame | F05-1-B | FRONT SUSPENSION（ALUM.） | 12 | 30800-05505 | CIRCLIP FOR HOLE 55 | 孔用弹性挡圈55 | 2 | 55 |  |  | 6
ATV | CF800AU-2B | 2018 | Frame | F05-1-B | FRONT SUSPENSION（ALUM.） | 13 | 7020-050005 | GUARD, BRAKE DISC | 前碟刹盘挡板 | 2 |  |  |  | 1
ATV | CF800AU-2B | 2018 | Frame | F05-1-B | FRONT SUSPENSION（ALUM.） | 14 | 30204-102810 | NUT | 螺母 | 12 | M10×1.25 |  |  | 6
ATV | CF800AU-2B | 2018 | Frame | F05-1-B | FRONT SUSPENSION（ALUM.） | 15 | 7020-050701 | STEERING KNUCKLE,LH | 左转向节 | 1 |  |  |  | 1
ATV | CF800AU-2B | 2018 | Frame | F05-1-B | FRONT SUSPENSION（ALUM.） | 16 | 30903-0252610 | COTTER PIN | 开口销 | 2 | 2.5×26 |  |  | 1
ATV | CF800AU-2B | 2018 | Frame | F05-1-B | FRONT SUSPENSION（ALUM.） | 17 | 30801-03405 | CIRCLIPS FOR SHAFT 34 | 轴用弹性挡圈34 | 4 | 34 |  |  | 6
ATV | CF800AU-2B | 2018 | Frame | F05-1-B | FRONT SUSPENSION（ALUM.） | 18 | 9010-100002 | 1-TYPE NUT | 1型交角开槽螺母 | 2 | M10×1.25 |  |  | 6
ATV | CF800AU-2B | 2018 | Frame | F05-1-B | FRONT SUSPENSION（ALUM.） | 19 | 9010-050700 | TOP BALL PIN | 上球销组合 | 2 | SOMIC |  |  | 1 | 9010-050700-1000
ATV | CF800AU-2B | 2018 | Frame | F05-1-B | FRONT SUSPENSION（ALUM.） | 19 | 9010-050700-1000 | TOP BALL PIN | 上球销组合 | 2 | CCVI |  |  | 1 | 9010-050700
ATV | CF800AU-2B | 2018 | Frame | F05-1-B | FRONT SUSPENSION（ALUM.） | 20 | 401B-050401-10001 | FRONT UPPER SWING ARM, LH | 左前上摇臂 | 1 | IN ADDITION TO x8 FACELIFT(2016) VEHICLES |  |  | 1
ATV | CF800AU-2B | 2018 | Frame | F05-1-B | FRONT SUSPENSION（ALUM.） | 21 | 401B-050001-10000 | SPACER, SHOCK ABSORBER | 减震器轴套 | 4 |  |  |  | 1
ATV | CF800AU-2B | 2018 | Frame | F05-1-B | FRONT SUSPENSION（ALUM.） | 22 | 7020-050801 | STEERING KNUCKLE,RH | 右转向节 | 1 |  |  |  | 1
ATV | CF800AU-2B | 2018 | Frame | F05-1-B | FRONT SUSPENSION（ALUM.） | 23 | 401B-050201-10001 | FRONT UPPER SWING ARM, RH | 右前上摇臂 | 1 | IN ADDITION TO x8 FACELIFT(2016) VEHICLES |  |  | 1
ATV | CF800AU-2B | 2018 | Frame | F05-2-A | SHOCK ABSORBER(YT OIL SHOCK ABSORBER,MAX TRAVEL DISTANCE 96) | 01 | 30204-102810 | NUT | 螺母 | 4 | M10×1.25 |  |  | 6
ATV | CF800AU-2B | 2018 | Frame | F05-2-A | SHOCK ABSORBER(YT OIL SHOCK ABSORBER,MAX TRAVEL DISTANCE 96) | 02 | 7020-060600-10000 | REAR SHOCK ABSORBER | 后减震器总成 | 2 | OIL SHOCK ABSORBER,YIT |  |  | 1
ATV | CF800AU-2B | 2018 | Frame | F05-2-A | SHOCK ABSORBER(YT OIL SHOCK ABSORBER,MAX TRAVEL DISTANCE 96) | 03 | 7020-050600-10000 | FRONT SHOCK ABSORBER | 前减震器总成 | 2 | OIL SHOCK ABSORBER,YIT |  |  | 1
ATV | CF800AU-2B | 2018 | Frame | F05-2-A | SHOCK ABSORBER(YT OIL SHOCK ABSORBER,MAX TRAVEL DISTANCE 96) | 04 | 30006-102055810 | BOLT | 螺栓 | 4 | M10×1.25×55 |  |  | 6
ATV | CF800AU-2B | 2018 | Frame | F05-2-B | SHOCK ABSORBER（YIT OIL SHOCK ABSORBER,MAX TRAVEL DISTANCE 75） | 01 | 30204-102810 | NUT | 螺母 | 4 | M10×1.25 |  |  | 6
ATV | CF800AU-2B | 2018 | Frame | F05-2-B | SHOCK ABSORBER（YIT OIL SHOCK ABSORBER,MAX TRAVEL DISTANCE 75） | 02 | 7020-060600 | REAR SHOCK ABSORBER | 后减震器总成 | 2 | YIT,ORDINARY |  |  | 1
ATV | CF800AU-2B | 2018 | Frame | F05-2-B | SHOCK ABSORBER（YIT OIL SHOCK ABSORBER,MAX TRAVEL DISTANCE 75） | 03 | 7020-050600 | FRONT SHOCK ABSORBER | 前减震器总成 | 2 | YIT，ORDINARY |  |  | 1
ATV | CF800AU-2B | 2018 | Frame | F05-2-B | SHOCK ABSORBER（YIT OIL SHOCK ABSORBER,MAX TRAVEL DISTANCE 75） | 04 | 30006-102055810 | BOLT | 螺栓 | 4 | M10×1.25×55 |  |  | 6
ATV | CF800AU-2B | 2018 | Frame | F05-2-C | SHOCK ABSORBER（GAS SHOCK ABSORBER,YIT） | 01 | 7020-051601-30000 | UPPER BUSHING, SHOCK ABSORBER | 减震器上衬套 | 8 |  |  |  | 1
ATV | CF800AU-2B | 2018 | Frame | F05-2-C | SHOCK ABSORBER（GAS SHOCK ABSORBER,YIT） | 02 | 7020-051604-30000 | ANTI-DUST SEAL | 防尘封 | 16 |  |  |  | 1
ATV | CF800AU-2B | 2018 | Frame | F05-2-C | SHOCK ABSORBER（GAS SHOCK ABSORBER,YIT） | 03 | 7020-051603-30000 | CIRCLIP | 弹性挡圈 | 16 |  |  |  | 6
ATV | CF800AU-2B | 2018 | Frame | F05-2-C | SHOCK ABSORBER（GAS SHOCK ABSORBER,YIT） | 04 | 7020-051610-30000 | BEARING COMP. | 关节轴承组合 | 8 |  |  |  | 1
ATV | CF800AU-2B | 2018 | Frame | F05-2-C | SHOCK ABSORBER（GAS SHOCK ABSORBER,YIT） | 05 | 7020-051602-30000 | LOWER BUSHING, SHOCK ABSORBER | 减震器下衬套 | 8 |  |  |  | 1
ATV | CF800AU-2B | 2018 | Frame | F05-2-C | SHOCK ABSORBER（GAS SHOCK ABSORBER,YIT） | 06 | 7020-051600-30001 | FRONT SHOCK ABSORBER ASSY. | 前减震器总成 | 2 |  |  | 2017/06/08 | 1
ATV | CF800AU-2B | 2018 | Frame | F05-2-C | SHOCK ABSORBER（GAS SHOCK ABSORBER,YIT） | 07 | 30006-102050810 | BOLT | 螺栓 | 4 | M10×1.25×50 |  |  | 6
ATV | CF800AU-2B | 2018 | Frame | F05-2-C | SHOCK ABSORBER（GAS SHOCK ABSORBER,YIT） | 08 | 30204-102810 | NUT | 螺母 | 4 | M10×1.25 |  |  | 6
ATV | CF800AU-2B | 2018 | Frame | F05-2-C | SHOCK ABSORBER（GAS SHOCK ABSORBER,YIT） | 09 | 7020-061600-30000 | REAR SHOCK ABSORBER | 后减震器总成 | 2 | YT(GAS SHOCK) |  | 2017/06/08 | 1
ATV | CF800AU-2B | 2018 | Frame | F05-2-D | SHOCK ABSORBER（GAS SHOCK ABSORBER,TUOPU） | 01 | 7020-051601-40000 | UPPER BUSHING, SHOCK ABSORBER | 减震器上衬套 | 16 |  |  |  | 1
ATV | CF800AU-2B | 2018 | Frame | F05-2-D | SHOCK ABSORBER（GAS SHOCK ABSORBER,TUOPU） | 02 | 7020-051604-40000 | ANTI-DUST SEAL | 防尘封 | 16 |  |  |  | 1
ATV | CF800AU-2B | 2018 | Frame | F05-2-D | SHOCK ABSORBER（GAS SHOCK ABSORBER,TUOPU） | 03 | 7020-051603-40000 | CIRCLIP | 弹性挡圈 | 16 |  |  |  | 1
ATV | CF800AU-2B | 2018 | Frame | F05-2-D | SHOCK ABSORBER（GAS SHOCK ABSORBER,TUOPU） | 04 | 7020-051610-40000 | BEARING COMP. | 关节轴承组合 | 8 |  |  |  | 1
ATV | CF800AU-2B | 2018 | Frame | F05-2-D | SHOCK ABSORBER（GAS SHOCK ABSORBER,TUOPU） | 05 | 7020-051602-40000 | LOWER BUSHING, SHOCK ABSORBER | 减震器下衬套 | 8 |  |  |  | 1
ATV | CF800AU-2B | 2018 | Frame | F05-2-D | SHOCK ABSORBER（GAS SHOCK ABSORBER,TUOPU） | 06 | 7020-051600-40000 | FRONT SHOCK ABSORBER | 前减震器总成 | 2 | GAS SHOCK,TuoPu |  | 2017/06/08 | 1
ATV | CF800AU-2B | 2018 | Frame | F05-2-D | SHOCK ABSORBER（GAS SHOCK ABSORBER,TUOPU） | 07 | 30006-102050810 | BOLT | 螺栓 | 4 | M10×1.25×50 |  |  | 6
ATV | CF800AU-2B | 2018 | Frame | F05-2-D | SHOCK ABSORBER（GAS SHOCK ABSORBER,TUOPU） | 08 | 30204-102810 | NUT | 螺母 | 4 | M10×1.25 |  |  | 6
ATV | CF800AU-2B | 2018 | Frame | F05-2-D | SHOCK ABSORBER（GAS SHOCK ABSORBER,TUOPU） | 09 | 7020-061600-40000 | REAR SHOCK ABSORBER | 后减震器总成 | 2 | GAS SHOCK,TuoPu |  | 2017/06/08 | 1
ATV | CF800AU-2B | 2018 | Frame | F06-A-V2 | REAR SUSPENSION（STEEL） | 01 | 9010-060500 | STABILIZER BAR | 平衡杆焊接组合 | 1 |  |  |  | 1
ATV | CF800AU-2B | 2018 | Frame | F06-A-V2 | REAR SUSPENSION（STEEL） | 02 | 9GQ0-060003 | SUPPORT, STABILIZER BAR | 扭力杆支座 | 4 |  |  | 2017/05/04 | 1
ATV | CF800AU-2B | 2018 | Frame | F06-A-V2 | REAR SUSPENSION（STEEL） | 03 | 9GQ0-060601-00001 | COVER, STABILIZER BAR | 平衡杆压盖 | 2 |  |  | 2017/05/04 | 1
ATV | CF800AU-2B | 2018 | Frame | F06-A-V2 | REAR SUSPENSION（STEEL） | 04 | 30006-080012810 | BOLT | 螺栓 | 4 |  |  |  | 6
ATV | CF800AU-2B | 2018 | Frame | F06-A-V2 | REAR SUSPENSION（STEEL） | 05 | 9010-060800-1000 | BALL PIN, RH | 右球销组合 | 1 | SOMIC |  |  | 1 | 9010-060800-20000
ATV | CF800AU-2B | 2018 | Frame | F06-A-V2 | REAR SUSPENSION（STEEL） | 05 | 9010-060800-20000 | BALL PIN, RH | 右球销组合 | 1 | CCVI |  |  | 1
ATV | CF800AU-2B | 2018 | Frame | F06-A-V2 | REAR SUSPENSION（STEEL） | 06 | 30204-102810 | NUT | 螺母 | 16 | M10×1.25 |  |  | 6
ATV | CF800AU-2B | 2018 | Frame | F06-A-V2 | REAR SUSPENSION（STEEL） | 07 | 30006-102100810 | BOLT | 螺栓 | 4 |  |  |  | 6
ATV | CF800AU-2B | 2018 | Frame | F06-A-V2 | REAR SUSPENSION（STEEL） | 08 | 7020-060003 | GUARD, REAR BEARING CARRIER | 后碟刹盘挡板 | 2 |  |  |  | 1
ATV | CF800AU-2B | 2018 | Frame | F06-A-V2 | REAR SUSPENSION（STEEL） | 09 | 9060-050003 | SHORT BUSHING，SWING ARM | 摇臂短缓冲套 | 8 |  |  |  | 2
ATV | CF800AU-2B | 2018 | Frame | F06-A-V2 | REAR SUSPENSION（STEEL） | 10 | 30006-102070810 | BOLT | 螺栓 | 8 | M10×1.25×70 |  |  | 6
ATV | CF800AU-2B | 2018 | Frame | F06-A-V2 | REAR SUSPENSION（STEEL） | 11 | 9010-050003 | CAP, CUSHION SLEEVE | 缓冲套护盖 | 16 |  |  |  | 2
ATV | CF800AU-2B | 2018 | Frame | F06-A-V2 | REAR SUSPENSION（STEEL） | 12 | 9010-050500 | CUSHION SLEEVE | 缓冲套组合 | 8 |  |  |  | 1
ATV | CF800AU-2B | 2018 | Frame | F06-A-V2 | REAR SUSPENSION（STEEL） | 13 | 9010-040022-10000 | REAR SUSPENSION FENDER,RH | 右后悬挂挡泥板 | 1 | INTERFERENCE IN PARKING CABLE |  |  | 1
ATV | CF800AU-2B | 2018 | Frame | F06-A-V2 | REAR SUSPENSION（STEEL） | 14 | 30006-060016810 | BOLT | 螺栓 | 10 | M6×16 |  |  | 6
ATV | CF800AU-2B | 2018 | Frame | F06-A-V2 | REAR SUSPENSION（STEEL） | 15 | 9010-040021-10000 | LH FENDER, REAR SUSPENSION | 左后悬挂挡泥板 | 1 | INTERFERENCE IN PARKING CABLE |  |  | 1
ATV | CF800AU-2B | 2018 | Frame | F06-A-V2 | REAR SUSPENSION（STEEL） | 16 | 9010-060700-1000 | BALL PIN, LH | 左球销组合 | 1 | SOMIC |  |  | 1 | 9010-060700-20000
ATV | CF800AU-2B | 2018 | Frame | F06-A-V2 | REAR SUSPENSION（STEEL） | 16 | 9010-060700-20000 | BALL PIN, LH | 左球销组合 | 1 | CCVI |  |  | 1
ATV | CF800AU-2B | 2018 | Frame | F06-A-V2 | REAR SUSPENSION（STEEL） | 17 | 9010-060400-10001 | REAR LOWER SWING ARM, LH | 左后下摇臂焊接组合 | 1 | 168 REGULATIONS,INCREASING THE OIL TUBE INSTALLATION |  |  | 1
ATV | CF800AU-2B | 2018 | Frame | F06-A-V2 | REAR SUSPENSION（STEEL） | 18 | 7020-060702 | MIDDLE SPACER, REAR BEARING CARRIER | 后轮轴支座中间套 | 4 |  |  |  | 1
ATV | CF800AU-2B | 2018 | Frame | F06-A-V2 | REAR SUSPENSION（STEEL） | 19 | 7020-0607A0 | REAR BEARING CARRIER ASSY,(LH) | 左后轮轴支座组合 | 1 |  |  |  | 1
ATV | CF800AU-2B | 2018 | Frame | F06-A-V2 | REAR SUSPENSION（STEEL） | 20 | 3120100 | NOZZLE | 黄油嘴 | 6 | M6 |  |  | 2 | 3121401
ATV | CF800AU-2B | 2018 | Frame | F06-A-V2 | REAR SUSPENSION（STEEL） | 21 | 30499-03080 | BEARING,HUB | 轮毂轴承 | 2 | 30 |  |  | 1
ATV | CF800AU-2B | 2018 | Frame | F06-A-V2 | REAR SUSPENSION（STEEL） | 22 | 30800-05505 | CIRCLIP FOR HOLE 55 | 孔用弹性挡圈55 | 2 | 55 |  |  | 6
ATV | CF800AU-2B | 2018 | Frame | F06-A-V2 | REAR SUSPENSION（STEEL） | 23 | 9010-060200-10001 | REAR SWING ARM (LOWER), RH | 右后下摇臂焊接组合 | 1 | 169 REGULATIONS,INCREASING THE OIL TUBE INSTALLATION |  |  | 1
ATV | CF800AU-2B | 2018 | Frame | F06-A-V2 | REAR SUSPENSION（STEEL） | 24 | 7020-0608A0 | REAR BEARING CARRIER ASSY.(RH) | 右后轮轴支座组合 | 1 |  |  |  | 1
ATV | CF800AU-2B | 2018 | Frame | F06-A-V2 | REAR SUSPENSION（STEEL） | 25 | 9010-060100-10000 | REAR UPPER SWING ARM, RH | 右后上摇臂焊接组件 | 1 |  |  |  | 1
ATV | CF800AU-2B | 2018 | Frame | F06-A-V2 | REAR SUSPENSION（STEEL） | 26 | 30006-102055810 | BOLT | 螺栓 | 2 | M10×1.25×55 |  |  | 6
ATV | CF800AU-2B | 2018 | Frame | F06-A-V2 | REAR SUSPENSION（STEEL） | 27 | 9010-060300-10000 | REAR UPPER SWING ARM, LH | 左后上摇臂焊接组件 | 1 |  |  |  | 1
ATV | CF800AU-2B | 2018 | Frame | F06-B-V2 | REAR SUSPENSION(ALUM.) | 01 | 9010-060500 | STABILIZER BAR | 平衡杆焊接组合 | 1 |  |  |  | 1
ATV | CF800AU-2B | 2018 | Frame | F06-B-V2 | REAR SUSPENSION(ALUM.) | 02 | 9GQ0-060003 | SUPPORT, STABILIZER BAR | 扭力杆支座 | 4 |  |  | 2017/05/04 | 1
ATV | CF800AU-2B | 2018 | Frame | F06-B-V2 | REAR SUSPENSION(ALUM.) | 03 | 9GQ0-060601-00001 | COVER, STABILIZER BAR | 平衡杆压盖 | 2 |  |  | 2017/05/04 | 1
ATV | CF800AU-2B | 2018 | Frame | F06-B-V2 | REAR SUSPENSION(ALUM.) | 04 | 30006-080012810 | BOLT | 螺栓 | 4 |  |  |  | 6
ATV | CF800AU-2B | 2018 | Frame | F06-B-V2 | REAR SUSPENSION(ALUM.) | 05 | 9010-060800-1000 | BALL PIN, RH | 右球销组合 | 1 | SOMIC |  |  | 1 | 9010-060800-20000
ATV | CF800AU-2B | 2018 | Frame | F06-B-V2 | REAR SUSPENSION(ALUM.) | 05 | 9010-060800-20000 | BALL PIN, RH | 右球销组合 | 1 | CCVI |  |  | 1
ATV | CF800AU-2B | 2018 | Frame | F06-B-V2 | REAR SUSPENSION(ALUM.) | 06 | 30204-102810 | NUT | 螺母 | 18 | M10×1.25 |  |  | 6
ATV | CF800AU-2B | 2018 | Frame | F06-B-V2 | REAR SUSPENSION(ALUM.) | 07 | 30006-102140810 | BOLT | 螺栓 | 4 | M10×1.25×140 |  |  | 6
ATV | CF800AU-2B | 2018 | Frame | F06-B-V2 | REAR SUSPENSION(ALUM.) | 08 | 401B-060001 | SLEEVE，REAR SWING ARM | 后摇臂轴套 | 8 |  |  |  | 1
ATV | CF800AU-2B | 2018 | Frame | F06-B-V2 | REAR SUSPENSION(ALUM.) | 09 | 7020-060003 | GUARD, REAR BEARING CARRIER | 后碟刹盘挡板 | 2 |  |  |  | 1
ATV | CF800AU-2B | 2018 | Frame | F06-B-V2 | REAR SUSPENSION(ALUM.) | 10 | 30006-102070810 | BOLT | 螺栓 | 10 | M10×1.25×70 |  |  | 6
ATV | CF800AU-2B | 2018 | Frame | F06-B-V2 | REAR SUSPENSION(ALUM.) | 11 | 9010-050003 | CAP, CUSHION SLEEVE | 缓冲套护盖 | 16 |  |  |  | 2
ATV | CF800AU-2B | 2018 | Frame | F06-B-V2 | REAR SUSPENSION(ALUM.) | 12 | 9010-050500 | CUSHION SLEEVE | 缓冲套组合 | 8 |  |  |  | 1
ATV | CF800AU-2B | 2018 | Frame | F06-B-V2 | REAR SUSPENSION(ALUM.) | 13 | 7020-060002 | REAR SWING ARM GUARD, RH | 右后摇臂护板 | 1 |  |  |  | 1
ATV | CF800AU-2B | 2018 | Frame | F06-B-V2 | REAR SUSPENSION(ALUM.) | 14 | 30006-060016810 | BOLT | 螺栓 | 10 | M6×16 |  |  | 6
ATV | CF800AU-2B | 2018 | Frame | F06-B-V2 | REAR SUSPENSION(ALUM.) | 15 | 7020-060001 | PROTECTION PLATE, REAR SWING ARM(LH) | 左后摇臂护板 | 1 |  |  |  | 1
ATV | CF800AU-2B | 2018 | Frame | F06-B-V2 | REAR SUSPENSION(ALUM.) | 16 | 9010-060700-1000 | BALL PIN, LH | 左球销组合 | 1 | SOMIC |  |  | 1 | 9010-060700-20000
ATV | CF800AU-2B | 2018 | Frame | F06-B-V2 | REAR SUSPENSION(ALUM.) | 16 | 9010-060700-20000 | BALL PIN, LH | 左球销组合 | 1 | CCVI |  |  | 1
ATV | CF800AU-2B | 2018 | Frame | F06-B-V2 | REAR SUSPENSION(ALUM.) | 17 | 7020-060401-10000 | REAR LOWER SWING ARM, LH | 左后下摇臂 | 1 |  |  |  | 1
ATV | CF800AU-2B | 2018 | Frame | F06-B-V2 | REAR SUSPENSION(ALUM.) | 18 | 401B-050001-10000 | SPACER, SHOCK ABSORBER | 减震器轴套 | 4 |  |  |  | 1
ATV | CF800AU-2B | 2018 | Frame | F06-B-V2 | REAR SUSPENSION(ALUM.) | 19 | 7020-0607A0 | REAR BEARING CARRIER ASSY,(LH) | 左后轮轴支座组合 | 1 |  |  |  | 1
ATV | CF800AU-2B | 2018 | Frame | F06-B-V2 | REAR SUSPENSION(ALUM.) | 20 | 3120100 | NOZZLE | 黄油嘴 | 6 | M6 |  |  | 2 | 3121401
ATV | CF800AU-2B | 2018 | Frame | F06-B-V2 | REAR SUSPENSION(ALUM.) | 21 | 30499-03080 | BEARING,HUB | 轮毂轴承 | 2 | 30 |  |  | 1
ATV | CF800AU-2B | 2018 | Frame | F06-B-V2 | REAR SUSPENSION(ALUM.) | 22 | 30800-05505 | CIRCLIP FOR HOLE 55 | 孔用弹性挡圈55 | 2 | 55 |  |  | 6
ATV | CF800AU-2B | 2018 | Frame | F06-B-V2 | REAR SUSPENSION(ALUM.) | 23 | 7020-060702 | MIDDLE SPACER, REAR BEARING CARRIER | 后轮轴支座中间套 | 4 |  |  |  | 1
ATV | CF800AU-2B | 2018 | Frame | F06-B-V2 | REAR SUSPENSION(ALUM.) | 24 | 9060-050003 | SHORT BUSHING，SWING ARM | 摇臂短缓冲套 | 8 |  |  |  | 2
ATV | CF800AU-2B | 2018 | Frame | F06-B-V2 | REAR SUSPENSION(ALUM.) | 25 | 7020-0608A0 | REAR BEARING CARRIER ASSY.(RH) | 右后轮轴支座组合 | 1 |  |  |  | 1
ATV | CF800AU-2B | 2018 | Frame | F06-B-V2 | REAR SUSPENSION(ALUM.) | 26 | 401B-060101-00001 | REAR UPPER SWING ARM, RH | 右后上摇臂 | 1 |  |  |  | 1 | 401B-060101
ATV | CF800AU-2B | 2018 | Frame | F06-B-V2 | REAR SUSPENSION(ALUM.) | 27 | 401B-060301-00001 | REAR UPPER SWING ARM, LH | 左后上摇臂 | 1 |  |  |  | 1 | 401B-060301
ATV | CF800AU-2B | 2018 | Frame | F06-B-V2 | REAR SUSPENSION(ALUM.) | 28 | 7020-060201-10000 | REAR SWING ARM (LOWER), RH | 右后下摇臂 | 1 |  |  |  | 1
ATV | CF800AU-2B | 2018 | Frame | F07 | FRONT WHEEL | 01 | 30703-1232 | FRONT TIRE (ATV) | ATV前轮胎 | 2 | 26×9-12, CST, NEW PATTERN, OFF-ROAD |  |  | 1
ATV | CF800AU-2B | 2018 | Frame | F07 | FRONT WHEEL | 01 | 30703-1403 | FRONT TIRE | 前轮胎 | 2 | 26×9-14, 48J |  |  | 1
ATV | CF800AU-2B | 2018 | Frame | F07 | FRONT WHEEL | 02 | 9010-040028-1000 | DECO CAP,STEEL RIM | 钢轮惘装饰盖 | 2 | FOR 12" STEEL WHEEL | PAINT SPRAYING,FOR 14"RIM,BLACK LEATHER |  | 1
ATV | CF800AU-2B | 2018 | Frame | F07 | FRONT WHEEL | 02 | 9050-040036-1000 | CAP,ALUM. RIM | 铝轮惘装饰盖 | 2 | ALUM,WITH LOGO | WITHOUT CF LOGO |  | 1
ATV | CF800AU-2B | 2018 | Frame | F07 | FRONT WHEEL | 02 | 7020-070101-1000 | CAP,ALUM. RIM | 铝轮惘装饰盖 | 2 | FOR ALUM WHEEL, WITHOUT CF LOGO | WITH CF LOGO |  | 1
ATV | CF800AU-2B | 2018 | Frame | F07 | FRONT WHEEL | 02 | 9060-040035 | DECO CAP,STEEL RIM | 钢轮辋装饰盖 | 2 | FOR 14" STEEL WHEEL | PAINT SPRAYING,FOR 14"RIM,BLACK LEATHER |  | 1
ATV | CF800AU-2B | 2018 | Frame | F07 | FRONT WHEEL | 02 | 7020-070101-1B500 | DECO CAP, ALUM.RIM | 铝轮辋装饰盖 | 2 | ALUM,WITHOUT LOGO | TITANIUM GRAY |  | 1
ATV | CF800AU-2B | 2018 | Frame | F07 | FRONT WHEEL | 03 | 5HY0-110001 | HEX FLANGE NUT | 六角开槽法兰螺母 | 2 |  |  |  | 6
ATV | CF800AU-2B | 2018 | Frame | F07 | FRONT WHEEL | 04 | 30903-0403610 | COTTER PIN | 开口销 | 2 | 40×36 |  |  | 6
ATV | CF800AU-2B | 2018 | Frame | F07 | FRONT WHEEL | 05 | 9010-070002 | MOUNTING NUT, RIM | 轮辋安装螺母 | 8 | ARMY GREEN |  |  | 4
ATV | CF800AU-2B | 2018 | Frame | F07 | FRONT WHEEL | 05 | 9010-070002-A000 | MOUNTING NUT, RIM | 轮辋安装螺母 | 8 | CHROME PLATED |  |  | 4
ATV | CF800AU-2B | 2018 | Frame | F07 | FRONT WHEEL | 06 | 5190-070030-1000 | VALVE,INFLATION | 气门嘴 | 2 |  |  |  | 1
ATV | CF800AU-2B | 2018 | Frame | F07 | FRONT WHEEL | 07 | 9010-070100 | FRONT RIM | 前轮辋 | 2 | 12"，STEEL RIM, SILVER WHITE PAINT |  |  | 1
ATV | CF800AU-2B | 2018 | Frame | F07 | FRONT WHEEL | 07 | 9010-070100-B000 | FRONT RIM | 前轮辋 | 2 | 12", STEEL RIM, BLACK PAINT |  |  | 1
ATV | CF800AU-2B | 2018 | Frame | F07 | FRONT WHEEL | 07 | 9010-070100-1000 | FRONT RIM | 前轮辋 | 2 | 12", DOUBLE CROSS ALUM WHEEL, BRIGHT EDGE, SUPPLIERS：Zhejiang jinfei |  |  | 1 | 9010-070100-20000
ATV | CF800AU-2B | 2018 | Frame | F07 | FRONT WHEEL | 07 | 9010-070100-20000 | FRONT RIM | 前轮辋 | 2 | 12", DOUBLE CROSS ALUM WHEEL, SUPPLIERS：Chiping xinfa |  |  | 1
ATV | CF800AU-2B | 2018 | Frame | F07 | FRONT WHEEL | 07 | 9030-070100-B000 | FRONT RIM | 前轮辋 | 2 | 12", NEW ALUM RIM, BLACK PAINT, SUPPLIERS:Weihai wanfeng |  |  | 1
ATV | CF800AU-2B | 2018 | Frame | F07 | FRONT WHEEL | 07 | 9030-070100-D000 | FRONT RIM | 前轮辋 | 2 | 12", NEW ALUM RIM (SUPPLIERS：Zhejiang jinfei） |  |  | 1
ATV | CF800AU-2B | 2018 | Frame | F07 | FRONT WHEEL | 07 | 9030-070100-E0000 | FRONT RIM | 前轮辋 | 2 | 12", NEW ALUM RIM （SUPPLIERS：Chiping xinfa） |  |  | 1
ATV | CF800AU-2B | 2018 | Frame | F07 | FRONT WHEEL | 07 | 9030-070100-F0000 | FRONT ALUM RIM | 前轮辋 | 2 | 12"，NEW ALUM WHEEL (SUPPLIERS:Jiangsu zhonglian） |  |  | 1
ATV | CF800AU-2B | 2018 | Frame | F07 | FRONT WHEEL | 07 | 9060-070100 | FRONT RIM | 前轮辋 | 2 | 14", ALUM RIM |  |  | 1
ATV | CF800AU-2B | 2018 | Frame | F07 | FRONT WHEEL | 07 | 9060-070100-1000 | FRONT RIM | 前轮辋 | 2 | 14", ALUM RIM, ALL MATTE BLACK |  |  | 1
ATV | CF800AU-2B | 2018 | Frame | F07 | FRONT WHEEL | 07 | 9060-070100-30001 | FRONT RIM | 前轮辋 | 2 | 14"，STEEL |  |  | 1
ATV | CF800AU-2B | 2018 | Frame | F07 | FRONT WHEEL | 07 | 9SW0-070100-0R000 | FRONT RIM | 前轮辋 | 2 | 14", ALUM RIM, RED |  |  | 1
ATV | CF800AU-2B | 2018 | Frame | F07 | FRONT WHEEL | 07 | 9SW0-070100-0E800 | FRONT RIM | 前轮辋 | 2 | 14", ALUM RIM, CORAL BLUE |  |  | 1
ATV | CF800AU-2B | 2018 | Frame | F07 | FRONT WHEEL | 07 | 7020-070100-0B200 | FRONT RIM | 前轮辋 | 2 | 12", MATTE BLACK |  |  | 1
ATV | CF800AU-2B | 2018 | Frame | F07 | FRONT WHEEL | 07 | 7020-070100-0B500 | FRONT RIM | 前轮辋 | 2 | 12", TITANIUM GREY |  |  | 1
ATV | CF800AU-2B | 2018 | Frame | F07 | FRONT WHEEL | 07 | 9SW0-070100 | FRONT RIM | 前轮辋 | 2 | 14", ALUM RIM, BLACK |  |  | 1
ATV | CF800AU-2B | 2018 | Frame | F07 | FRONT WHEEL | 07 | 9030-070100-20000 | FRONT RIM | 前轮辋 | 2 | 12",MATTE BLACK,MANUFACTURER:REN PING XIN FA |  |  | 1
ATV | CF800AU-2B | 2018 | Frame | F07 | FRONT WHEEL | 08 | 9010-070001-1000 | MOUNTING BRACKET,FRONT WHEEL | 前轮安装支架 | 2 | EXTENDED SPLINE |  |  | 1
ATV | CF800AU-2B | 2018 | Frame | F07 | FRONT WHEEL | 09 | 9010-070201 | BOLT，FRONT WHEEL BRACKET | 前轮支架螺栓 | 8 |  |  |  | 4
ATV | CF800AU-2B | 2018 | Frame | F07 | FRONT WHEEL | 10 | 7020-080003-00001 | FRONT BRAKE DISC | 前制动盘 | 2 |  |  | 2017/11/04 | 1
ATV | CF800AU-2B | 2018 | Frame | F07 | FRONT WHEEL | 11 | 9010-080003 | BOLT,FRONT BRAKE DISC | 前制动盘螺栓 | 8 |  |  |  | 6 | A000-080001
ATV | CF800AU-2B | 2018 | Frame | F08-A | BRAKE SYSTEM（BORROW 168 REGULATIONS） | 01 | 7020-081000-10000 | HYDRAULIC BRAKE ASSY. | 液压制动组合 | 1 |  |  |  | 1
ATV | CF800AU-2B | 2018 | Frame | F08-A | BRAKE SYSTEM（BORROW 168 REGULATIONS） | 02 | 7020-081050-10000 | REAR BRAKE CALIPER,LH | 后左制动钳体 | 1 | SINTERED PAD |  |  | 1
ATV | CF800AU-2B | 2018 | Frame | F08-A | BRAKE SYSTEM（BORROW 168 REGULATIONS） | 03 | 7020-0810A0 | REAR BRAKE PAD ASSY | 后制动片组合 | 2 |  |  |  | 1
ATV | CF800AU-2B | 2018 | Frame | F08-A | BRAKE SYSTEM（BORROW 168 REGULATIONS） | 04 | 901B-080102 | WASHER | 垫圈 | 15 | 80 |  |  | 6
ATV | CF800AU-2B | 2018 | Frame | F08-A | BRAKE SYSTEM（BORROW 168 REGULATIONS） | 05 | 7020-082060 | SOFT FLUID HOSE, REAR BRAKE(LH) | 左后碟刹软油管 | 1 |  |  |  | 1
ATV | CF800AU-2B | 2018 | Frame | F08-A | BRAKE SYSTEM（BORROW 168 REGULATIONS） | 06 | 7020-081004 | BANJO BOLT | 过油螺栓 | 4 |  |  |  | 6
ATV | CF800AU-2B | 2018 | Frame | F08-A | BRAKE SYSTEM（BORROW 168 REGULATIONS） | 07 | 30006-060012810 | BOLT | 螺栓 | 6 | M6×12 |  |  | 6
ATV | CF800AU-2B | 2018 | Frame | F08-A | BRAKE SYSTEM（BORROW 168 REGULATIONS） | 08 | 30006-102030810 | BOLT | 螺栓 | 4 | M10×1.25×30 |  |  | 6
ATV | CF800AU-2B | 2018 | Frame | F08-A | BRAKE SYSTEM（BORROW 168 REGULATIONS） | 09 | 7020-081060-10000 | REAR BRAKE CALIPER, RH | 后右制动钳体 | 1 | SINTERED PAD |  |  | 1
ATV | CF800AU-2B | 2018 | Frame | F08-A | BRAKE SYSTEM（BORROW 168 REGULATIONS） | 10 | 7020-081010 | MASTER CYLINDER | 主泵组合 | 1 |  |  |  | 1
ATV | CF800AU-2B | 2018 | Frame | F08-A | BRAKE SYSTEM（BORROW 168 REGULATIONS） | 10 | 7020-081010-00001 | MASTER CYLINDER | 主泵组合 | 1 |  |  | 2017/08/24 | 1
ATV | CF800AU-2B | 2018 | Frame | F08-A | BRAKE SYSTEM（BORROW 168 REGULATIONS） | 11 | 9AWB-080210 | PEDAL, BRAKE | 脚刹踏杆焊接组合 | 1 |  |  |  | 1
ATV | CF800AU-2B | 2018 | Frame | F08-A | BRAKE SYSTEM（BORROW 168 REGULATIONS） | 12 | 30006-102020810 | BOLT | 螺栓 | 2 | M10×1.25×20 |  |  | 6
ATV | CF800AU-2B | 2018 | Frame | F08-A | BRAKE SYSTEM（BORROW 168 REGULATIONS） | 13 | 7020-081040-10000 | FRONT BRAKE CALIPER | 前右制动钳体 | 1 | RIGHT SIDE UFORCE,LEFT SIDE ZFORCE |  |  | 1
ATV | CF800AU-2B | 2018 | Frame | F08-A | BRAKE SYSTEM（BORROW 168 REGULATIONS） | 14 | 7020-0810B0 | FRONT BRAKE PAD ASSY | 前制动片组合 | 2 |  |  |  | 1
ATV | CF800AU-2B | 2018 | Frame | F08-A | BRAKE SYSTEM（BORROW 168 REGULATIONS） | 15 | 7020-082030-00001 | FLUID HOSE, FRONT BRAKE(RH) | 右前碟刹软油管 | 1 |  |  |  | 1 | 7020-082030
ATV | CF800AU-2B | 2018 | Frame | F08-A | BRAKE SYSTEM（BORROW 168 REGULATIONS） | 16 | 7020-080010 | HYDRAULIC INDUCTION SWITCH | 液压感应开关 | 1 | ORDINARY |  |  | 1
ATV | CF800AU-2B | 2018 | Frame | F08-A | BRAKE SYSTEM（BORROW 168 REGULATIONS） | 16 | 7020-080010-10000 | HYDRAULIC INDUCTION SWITCH | 液压感应开关 | 1 | SUMITOMO PLUG，IMPORTED |  |  | 1
ATV | CF800AU-2B | 2018 | Frame | F08-A | BRAKE SYSTEM（BORROW 168 REGULATIONS） | 17 | 7020-082020-00001 | FLUID HOSE, FRONT BRAKE(LH) | 左前碟刹软油管 | 1 |  |  |  | 1 | 7020-082020
ATV | CF800AU-2B | 2018 | Frame | F08-A | BRAKE SYSTEM（BORROW 168 REGULATIONS） | 18 | 7020-082040 | FLUID PIPE,FRONT BRAKE | 前制动油管 | 1 |  |  |  | 1
ATV | CF800AU-2B | 2018 | Frame | F08-A | BRAKE SYSTEM（BORROW 168 REGULATIONS） | 19 | 30006-060040810 | BOLT | 螺栓 | 2 | M6×40 |  |  | 6
ATV | CF800AU-2B | 2018 | Frame | F08-A | BRAKE SYSTEM（BORROW 168 REGULATIONS） | 20 | 7020-081070 | HYDRAULICDISTRIBUTIONVALVE | 液压分配阀组合 | 1 |  |  |  | 1
ATV | CF800AU-2B | 2018 | Frame | F08-A | BRAKE SYSTEM（BORROW 168 REGULATIONS） | 21 | 7020-082010 | FLUID HOSE, HAND BRAKE | 手刹油管 | 1 |  |  |  | 1
ATV | CF800AU-2B | 2018 | Frame | F08-A | BRAKE SYSTEM（BORROW 168 REGULATIONS） | 22 | 7020-081020 | MASTER CYLINDER. HAND BRAKE | 手刹主泵组合 | 1 |  |  |  | 1
ATV | CF800AU-2B | 2018 | Frame | F08-A | BRAKE SYSTEM（BORROW 168 REGULATIONS） | 23 | 7020-083010 | PARKING BRAKE LEVER | 驻车制动手柄 | 1 |  |  |  | 1
ATV | CF800AU-2B | 2018 | Frame | F08-A | BRAKE SYSTEM（BORROW 168 REGULATIONS） | 24 | 7020-083020 | BRAKE CABLE ,PARKING | 驻车制动拉索 | 1 |  |  |  | 1
ATV | CF800AU-2B | 2018 | Frame | F08-A | BRAKE SYSTEM（BORROW 168 REGULATIONS） | 25 | 7020-081030-10000 | FRONT BRAKE CALIPER | 前左制动钳体 | 1 | LEFT SIDE UFORCE,RIGHT SIDE ZFORCE |  |  | 1
ATV | CF800AU-2B | 2018 | Frame | F08-A | BRAKE SYSTEM（BORROW 168 REGULATIONS） | 26 | 9GQA-080001 | CLIP,BRAKE HOSE | 制动油管夹 | 3 |  |  |  | 1
ATV | CF800AU-2B | 2018 | Frame | F08-A | BRAKE SYSTEM（BORROW 168 REGULATIONS） | 27 | 30006-060016810 | BOLT | 螺栓 | 4 | M6×16 |  |  | 6
ATV | CF800AU-2B | 2018 | Frame | F08-A | BRAKE SYSTEM（BORROW 168 REGULATIONS） | 28 | 7020-081002 | PIPE CLIP, MASTER CYLINDER | 主泵体管卡 | 2 |  |  |  | 1
ATV | CF800AU-2B | 2018 | Frame | F08-A | BRAKE SYSTEM（BORROW 168 REGULATIONS） | 29 | 7020-082070 | SOFT FLUID HOSE, REAR BRAKE(RH) | 右后碟刹软油管 | 1 |  |  |  | 1
ATV | CF800AU-2B | 2018 | Frame | F08-A | BRAKE SYSTEM（BORROW 168 REGULATIONS） | 30 | 7020-080104 | HOSE 2,FLUID RESERVOIR | 油杯管2 | 1 |  |  |  | 1
ATV | CF800AU-2B | 2018 | Frame | F08-A | BRAKE SYSTEM（BORROW 168 REGULATIONS） | 31 | 7020-080103 | HOSE 1,FLUID RESERVOIR | 油杯管1 | 1 |  |  |  | 1
ATV | CF800AU-2B | 2018 | Frame | F08-A | BRAKE SYSTEM（BORROW 168 REGULATIONS） | 32 | 9010-080405 | CLAMP | 管卡 | 2 |  |  |  | 6
ATV | CF800AU-2B | 2018 | Frame | F08-A | BRAKE SYSTEM（BORROW 168 REGULATIONS） | 33 | 7020-080150-1000 | FLUID RESERVOIR | 油杯组件 | 1 |  |  |  | 1
ATV | CF800AU-2B | 2018 | Frame | F08-A | BRAKE SYSTEM（BORROW 168 REGULATIONS） | 34 | 30006-080025810 | BOLT | 螺栓 | 2 | M8×25 |  |  | 6
ATV | CF800AU-2B | 2018 | Frame | F08-A | BRAKE SYSTEM（BORROW 168 REGULATIONS） | 35 | 30304-140410 | WASHER | 垫圈 | 1 | 14 |  |  | 6 | 30306-140112
ATV | CF800AU-2B | 2018 | Frame | F08-A | BRAKE SYSTEM（BORROW 168 REGULATIONS） | 36 | 30801-01405 | CIRCLIPS FOR SHAFT14 | 轴用弹性挡圈14 | 1 | 14 |  |  | 6
ATV | CF800AU-2B | 2018 | Frame | F08-B | BRAKE SYSTEM（WITH BRAKE FLUID） | 01 | 7020-081000-20000 | HYDRAULIC BRAKE ASSY | 液压制动组合 | 1 |  | CHINA |  | 1
ATV | CF800AU-2B | 2018 | Frame | F08-B | BRAKE SYSTEM（WITH BRAKE FLUID） | 01 | 7020-081000-30000 | HYDRAULIC BRAKE ASSY | 液压制动组合 | 1 |  | SUMITOMO |  | 1
ATV | CF800AU-2B | 2018 | Frame | F08-B | BRAKE SYSTEM（WITH BRAKE FLUID） | 02 | 7020-081050-10000 | REAR BRAKE CALIPER,LH | 后左制动钳体 | 1 | SINTERED PAD |  |  | 1
ATV | CF800AU-2B | 2018 | Frame | F08-B | BRAKE SYSTEM（WITH BRAKE FLUID） | 03 | 7020-0810A0 | REAR BRAKE PAD ASSY | 后制动片组合 | 2 |  |  |  | 1
ATV | CF800AU-2B | 2018 | Frame | F08-B | BRAKE SYSTEM（WITH BRAKE FLUID） | 04 | 901B-080102 | WASHER | 垫圈 | 15 | 80 |  |  | 6
ATV | CF800AU-2B | 2018 | Frame | F08-B | BRAKE SYSTEM（WITH BRAKE FLUID） | 05 | 7020-082060 | SOFT FLUID HOSE, REAR BRAKE(LH) | 左后碟刹软油管 | 1 |  |  |  | 1
ATV | CF800AU-2B | 2018 | Frame | F08-B | BRAKE SYSTEM（WITH BRAKE FLUID） | 06 | 7020-081004 | BANJO BOLT | 过油螺栓 | 5 |  |  |  | 6
ATV | CF800AU-2B | 2018 | Frame | F08-B | BRAKE SYSTEM（WITH BRAKE FLUID） | 07 | 30006-060012810 | BOLT | 螺栓 | 6 | M6×12 |  |  | 6
ATV | CF800AU-2B | 2018 | Frame | F08-B | BRAKE SYSTEM（WITH BRAKE FLUID） | 08 | 30006-102030810 | BOLT | 螺栓 | 4 | M10×1.25×30 |  |  | 6
ATV | CF800AU-2B | 2018 | Frame | F08-B | BRAKE SYSTEM（WITH BRAKE FLUID） | 09 | 7020-081060-10000 | REAR BRAKE CALIPER, RH | 后右制动钳体 | 1 | SINTERED PAD |  |  | 1
ATV | CF800AU-2B | 2018 | Frame | F08-B | BRAKE SYSTEM（WITH BRAKE FLUID） | 10 | 30006-080025810 | BOLT | 螺栓 | 2 | M8×25 |  |  | 6
ATV | CF800AU-2B | 2018 | Frame | F08-B | BRAKE SYSTEM（WITH BRAKE FLUID） | 11 | 7020-081010 | MASTER CYLINDER | 主泵组合 | 1 |  |  |  | 1
ATV | CF800AU-2B | 2018 | Frame | F08-B | BRAKE SYSTEM（WITH BRAKE FLUID） | 11 | 7020-081010-00001 | MASTER CYLINDER | 主泵组合 | 1 |  |  | 2017/08/24 | 1
ATV | CF800AU-2B | 2018 | Frame | F08-B | BRAKE SYSTEM（WITH BRAKE FLUID） | 12 | 30304-140410 | WASHER | 垫圈 | 1 | 14 |  |  | 6 | 30306-140112
ATV | CF800AU-2B | 2018 | Frame | F08-B | BRAKE SYSTEM（WITH BRAKE FLUID） | 13 | 30801-01405 | CIRCLIPS FOR SHAFT14 | 轴用弹性挡圈14 | 1 | 14 |  |  | 6
ATV | CF800AU-2B | 2018 | Frame | F08-B | BRAKE SYSTEM（WITH BRAKE FLUID） | 14 | 9AWB-080210 | PEDAL, BRAKE | 脚刹踏杆焊接组合 | 1 |  |  |  | 1
ATV | CF800AU-2B | 2018 | Frame | F08-B | BRAKE SYSTEM（WITH BRAKE FLUID） | 15 | 7020-082020-00001 | FLUID HOSE, FRONT BRAKE(LH) | 左前碟刹软油管 | 1 |  |  |  | 1 | 7020-082020
ATV | CF800AU-2B | 2018 | Frame | F08-B | BRAKE SYSTEM（WITH BRAKE FLUID） | 16 | 30006-102020810 | BOLT | 螺栓 | 4 | M10×1.25×20 |  |  | 6
ATV | CF800AU-2B | 2018 | Frame | F08-B | BRAKE SYSTEM（WITH BRAKE FLUID） | 17 | 7020-081040-10000 | FRONT BRAKE CALIPER | 前右制动钳体 | 1 | RIGHT SIDE UFORCE,LEFT SIDE ZFORCE |  |  | 1
ATV | CF800AU-2B | 2018 | Frame | F08-B | BRAKE SYSTEM（WITH BRAKE FLUID） | 18 | 7020-0810B0 | FRONT BRAKE PAD ASSY | 前制动片组合 | 2 |  |  |  | 1
ATV | CF800AU-2B | 2018 | Frame | F08-B | BRAKE SYSTEM（WITH BRAKE FLUID） | 19 | 7020-082030-00001 | FLUID HOSE, FRONT BRAKE(RH) | 右前碟刹软油管 | 1 |  |  |  | 1 | 7020-082030
ATV | CF800AU-2B | 2018 | Frame | F08-B | BRAKE SYSTEM（WITH BRAKE FLUID） | 20 | 7020-080010 | HYDRAULIC INDUCTION SWITCH | 液压感应开关 | 1 | ORDINARY |  |  | 1
ATV | CF800AU-2B | 2018 | Frame | F08-B | BRAKE SYSTEM（WITH BRAKE FLUID） | 20 | 7020-080010-10000 | HYDRAULIC INDUCTION SWITCH | 液压感应开关 | 1 | SUMITOMO PLUG，IMPORTED |  |  | 1
ATV | CF800AU-2B | 2018 | Frame | F08-B | BRAKE SYSTEM（WITH BRAKE FLUID） | 21 | 7020-082040-10000 | FLUID PIPE,FRONT BRAKE | 前制动油管 | 1 |  |  |  | 1
ATV | CF800AU-2B | 2018 | Frame | F08-B | BRAKE SYSTEM（WITH BRAKE FLUID） | 22 | 30006-060045810 | BOLT | 螺栓 | 2 | M6×45 |  |  | 6
ATV | CF800AU-2B | 2018 | Frame | F08-B | BRAKE SYSTEM（WITH BRAKE FLUID） | 23 | 7020-081070 | HYDRAULICDISTRIBUTIONVALVE | 液压分配阀组合 | 1 |  |  |  | 1
ATV | CF800AU-2B | 2018 | Frame | F08-B | BRAKE SYSTEM（WITH BRAKE FLUID） | 24 | 7020-082010 | FLUID HOSE, HAND BRAKE | 手刹油管 | 1 |  |  |  | 1
ATV | CF800AU-2B | 2018 | Frame | F08-B | BRAKE SYSTEM（WITH BRAKE FLUID） | 25 | 7020-081020 | MASTER CYLINDER. HAND BRAKE | 手刹主泵组合 | 1 |  |  |  | 1
ATV | CF800AU-2B | 2018 | Frame | F08-B | BRAKE SYSTEM（WITH BRAKE FLUID） | 26 | 7020-083010 | PARKING BRAKE LEVER | 驻车制动手柄 | 1 |  |  |  | 1
ATV | CF800AU-2B | 2018 | Frame | F08-B | BRAKE SYSTEM（WITH BRAKE FLUID） | 27 | 7020-083020 | BRAKE CABLE ,PARKING | 驻车制动拉索 | 1 |  |  |  | 1
ATV | CF800AU-2B | 2018 | Frame | F08-B | BRAKE SYSTEM（WITH BRAKE FLUID） | 28 | 7020-081030-10000 | FRONT BRAKE CALIPER | 前左制动钳体 | 1 | LEFT SIDE UFORCE,RIGHT SIDE ZFORCE |  |  | 1
ATV | CF800AU-2B | 2018 | Frame | F08-B | BRAKE SYSTEM（WITH BRAKE FLUID） | 29 | 7020-081002 | PIPE CLIP, MASTER CYLINDER | 主泵体管卡 | 2 |  |  |  | 1
ATV | CF800AU-2B | 2018 | Frame | F08-B | BRAKE SYSTEM（WITH BRAKE FLUID） | 30 | 7020-082070 | SOFT FLUID HOSE, REAR BRAKE(RH) | 右后碟刹软油管 | 1 |  |  |  | 1
ATV | CF800AU-2B | 2018 | Frame | F08-B | BRAKE SYSTEM（WITH BRAKE FLUID） | 31 | 7020-080104 | HOSE 2,FLUID RESERVOIR | 油杯管2 | 1 |  |  |  | 1
ATV | CF800AU-2B | 2018 | Frame | F08-B | BRAKE SYSTEM（WITH BRAKE FLUID） | 32 | 7020-080103 | HOSE 1,FLUID RESERVOIR | 油杯管1 | 1 |  |  |  | 1
ATV | CF800AU-2B | 2018 | Frame | F08-B | BRAKE SYSTEM（WITH BRAKE FLUID） | 33 | 9010-080405 | CLAMP | 管卡 | 2 |  |  |  | 6
ATV | CF800AU-2B | 2018 | Frame | F08-B | BRAKE SYSTEM（WITH BRAKE FLUID） | 34 | 7020-080150-1000 | FLUID RESERVOIR | 油杯组件 | 1 |  |  |  | 1
ATV | CF800AU-2B | 2018 | Frame | F08-B | BRAKE SYSTEM（WITH BRAKE FLUID） | 35 | 30006-060016810 | BOLT | 螺栓 | 4 | M6×16 |  |  | 6
ATV | CF800AU-2B | 2018 | Frame | F08-B | BRAKE SYSTEM（WITH BRAKE FLUID） | 36 | 7020-081005 | BANJO BOLT, LONG | 长过油螺栓 | 1 |  |  |  | 6
ATV | CF800AU-2B | 2018 | Frame | F10-1 | HANDLEBAR | 01 | A000-040703 | INNER HEX SCREW M6×20 | 内六角螺钉M6×20 | 2 | M6×20 |  |  | 6
ATV | CF800AU-2B | 2018 | Frame | F10-1 | HANDLEBAR | 02 | 30305-080112 | WASHER | 垫圈 | 2 | 8 |  |  | 6
ATV | CF800AU-2B | 2018 | Frame | F10-1 | HANDLEBAR | 03 | 7020-100203 | HAND GUARD, RH | 右护手罩 | 1 |  |  |  | 1
ATV | CF800AU-2B | 2018 | Frame | F10-1 | HANDLEBAR | 04 | 8060-100001 | HAND GRIP, LH | 左握把 | 2 |  |  |  | 1
ATV | CF800AU-2B | 2018 | Frame | F10-1 | HANDLEBAR | 05 | 7020-100204 | CLAMP, HAND GUARD | 护手罩夹箍 | 2 |  |  |  | 1
ATV | CF800AU-2B | 2018 | Frame | F10-1 | HANDLEBAR | 06 | 9AWB-160700-10000 | HANDLEBAR SWITCHES ASSY, RH | 右把手开关总成 | 1 | EPA，SUMITOMO PLUG | SUMITOMO PLUG |  | 1
ATV | CF800AU-2B | 2018 | Frame | F10-1 | HANDLEBAR | 06 | 9AWB-160700 | HANDLEBAR SWITCHES ASSY, RH | 右把手开关总成 | 1 | EPA | ORDINARY |  | 1
ATV | CF800AU-2B | 2018 | Frame | F10-1 | HANDLEBAR | 07 | 7020-200300 | REAR VIEW MIRROR,RH | 右后视镜总成 | 1 |  |  |  | 1
ATV | CF800AU-2B | 2018 | Frame | F10-1 | HANDLEBAR | 08 | 7020-100510 | THROTTLE CABLE | 油门拉索 | 1 |  |  |  | 1
ATV | CF800AU-2B | 2018 | Frame | F10-1 | HANDLEBAR | 09 | 7020-100100 | HANDLEBAR COMP. | 方向把组件 | 1 | ELECTROPHORESIS BLACK |  |  | 1
ATV | CF800AU-2B | 2018 | Frame | F10-1 | HANDLEBAR | 10 | 30110-480160010 | SELF-TAPPING SCREW | 自攻螺钉 | 2 | ST4.8×16 |  |  | 6
ATV | CF800AU-2B | 2018 | Frame | F10-1 | HANDLEBAR | 11 | 7020-190206 | LABEL, CFMOTO | CFMOTO 小硬标 | 1 |  |  |  | 1
ATV | CF800AU-2B | 2018 | Frame | F10-1 | HANDLEBAR | 12 | 9060-190001 | CFMOTO LOGO 58×49 | 春风圆标58×49 | 1 | 58×49 |  |  | 1
ATV | CF800AU-2B | 2018 | Frame | F10-1 | HANDLEBAR | 13 | 7020-100205 | TOP COVER,HANDLEBAR | 方向把上罩 | 1 |  |  |  | 1
ATV | CF800AU-2B | 2018 | Frame | F10-1 | HANDLEBAR | 14 | 7020-160600-40000 | HANDLEBAR SWITCH,LH | 左手把开关总成 | 1 |  | ORDINARY |  | 1
ATV | CF800AU-2B | 2018 | Frame | F10-1 | HANDLEBAR | 14 | 7020-160600-50000 | HANDLEBAR SWITCH,LH | 左手把开关总成 | 1 |  | SUMITOMO |  | 1
ATV | CF800AU-2B | 2018 | Frame | F10-1 | HANDLEBAR | 15 | 7020-200200 | REAR VIEW MIRROR,LH | 左后视镜总成 | 1 |  |  |  | 1
ATV | CF800AU-2B | 2018 | Frame | F10-1 | HANDLEBAR | 16 | 7020-100202 | HAND GUARD, LH | 左护手罩 | 1 |  |  |  | 1
ATV | CF800AU-2B | 2018 | Frame | F10-1 | HANDLEBAR | 17 | 30112-060016410 | SCREW COMP | 螺钉组合件 | 2 | M6×16 |  |  | 6
ATV | CF800AU-2B | 2018 | Frame | F10-1 | HANDLEBAR | 18 | 30200-060810 | NUT | 螺母 | 2 | M6 |  |  | 6
ATV | CF800AU-2B | 2018 | Frame | F10-1 | HANDLEBAR | 19 | 7020-100201 | TOP COVER,HANDLEBAR | 方向把上罩 | 1 |  |  |  | 1
ATV | CF800AU-2B | 2018 | Frame | F10-1 | HANDLEBAR | 20 | 5020-040049 | CLAMP ST4.8 | 夹板ST4.8 | 2 | ST4.8 |  |  | 6
ATV | CF800AU-2B | 2018 | Frame | F10-1 | HANDLEBAR | 21 | 30903-0162010 | COTTER PIN | 开口销 | 1 |  |  |  | 6
ATV | CF800AU-2B | 2018 | Frame | F10-1 | HANDLEBAR | 22 | 7020-080230-1000 | CABLE, REAR BRAKE | 后刹联动拉索 | 1 |  |  |  | 1
ATV | CF800AU-2B | 2018 | Frame | F10-1 | HANDLEBAR | 23 | 30904-0602010 | PIN SHAFT | 销轴 | 2 | 6×20 TRIVALENT CHROMIUM |  |  | 6
ATV | CF800AU-2B | 2018 | Frame | F10-1 | HANDLEBAR | 24 | 30306-060112 | WASHER | 垫圈 | 1 | 6 |  |  | 6
ATV | CF800AU-2B | 2018 | Frame | F10-2-A | STEERING SYSTEM | 01 | 30006-080055810 | BOLT | 螺栓 | 4 | M8×55 |  |  | 6
ATV | CF800AU-2B | 2018 | Frame | F10-2-A | STEERING SYSTEM | 02 | 9010-030006 | ALUM. COVER, HANDLEBAR | 方向把铝盖 | 4 |  |  |  | 1
ATV | CF800AU-2B | 2018 | Frame | F10-2-A | STEERING SYSTEM | 03 | 30502-032800N | O-RING | O形圈 | 2 | 32×1.8 |  |  | 1
ATV | CF800AU-2B | 2018 | Frame | F10-2-A | STEERING SYSTEM | 04 | 30003-080060810 | BOLT M8*60 | 螺栓 | 2 |  |  |  | 1 | 30003-080075810
ATV | CF800AU-2B | 2018 | Frame | F10-2-A | STEERING SYSTEM | 05 | 7020-100310-10000 | STEERING STEM ASSY. | 转向轴焊接组合 | 1 |  |  |  | 1
ATV | CF800AU-2B | 2018 | Frame | F10-2-A | STEERING SYSTEM | 06 | 7020-100001 | BOLT | 螺栓 | 2 | M8×22 |  |  | 6
ATV | CF800AU-2B | 2018 | Frame | F10-2-A | STEERING SYSTEM | 07 | 7020-100301-10000 | SEAT, STEERING SHAFT | 转向轴承座 | 2 |  |  |  | 1
ATV | CF800AU-2B | 2018 | Frame | F10-2-A | STEERING SYSTEM | 08 | 30204-060810 | NUT | 螺母 | 2 | M6 |  |  | 6
ATV | CF800AU-2B | 2018 | Frame | F10-2-A | STEERING SYSTEM | 09 | 30903-0252610 | COTTER PIN | 开口销 | 4 | 2.5×26 |  |  | 1
ATV | CF800AU-2B | 2018 | Frame | F10-2-A | STEERING SYSTEM | 10 | 9010-100002 | 1-TYPE NUT | 1型交角开槽螺母 | 4 | M10×1.25 |  |  | 6
ATV | CF800AU-2B | 2018 | Frame | F10-2-A | STEERING SYSTEM | 11 | 30306-100112 | WASHER | 垫圈 | 2 | 10 |  |  | 6
ATV | CF800AU-2B | 2018 | Frame | F10-2-A | STEERING SYSTEM | 12 | 9010-100530 | STEERING TIE-ROD | 转向拉杆 | 2 | SOMIC |  |  | 1 | 9010-100530-20000
ATV | CF800AU-2B | 2018 | Frame | F10-2-A | STEERING SYSTEM | 12 | 9010-100530-20000 | STEERING TIE-ROD | 转向拉杆 | 2 | CCVI |  |  | 1
ATV | CF800AU-2B | 2018 | Frame | F10-2-A | STEERING SYSTEM | 13 | 7020-1006A0 | BUSHING，STEERING SHAFT | 转向轴支承套组件 | 1 |  |  |  | 1
ATV | CF800AU-2B | 2018 | Frame | F10-2-A | STEERING SYSTEM | 14 | 7020-100603 | LOCKING PIECE | 锁止片 | 1 |  |  |  | 1
ATV | CF800AU-2B | 2018 | Frame | F10-2-A | STEERING SYSTEM | 15 | 7020-100610-10000 | LINKING PLATE ASSY. | 衬板组合 | 1 |  |  |  | 1
ATV | CF800AU-2B | 2018 | Frame | F10-2-A | STEERING SYSTEM | 16 | 7020-100604-00001 | BUSHING | 衬套 | 2 |  |  |  | 1
ATV | CF800AU-2B | 2018 | Frame | F10-2-A | STEERING SYSTEM | 17 | 7020-100601-00001 | OUTER BUSHING, STEERING SHAFT SPHERICAL | 转向轴球面外套 | 2 |  |  |  | 1
ATV | CF800AU-2B | 2018 | Frame | F10-2-A | STEERING SYSTEM | 18 | 7020-100602 | INNER BUSHING,STEERING SHAFT SPHERICAL | 转向轴球面内套 | 2 |  |  |  | 1
ATV | CF800AU-2B | 2018 | Frame | F10-2-A | STEERING SYSTEM | 19 | 7020-100600 | BEARING,OUTER SPHERICAL | 外球面球轴承 | 1 | 205 |  |  | 1
ATV | CF800AU-2B | 2018 | Frame | F10-2-A | STEERING SYSTEM | 20 | 9CR6-102200 | PLATE, STEERING STEM | 转向轴支板组件 | 1 |  |  |  | 1
ATV | CF800AU-2B | 2018 | Frame | F10-2-A | STEERING SYSTEM | 21 | 30006-080025810 | BOLT | 螺栓 | 4 | M8×25 |  |  | 6
ATV | CF800AU-2B | 2018 | Frame | F10-2-A | STEERING SYSTEM | 22 | 9CR6-102002 | SHAFT SLEEVE | 轴套 | 1 |  |  |  | 1
ATV | CF800AU-2B | 2018 | Frame | F10-2-A | STEERING SYSTEM | 23 | 9CR6-102003 | BOLT M8X35 | 凸台螺栓M8×35 | 1 | M8×35 |  |  | 1
ATV | CF800AU-2B | 2018 | Frame | F10-2-A | STEERING SYSTEM | 24 | 30303-080112 | WASHER | 垫圈 | 1 | 8 |  |  | 6
ATV | CF800AU-2B | 2018 | Frame | F10-2-A | STEERING SYSTEM | 25 | 30204-122810 | NUT | 螺母 | 1 | M12×1.25 |  |  | 6
ATV | CF800AU-2B | 2018 | Frame | F10-2-A | STEERING SYSTEM | 26 | 9CR6-102001 | STEERING ARM | 转向摇臂 | 1 |  |  |  | 1
ATV | CF800AU-2B | 2018 | Frame | F10-2-B | STEERING SYSTEM(EPS) | 01 | 30006-080055810 | BOLT | 螺栓 | 4 | M8×55 |  |  | 6
ATV | CF800AU-2B | 2018 | Frame | F10-2-B | STEERING SYSTEM(EPS) | 02 | 9010-030006 | ALUM. COVER, HANDLEBAR | 方向把铝盖 | 4 |  |  |  | 1
ATV | CF800AU-2B | 2018 | Frame | F10-2-B | STEERING SYSTEM(EPS) | 03 | 7020-103100 | EPS STEERING STEM ASSY | EPS万向节转向轴焊接组合 | 1 |  |  |  | 1
ATV | CF800AU-2B | 2018 | Frame | F10-2-B | STEERING SYSTEM(EPS) | 04 | 30502-032800N | O-RING | O形圈 | 2 | 32×1.8 |  |  | 1
ATV | CF800AU-2B | 2018 | Frame | F10-2-B | STEERING SYSTEM(EPS) | 05 | 7020-100602 | INNER BUSHING,STEERING SHAFT SPHERICAL | 转向轴球面内套 | 2 |  |  |  | 1
ATV | CF800AU-2B | 2018 | Frame | F10-2-B | STEERING SYSTEM(EPS) | 06 | 7020-100601-00001 | OUTER BUSHING, STEERING SHAFT SPHERICAL | 转向轴球面外套 | 2 |  |  |  | 1
ATV | CF800AU-2B | 2018 | Frame | F10-2-B | STEERING SYSTEM(EPS) | 07 | 7020-100610-10000 | LINKING PLATE ASSY. | 衬板组合 | 1 |  |  |  | 1
ATV | CF800AU-2B | 2018 | Frame | F10-2-B | STEERING SYSTEM(EPS) | 08 | 7020-100603 | LOCKING PIECE | 锁止片 | 1 |  |  |  | 1
ATV | CF800AU-2B | 2018 | Frame | F10-2-B | STEERING SYSTEM(EPS) | 09 | 30003-080075810 | BOLT | 螺栓 | 2 | M8×75 |  |  | 6
ATV | CF800AU-2B | 2018 | Frame | F10-2-B | STEERING SYSTEM(EPS) | 10 | 7020-100604-00001 | BUSHING | 衬套 | 2 |  |  |  | 1
ATV | CF800AU-2B | 2018 | Frame | F10-2-B | STEERING SYSTEM(EPS) | 11 | 7020-1006A0 | BUSHING，STEERING SHAFT | 转向轴支承套组件 | 1 |  |  |  | 1
ATV | CF800AU-2B | 2018 | Frame | F10-2-B | STEERING SYSTEM(EPS) | 12 | 30303-080112 | WASHER | 垫圈 | 2 | 8 |  |  | 6
ATV | CF800AU-2B | 2018 | Frame | F10-2-B | STEERING SYSTEM(EPS) | 13 | 9CR6-102003 | BOLT M8X35 | 凸台螺栓M8×35 | 2 | M8×35 |  |  | 1
ATV | CF800AU-2B | 2018 | Frame | F10-2-B | STEERING SYSTEM(EPS) | 14 | 9CR6-103300-10000 | EPS DRIVER | EPS驱动器 | 1 |  |  |  | 1 | 9CR6-103300-20000
ATV | CF800AU-2B | 2018 | Frame | F10-2-B | STEERING SYSTEM(EPS) | 14 | 9CR6-103300-20000 | EPS DRIVER | EPS驱动器 | 1 |  |  | 2018/05/24 | 1
ATV | CF800AU-2B | 2018 | Frame | F10-2-B | STEERING SYSTEM(EPS) | 15 | 30006-080025810 | BOLT | 螺栓 | 4 | M8×25 |  |  | 6
ATV | CF800AU-2B | 2018 | Frame | F10-2-B | STEERING SYSTEM(EPS) | 16 | 30006-102020810 | BOLT | 螺栓 | 4 | M10×1.25×20 |  |  | 6
ATV | CF800AU-2B | 2018 | Frame | F10-2-B | STEERING SYSTEM(EPS) | 17 | 9CR6-103003 | SPLINE SLEEVE | 花键轴套 | 1 |  |  |  | 1
ATV | CF800AU-2B | 2018 | Frame | F10-2-B | STEERING SYSTEM(EPS) | 18 | 9CR6-102001 | STEERING ARM | 转向摇臂 | 1 |  |  |  | 1
ATV | CF800AU-2B | 2018 | Frame | F10-2-B | STEERING SYSTEM(EPS) | 19 | 9010-100530-20000 | STEERING TIE-ROD | 转向拉杆 | 2 | CCVI |  |  | 1
ATV | CF800AU-2B | 2018 | Frame | F10-2-B | STEERING SYSTEM(EPS) | 19 | 9010-100530 | STEERING TIE-ROD | 转向拉杆 | 2 | SOMIC |  |  | 1 | 9010-100530-20000
ATV | CF800AU-2B | 2018 | Frame | F10-2-B | STEERING SYSTEM(EPS) | 20 | 30306-100112 | WASHER | 垫圈 | 2 | 10 |  |  | 6
ATV | CF800AU-2B | 2018 | Frame | F10-2-B | STEERING SYSTEM(EPS) | 21 | 9010-100002 | 1-TYPE NUT | 1型交角开槽螺母 | 4 | M10×1.25 |  |  | 6
ATV | CF800AU-2B | 2018 | Frame | F10-2-B | STEERING SYSTEM(EPS) | 22 | 30903-0201610 | COTTER PIN | 开口销 | 5 | 2.0×16 |  |  | 6
ATV | CF800AU-2B | 2018 | Frame | F10-2-B | STEERING SYSTEM(EPS) | 23 | 9CR6-102200 | PLATE, STEERING STEM | 转向轴支板组件 | 1 |  |  |  | 1
ATV | CF800AU-2B | 2018 | Frame | F10-2-B | STEERING SYSTEM(EPS) | 24 | 7020-150102-1000 | PLUG 2, EPS CONTROLLER | EPS控制器堵头2 | 1 |  |  |  | 1
ATV | CF800AU-2B | 2018 | Frame | F10-2-B | STEERING SYSTEM(EPS) | 25 | 30006-060030810 | BOLT | 螺栓 | 2 | M6×30 |  |  | 6
ATV | CF800AU-2B | 2018 | Frame | F10-2-B | STEERING SYSTEM(EPS) | 26 | 30006-060012810 | BOLT | 螺栓 | 1 | M6×12 |  |  | 6
ATV | CF800AU-2B | 2018 | Frame | F10-2-B | STEERING SYSTEM(EPS) | 27 | 9CR6-103400 | EPS CONTROLLER | EPS控制器 | 1 |  |  |  | 1
ATV | CF800AU-2B | 2018 | Frame | F10-2-B | STEERING SYSTEM(EPS) | 28 | 7020-038100 | PLATE,CONTROLLER | 控制器过渡板组合 | 1 |  |  |  | 1
ATV | CF800AU-2B | 2018 | Frame | F10-2-B | STEERING SYSTEM(EPS) | 29 | 7020-150101-1000 | PLUG 1, EPS CONTROLLER | EPS控制器堵头1 | 1 |  |  |  | 1
ATV | CF800AU-2B | 2018 | Frame | F10-2-B | STEERING SYSTEM(EPS) | 30 | 30306-120112 | WASHER | 垫圈 | 1 | 12 |  |  | 6
ATV | CF800AU-2B | 2018 | Frame | F10-2-B | STEERING SYSTEM(EPS) | 31 | 30204-122810 | NUT | 螺母 | 1 | M12×1.25 |  |  | 6
ATV | CF800AU-2B | 2018 | Frame | F11 | REAR WHEEL | 01 | 30703-1233 | REAR TIRE (ATV) | ATV后轮胎 | 2 | 26×11-12, CST, NEW PATTERN, OFF-ROAD |  |  | 1
ATV | CF800AU-2B | 2018 | Frame | F11 | REAR WHEEL | 01 | 30703-1404 | REAR TIRE | 后轮胎 | 2 | 26×11-14, 54J |  |  | 1
ATV | CF800AU-2B | 2018 | Frame | F11 | REAR WHEEL | 02 | 9010-040028-1000 | DECO CAP,STEEL RIM | 钢轮惘装饰盖 | 2 | FOR 12" STEEL WHEEL | PAINT SPRAYING,FOR 14"RIM,BLACK LEATHER |  | 1
ATV | CF800AU-2B | 2018 | Frame | F11 | REAR WHEEL | 02 | 9050-040036-1000 | CAP,ALUM. RIM | 铝轮惘装饰盖 | 2 | ALUM,WITH LOGO | WITHOUT CF LOGO |  | 1
ATV | CF800AU-2B | 2018 | Frame | F11 | REAR WHEEL | 02 | 7020-070101-1000 | CAP,ALUM. RIM | 铝轮惘装饰盖 | 2 | FOR ALUM WHEEL, WITHOUT CF LOGO | WITH CF LOGO |  | 1
ATV | CF800AU-2B | 2018 | Frame | F11 | REAR WHEEL | 02 | 9060-040035 | DECO CAP,STEEL RIM | 钢轮辋装饰盖 | 2 | FOR 14" STEEL WHEEL | PAINT SPRAYING,FOR 14"RIM,BLACK LEATHER |  | 1
ATV | CF800AU-2B | 2018 | Frame | F11 | REAR WHEEL | 02 | 7020-070101-1B500 | DECO CAP, ALUM.RIM | 铝轮辋装饰盖 | 2 | ALUM,WITHOUT LOGO | TITANIUM GRAY |  | 1
ATV | CF800AU-2B | 2018 | Frame | F11 | REAR WHEEL | 03 | 5HY0-110001 | HEX FLANGE NUT | 六角开槽法兰螺母 | 2 |  |  |  | 6
ATV | CF800AU-2B | 2018 | Frame | F11 | REAR WHEEL | 04 | 30903-0403610 | COTTER PIN | 开口销 | 2 | 40×36 |  |  | 6
ATV | CF800AU-2B | 2018 | Frame | F11 | REAR WHEEL | 05 | 9010-070002-A000 | MOUNTING NUT, RIM | 轮辋安装螺母 | 8 | CHROME PLATED |  |  | 4
ATV | CF800AU-2B | 2018 | Frame | F11 | REAR WHEEL | 05 | 9010-070002 | MOUNTING NUT, RIM | 轮辋安装螺母 | 8 | ARMY GREEN |  |  | 4
ATV | CF800AU-2B | 2018 | Frame | F11 | REAR WHEEL | 06 | 5190-070030-1000 | VALVE,INFLATION | 气门嘴 | 2 |  |  |  | 1
ATV | CF800AU-2B | 2018 | Frame | F11 | REAR WHEEL | 07 | 7020-110100-1B000 | REAR RIM | 后轮辋 | 2 | 12", STEEL RIM, BLACK |  |  | 1
ATV | CF800AU-2B | 2018 | Frame | F11 | REAR WHEEL | 07 | 7020-110100-1V100 | REAR RIM | 后轮辋 | 2 | 12", STEEL RIM, SILVER WHITE |  |  | 1
ATV | CF800AU-2B | 2018 | Frame | F11 | REAR WHEEL | 07 | 9010-110100-1000 | REAR RIM | 后轮惘 | 2 | 12", ALUM. RIM, SUPPLIERS：Zhejiang jinfei |  |  | 1 | 9010-110100-20000
ATV | CF800AU-2B | 2018 | Frame | F11 | REAR WHEEL | 07 | 9010-110100-20000 | REAR RIM | 后轮辋 | 2 | 12",ALUM. RIM,SUPPLIERS：Chiping xinfa |  |  | 1
ATV | CF800AU-2B | 2018 | Frame | F11 | REAR WHEEL | 07 | 9030-110100-B000 | REAR RIM | 后轮辋 | 2 | 12", NEW ALUM RIM, SUPPLIERS: Weihai wanfeng |  |  | 1 | 9030-110100-E0000
ATV | CF800AU-2B | 2018 | Frame | F11 | REAR WHEEL | 07 | 9030-110100-D000 | REAR RIM | 后轮辋 | 2 | 12", NEW ALUM. RIM, SUPPLIERS：Zhejiang jinfei |  |  | 1
ATV | CF800AU-2B | 2018 | Frame | F11 | REAR WHEEL | 07 | 9030-110100-E0000 | REAR RIM | 后轮辋 | 2 | 12", NEW ALUM. RIM, SUPPLIERS：REN PING XIN FA |  |  | 1
ATV | CF800AU-2B | 2018 | Frame | F11 | REAR WHEEL | 07 | 9030-110100-F0000 | REAR RIM | 后轮辋 | 2 | 12", NEW ALUM. RIM, SUPPLIERS：WuXi zhonglian |  |  | 1
ATV | CF800AU-2B | 2018 | Frame | F11 | REAR WHEEL | 07 | 9060-110100 | REAR RIM | 后轮辋 | 2 | 14", ALUM. RIM |  |  | 1
ATV | CF800AU-2B | 2018 | Frame | F11 | REAR WHEEL | 07 | 9060-110100-1000 | REAR RIM | 后轮辋 | 2 | 14", ALUM. RIM, MATTE BLACK |  |  | 1
ATV | CF800AU-2B | 2018 | Frame | F11 | REAR WHEEL | 07 | 9060-110100-30001 | REAR RIM | 后轮辋 | 2 | 14",STEEL |  |  | 1
ATV | CF800AU-2B | 2018 | Frame | F11 | REAR WHEEL | 07 | 9SW0-110100-0R000 | REAR RIM | 后轮辋 | 2 | 14", ALUM. RIM, RED |  |  | 1
ATV | CF800AU-2B | 2018 | Frame | F11 | REAR WHEEL | 07 | 9SW0-110100-0E800 | REAR RIM | 后轮辋 | 2 | 14", ALUM. RIM, CORAL BLUE |  |  | 1
ATV | CF800AU-2B | 2018 | Frame | F11 | REAR WHEEL | 07 | 7020-110100-0B200 | REAR RIM | 后轮辋 | 2 | 12", ALUM. RIM, MATTE BLACK |  |  | 1
ATV | CF800AU-2B | 2018 | Frame | F11 | REAR WHEEL | 07 | 7020-110100-0B500 | REAR RIM | 后轮辋 | 2 | 12", ALUM. RIM, TITANIUM GRAY |  |  | 1
ATV | CF800AU-2B | 2018 | Frame | F11 | REAR WHEEL | 07 | 9SW0-110100 | REAR RIM | 后轮辋 | 2 | 14", ALUM. RIM, BLACK |  |  | 1
ATV | CF800AU-2B | 2018 | Frame | F11 | REAR WHEEL | 07 | 9030-110100-20000 | REAR RIM | 后轮辋 | 2 | CHIPING;MATTE BLACK;12" |  |  | 1
ATV | CF800AU-2B | 2018 | Frame | F11 | REAR WHEEL | 08 | 7020-110001 | BRACKET, REAR WHEEL | 后轮安装支架 | 2 | ONLY FOR THE NEW 168 REGULATIONS |  |  | 1
ATV | CF800AU-2B | 2018 | Frame | F11 | REAR WHEEL | 09 | 9010-070201 | BOLT，FRONT WHEEL BRACKET | 前轮支架螺栓 | 8 |  |  |  | 4
ATV | CF800AU-2B | 2018 | Frame | F11 | REAR WHEEL | 10 | 7020-080004-00001 | REAR BRAKE DISC | 后制动盘 | 2 |  |  | 2017/11/04 | 1
ATV | CF800AU-2B | 2018 | Frame | F11 | REAR WHEEL | 11 | 9010-080003 | BOLT,FRONT BRAKE DISC | 前制动盘螺栓 | 8 |  |  |  | 6 | A000-080001
ATV | CF800AU-2B | 2018 | Frame | F12 | FUEL TANK | 01 | 7020-120140 | FUEL TANK, PLASTIC | 塑料油箱组件 | 1 | WEN LING XIANG YU,SINGLE FUEL TANK |  |  | 1
ATV | CF800AU-2B | 2018 | Frame | F12 | FUEL TANK | 01 | 7020-120140-0US0 | FUEL TANK, PLASTIC | 塑料油箱组件 | 1 | YANG ZHOU CHANG YUN,MUTILAYER FUEL TANK |  |  | 1
ATV | CF800AU-2B | 2018 | Frame | F12 | FUEL TANK | 02 | 7020-120103 | DAMPER，FUEL TANK | 塑料油箱缓冲胶套 | 4 |  |  |  | 1
ATV | CF800AU-2B | 2018 | Frame | F12 | FUEL TANK | 03 | 7020-120160 | CUSHION LINER, FUEL TANK | 油箱缓冲套衬管 | 4 |  |  |  | 1
ATV | CF800AU-2B | 2018 | Frame | F12 | FUEL TANK | 04 | 30006-060030810 | BOLT | 螺栓 | 4 | M6×30 |  |  | 6
ATV | CF800AU-2B | 2018 | Frame | F12 | FUEL TANK | 05 | 7020-120300 | FILLER, FUEL TANK | 加油口承油盘组件 | 1 |  |  |  | 1
ATV | CF800AU-2B | 2018 | Frame | F12 | FUEL TANK | 06 | 30601-108010 | CLAMP A8 | 环箍A8 | 2 | A8 |  |  | 6
ATV | CF800AU-2B | 2018 | Frame | F12 | FUEL TANK | 07 | 7020-120005 | FUEL VAPOR HOSE V | 燃油蒸气管V | 1 |  |  |  | 1
ATV | CF800AU-2B | 2018 | Frame | F12 | FUEL TANK | 07 | 9010-120510-2000 | FUEL HOSE 1 | 油管1 | 1 |  | WITH EPA |  | 1
ATV | CF800AU-2B | 2018 | Frame | F12 | FUEL TANK | 08 | 7020-120260 | TWO-WAY VALVE | 双向阀 | 1 |  |  |  | 1
ATV | CF800AU-2B | 2018 | Frame | F12 | FUEL TANK | 09 | 30006-060025810 | BOLT | 螺栓 | 1 | M6X25 |  |  | 6
ATV | CF800AU-2B | 2018 | Frame | F12 | FUEL TANK | 10 | 7020-150900 | FUEL PUMP | 油泵总成 | 1 |  |  |  | 1
ATV | CF800AU-2B | 2018 | Frame | F12 | FUEL TANK | 11 | 7020-120102 | SEAL RING, FUEL PUMP | 燃油泵密封圈 | 1 |  |  |  | 1
ATV | CF800AU-2B | 2018 | Frame | F12 | FUEL TANK | 12 | 7020-120101 | CAP, FUEL PUMP | 燃油泵旋盖 | 1 |  |  |  | 1
ATV | CF800AU-2B | 2018 | Frame | F12 | FUEL TANK | 13 | 6090-120210 | QUICK JOINT | 快速接头 | 2 |  |  |  | 1
ATV | CF800AU-2B | 2018 | Frame | F12 | FUEL TANK | 14 | 7020-120210-2000 | HIGH-PRESSURE FUEL HOSE 1 | 高压油管组合1 | 1 |  |  |  | 1
ATV | CF800AU-2B | 2018 | Frame | F12 | FUEL TANK | 15 | 7020-120006 | CLAMP φ16.6 | 单耳无级环箍（φ16.6) | 4 |  |  |  | 6
ATV | CF800AU-2B | 2018 | Frame | F12 | FUEL TANK | 16 | 6070-120400 | CLAMP Φ14.5A | 无级环箍(φ14.5) | 2 | Φ14.5 |  |  | 6
ATV | CF800AU-2B | 2018 | Frame | F12 | FUEL TANK | 17 | 6090-120221 | RUBBER SLEEVE, FUEL FILTER (EFI) | 电喷燃油滤清器橡胶套 | 1 |  |  |  | 1 | 6090-120220
ATV | CF800AU-2B | 2018 | Frame | F12 | FUEL TANK | 18 | 805A-120004 | FUEL FILTER (EFI) | 电喷燃油滤清器 | 1 |  |  |  | 1
ATV | CF800AU-2B | 2018 | Frame | F12 | FUEL TANK | 19 | 7020-120220-2000 | HIGH-PRESSURE FUEL HOSE 2 | 高压油管组合2 | 1 |  |  |  | 1
ATV | CF800AU-2B | 2018 | Frame | F12 | FUEL TANK | 20 | 7020-120400-1000 | T-JOINT，QUICK | 三通快速接头 | 1 |  |  |  | 1
ATV | CF800AU-2B | 2018 | Frame | F12 | FUEL TANK | 21 | 7020-120230-1000 | HIGH-PRESSURE FUEL HOSE 3 | 高压油管组合3 | 1 |  |  |  | 1
ATV | CF800AU-2B | 2018 | Frame | F12 | FUEL TANK | 22 | 30601-109010 | CLAMP A9 | 环箍A9 | 1 |  |  |  | 6
ATV | CF800AU-2B | 2018 | Frame | F12 | FUEL TANK | 22 | 30601-114010 | CLAMP A14 | 环箍A14 | 1 | A14 |  |  | 6
ATV | CF800AU-2B | 2018 | Frame | F12 | FUEL TANK | 23 | 5280-120003-1000 | FUEL HOSE | 油管 | 1 |  |  |  | 1
ATV | CF800AU-2B | 2018 | Frame | F13 | SEAT | 01 | 7020-131000 | FRONT SEAT ASSY. | 前座组件 | 1 |  |  |  | 1
ATV | CF800AU-2B | 2018 | Frame | F13 | SEAT | 02 | 7020-132000 | REAR BACKREST ASSY | 后座靠垫组件 | 1 |  |  |  | 1
ATV | CF800AU-2B | 2018 | Frame | F13 | SEAT | 02 | 7020-132000-10000 | REAR BACKREST ASSY | 后座靠垫组件 | 1 |  | RUSSIA |  | 1
ATV | CF800AU-2B | 2018 | Frame | F13 | SEAT | 03 | 7020-133000 | TOOL CASE COMP. | 后座工具箱组合(禁用) | 1 |  |  |  | 1
ATV | CF800AU-2B | 2018 | Frame | F13 | SEAT | 04 | 7020-132100 | REAR SEAT ASSY | 后座组件 | 1 |  |  |  | 1
ATV | CF800AU-2B | 2018 | Frame | F13 | SEAT | 05 | 7020-132200 | BACKREST ASSY. | 靠垫组件 | 1 |  |  |  | 1 | 7020-132000
ATV | CF800AU-2B | 2018 | Frame | F13 | SEAT | 05 | 7020-132200-10000 | BACKREST ASSY. | 靠垫组件 | 1 |  | RUSSIA |  | 1
ATV | CF800AU-2B | 2018 | Frame | F13 | SEAT | 06 | 7020-132101 | TIE, BACKREST | 靠背连接带 | 1 |  |  |  | 1
ATV | CF800AU-2B | 2018 | Frame | F13 | SEAT | 07 | 7020-132110 | HOOK, REAR SEAT | 后座挂钩组合 | 1 |  |  |  | 1
ATV | CF800AU-2B | 2018 | Frame | F13 | SEAT | 08 | 30204-060810 | NUT | 螺母 | 7 | M6 |  |  | 6
ATV | CF800AU-2B | 2018 | Frame | F13 | SEAT | 09 | 7020-130001 | RUBBER SLEEVE, REAR SEAT | 座垫定位胶套 | 4 |  |  |  | 1
ATV | CF800AU-2B | 2018 | Frame | F13 | SEAT | 10 | 30006-080016810 | BOLT | 螺栓 | 2 | M8×16 |  |  | 6
ATV | CF800AU-2B | 2018 | Frame | F13 | SEAT | 11 | 7020-130020 | PLATE, SEAT | 座垫支板组合 | 1 |  |  |  | 1
ATV | CF800AU-2B | 2018 | Frame | F13 | SEAT | 12 | 7020-131100 | HOOK, FRONT SEAT | 前座挂钩组合 | 1 |  |  |  | 1
ATV | CF800AU-2B | 2018 | Frame | F13 | SEAT | 13 | 8030-130211 | CUSHION RUBBER WAHSER | 缓冲橡胶垫 | 3 |  |  |  | 6
ATV | CF800AU-2B | 2018 | Frame | F13 | SEAT | 14 | 7020-140002 | TIE BAND, RACK COVER | 货架盖板拉带 | 1 |  |  |  | 1
ATV | CF800AU-2B | 2018 | Frame | F13 | SEAT | 15 | 7020-133001 | TOOL CASE | 后座工具箱体 | 1 |  |  |  | 1
ATV | CF800AU-2B | 2018 | Frame | F13 | SEAT | 16 | 7020-133002 | COVER, TOOL CASE | 后座工具箱盖 | 1 |  |  |  | 1
ATV | CF800AU-2B | 2018 | Frame | F13 | SEAT | 17 | 7020-133003 | TIE BAND, HOOK | 挂钩拉带 | 1 |  |  |  | 1
ATV | CF800AU-2B | 2018 | Frame | F13 | SEAT | 18 | 7020-133004 | TIE BAND, CUP | 水杯拉带 | 2 |  |  |  | 1
ATV | CF800AU-2B | 2018 | Frame | F13 | SEAT | 19 | 8010-040057 | CROSS SCREW M6×16 | 十字头销轴螺钉M6×16 | 2 | M6×16 |  |  | 6
ATV | CF800AU-2B | 2018 | Frame | F13 | SEAT | 20 | 7020-130002 | SLEEVE,BACKREST | 靠垫定位套 | 1 |  |  |  | 1
ATV | CF800AU-2B | 2018 | Frame | F13 | SEAT | 21 | 30006-060010810 | BOLT | 螺栓 | 4 | GB5789 M6×10 TRIVALENT CHROMIUM 8.8 |  |  | 6
ATV | CF800AU-2B | 2018 | Frame | F13 | SEAT | 22 | 7020-133005 | DAMPER, TOOL BOX | 工具箱胶垫 | 2 |  |  |  | 1
ATV | CF800AU-2B | 2018 | Frame | F13 | SEAT | 23 | 9010-130110 | HOOK, FRONT SEAT | 座垫挂钩组合 | 1 |  |  |  | 1
ATV | CF800AU-2B | 2018 | Frame | F13 | SEAT | 24 | 7020-131001 | HEAT INSULATION GASKET, MAIN SEAT | 主座垫隔热橡胶垫 | 2 |  |  |  | 1
ATV | CF800AU-2B | 2018 | Frame | F14-1 | RACK | 01 | 7020-141000 | FRONT RACK ASSY. | 前货架焊接组合 | 1 |  |  |  | 1
ATV | CF800AU-2B | 2018 | Frame | F14-1 | RACK | 02 | 7020-142000-20000 | REAR RACK ASSY. | 后货架焊接组合 | 1 |  |  |  | 1
ATV | CF800AU-2B | 2018 | Frame | F14-1 | RACK | 03 | 7020-140003 | MOUNTING PLATE, REAR ARMREST | 后扶手安装板 | 1 |  |  |  | 1
ATV | CF800AU-2B | 2018 | Frame | F14-1 | RACK | 04 | 30006-060016810 | BOLT | 螺栓 | 6 | M6×16 |  |  | 6
ATV | CF800AU-2B | 2018 | Frame | F14-1 | RACK | 05 | 9010-040808 | BUSHING | 衬套 | 4 |  |  |  | 2
ATV | CF800AU-2B | 2018 | Frame | F14-1 | RACK | 05 | 9010-040808-10000 | SLEEVE | 衬套 | 4 |  |  | 2018/12/14 | 2
ATV | CF800AU-2B | 2018 | Frame | F14-1 | RACK | 06 | 30102-080035810 | SCREW | 螺钉 | 4 | M8×35 |  |  | 6
ATV | CF800AU-2B | 2018 | Frame | F14-1 | RACK | 07 | 4020-140600 | ARMREST, LH | 左扶手 | 1 |  |  |  | 1
ATV | CF800AU-2B | 2018 | Frame | F14-1 | RACK | 07 | 4020-140600-10000 | ARMREST, LH | 左扶手 | 1 |  |  | 2018/12/14 | 1
ATV | CF800AU-2B | 2018 | Frame | F14-1 | RACK | 08 | 7020-140001 | COVER, RACK | 货架盖板 | 2 |  |  |  | 1
ATV | CF800AU-2B | 2018 | Frame | F14-1 | RACK | 09 | 7020-140002 | TIE BAND, RACK COVER | 货架盖板拉带 | 2 |  |  |  | 1
ATV | CF800AU-2B | 2018 | Frame | F14-1 | RACK | 10 | 4020-140700-10000 | ARMREST, RH | 右扶手 | 2 |  |  |  | 1
ATV | CF800AU-2B | 2018 | Frame | F14-1 | RACK | 11 | 30006-080016810 | BOLT | 螺栓 | 10 | M8×16 |  |  | 6
ATV | CF800AU-2B | 2018 | Frame | F14-1 | RACK | 12 | 7020-140004 | BRACKET, SPEED LIMIT LICENSE | 限速牌支架 | 1 |  |  |  | 1
ATV | CF800AU-2B | 2018 | Frame | F14-1 | RACK | 13 | 9AWB-190001 | SPEED LIMIT LICENSE | 限速牌 | 1 |  |  |  | 1
ATV | CF800AU-2B | 2018 | Frame | F14-1 | RACK | 14 | 30902-0401320 | BLIND RIVET | 抽芯铆钉 | 3 | 4×13 |  |  | 6
ATV | CF800AU-2B | 2018 | Frame | F14-2 | RACK(RECTANGLE，REFLECTOR) | 01 | 5190-160230-A000 | FRONT SIDE REFLECTOR | 前侧反射器 | 4 | RECTANGLE,AMBER |  |  | 1
ATV | CF800AU-2B | 2018 | Frame | F14-2 | RACK(RECTANGLE，REFLECTOR) | 02 | 9050-160502 | RH BRACKET, SIDE REFLECTOR | 侧反射器右支架 | 1 |  |  |  | 1
ATV | CF800AU-2B | 2018 | Frame | F14-2 | RACK(RECTANGLE，REFLECTOR) | 03 | 30202-050110 | NUT | 螺母 | 6 | M5 |  |  | 6
ATV | CF800AU-2B | 2018 | Frame | F14-2 | RACK(RECTANGLE，REFLECTOR) | 04 | 9050-160501 | LH BRACKET, SIDE REFLECTOR | 侧反射器左支架 | 1 |  |  |  | 1
ATV | CF800AU-2B | 2018 | Frame | F14-2 | RACK(RECTANGLE，REFLECTOR) | 05 | 4020-140504 | RH BRACKET, REAR REFLECTOR | 后侧反射器右支架 | 2 |  |  |  | 1
ATV | CF800AU-2B | 2018 | Frame | F14-2 | RACK(RECTANGLE，REFLECTOR) | 06 | 4020-140503 | LH BRACKET, REAR REFLECTOR | 后侧反射器左支架 | 2 |  |  |  | 1
ATV | CF800AU-2B | 2018 | Frame | F14-2 | RACK(RECTANGLE，REFLECTOR) | 07 | 30006-060012810 | BOLT | 螺栓 | 8 | M6×12 |  |  | 6
ATV | CF800AU-2B | 2018 | Frame | F14-2 | RACK(RECTANGLE，REFLECTOR) | 08 | 5190-160230 | REAR REFLECTOR | 后反射器 | 2 | RECTANGLE,RED |  |  | 1
ATV | CF800AU-2B | 2018 | Frame | F15-1-A | ELECTRIC SYSTEM | 01 | 7020-150770 | ELECTRIC HORN | 电喇叭 | 1 |  |  |  | 1
ATV | CF800AU-2B | 2018 | Frame | F15-1-A | ELECTRIC SYSTEM | 02 | 30006-080016810 | BOLT | 螺栓 | 1 | M8×16 |  |  | 6
ATV | CF800AU-2B | 2018 | Frame | F15-1-A | ELECTRIC SYSTEM | 03 | 9010-150350 | AUXILIARY RELAY | 辅助继电器 | 8 |  |  |  | 1
ATV | CF800AU-2B | 2018 | Frame | F15-1-A | ELECTRIC SYSTEM | 04 | 7020-040411 | RELAY BOX | 继电器盒体 | 1 |  |  |  | 1
ATV | CF800AU-2B | 2018 | Frame | F15-1-A | ELECTRIC SYSTEM | 05 | 31023000 | BATTERY | 蓄电池 | 1 | DYNOVOLT,12V30Ah |  |  | 1 | 31023004
ATV | CF800AU-2B | 2018 | Frame | F15-1-A | ELECTRIC SYSTEM | 05 | 31023002 | BATTERY | 蓄电池 | 1 | YUASA,12V30Ah |  |  | 1
ATV | CF800AU-2B | 2018 | Frame | F15-1-A | ELECTRIC SYSTEM | 06 | 8010-151000 | FLASHER | 闪烁器 | 1 |  |  |  | 1
ATV | CF800AU-2B | 2018 | Frame | F15-1-A | ELECTRIC SYSTEM | 06 | 9GQ1-150340 | FLASHER | 闪烁器 | 1 |  |  |  | 1
ATV | CF800AU-2B | 2018 | Frame | F15-1-A | ELECTRIC SYSTEM | 07 | 8010-150002 | CUSHION WASHER, FLASHER | 闪烁器缓冲垫 | 1 |  |  |  | 6
ATV | CF800AU-2B | 2018 | Frame | F15-1-A | ELECTRIC SYSTEM | 08 | 5270-150500 | STARTER RELAY | 起动继电器 | 1 |  |  |  | 1
ATV | CF800AU-2B | 2018 | Frame | F15-1-A | ELECTRIC SYSTEM | 09 | 7020-150111 | CHIP-TYPE FUSE(30A) | 30A片式保险 | 1 | 30A |  |  | 1
ATV | CF800AU-2B | 2018 | Frame | F15-1-A | ELECTRIC SYSTEM | 10 | 806A-151305 | FUSE (15A) | 保险丝(15A) | 5 | 15A |  |  | 2
ATV | CF800AU-2B | 2018 | Frame | F15-1-A | ELECTRIC SYSTEM | 11 | 806A-151302 | FUSE (10A) | 保险丝(10A) | 1 | 10A |  |  | 2
ATV | CF800AU-2B | 2018 | Frame | F15-1-A | ELECTRIC SYSTEM | 12 | 30006-060030810 | BOLT | 螺栓 | 2 | M6×30 |  |  | 6
ATV | CF800AU-2B | 2018 | Frame | F15-1-A | ELECTRIC SYSTEM | 13 | 01AA-177000 | REGULATOR | 整流调压器 | 1 | LOW POWER |  |  | 1
ATV | CF800AU-2B | 2018 | Frame | F15-1-A | ELECTRIC SYSTEM | 13 | 0800-177000 | REGULATOR | 整流调压器 | 1 | HIGH POWER, JAPANESE |  |  | 1 | 0800-177000-10000
ATV | CF800AU-2B | 2018 | Frame | F15-1-A | ELECTRIC SYSTEM | 13 | 0800-177000-10000 | REGULATOR | 整流调压器 | 1 | HIGH POWER, CHINESE |  |  | 1
ATV | CF800AU-2B | 2018 | Frame | F15-1-A | ELECTRIC SYSTEM | 14 | 7020-150500 | OUTPUT SEAT,POWER | 电源输出座组合 | 1 | ORDINARY | ORDINARY |  | 1
ATV | CF800AU-2B | 2018 | Frame | F15-1-A | ELECTRIC SYSTEM | 14 | 7020-150500-1000 | OUTPUT SEAT,POWER | 电源输出座组合 | 1 | SUMITOMO PLUG |  |  | 1
ATV | CF800AU-2B | 2018 | Frame | F15-1-A | ELECTRIC SYSTEM | 15 | 30006-060016810 | BOLT | 螺栓 | 6 | M6×16 |  |  | 6
ATV | CF800AU-2B | 2018 | Frame | F15-1-A | ELECTRIC SYSTEM | 16 | 0JWS-174000 | ECU | ECU | 1 | DELPHI MT05.3 |  | 2017/08/01 | 1
ATV | CF800AU-2B | 2018 | Frame | F15-1-A | ELECTRIC SYSTEM | 17 | 0800-178000 | IGNITION COIL COMP | 点火线圈分总成 | 2 |  |  |  | 1
ATV | CF800AU-2B | 2018 | Frame | F15-1-A | ELECTRIC SYSTEM | 18 | 0800-179100 | HIGH-TENSION CABLE 1 | 高压线总成1 | 1 |  |  |  | 1
ATV | CF800AU-2B | 2018 | Frame | F15-1-A | ELECTRIC SYSTEM | 19 | 30006-060040810 | BOLT | 螺栓 | 2 | M6×40 |  |  | 6
ATV | CF800AU-2B | 2018 | Frame | F15-1-A | ELECTRIC SYSTEM | 20 | 0800-176000 | OXYGEN SENSOR | 氧传感器 | 2 |  |  |  | 1
ATV | CF800AU-2B | 2018 | Frame | F15-1-A | ELECTRIC SYSTEM | 21 | 9AWB-150300 | AUXILIARY CABLE, EFI | 电喷副线 | 1 |  | ORDINARY |  | 1 | 9AWB-150300-20000
ATV | CF800AU-2B | 2018 | Frame | F15-1-A | ELECTRIC SYSTEM | 21 | 9AWB-150300-10000 | AUXILIARY CABLE, EFI | 电喷副线 | 1 |  | SUMITOMO PLUG |  | 1 | 9AWB-150300-30000
ATV | CF800AU-2B | 2018 | Frame | F15-1-A | ELECTRIC SYSTEM | 21 | 9AWB-150300-20000 | AUXILIARY CABLE, EFI | 电喷副电缆 | 1 |  | ORDINARY | 2018/3/15 | 1
ATV | CF800AU-2B | 2018 | Frame | F15-1-A | ELECTRIC SYSTEM | 21 | 9AWB-150300-30000 | AUXILIARY CABLE, EFI | 电喷副电缆 | 1 |  | SUMITOMO PLUG | 2018/3/15 | 1
ATV | CF800AU-2B | 2018 | Frame | F15-1-A | ELECTRIC SYSTEM | 22 | 9AWB-150100 | MAIN CABLE | 主电缆 | 1 |  | ORDINARY |  | 1
ATV | CF800AU-2B | 2018 | Frame | F15-1-A | ELECTRIC SYSTEM | 22 | 9AWB-150100-10000 | MAIN CABLE | 主电缆 | 1 |  | SUMITOMO PLUG |  | 1
ATV | CF800AU-2B | 2018 | Frame | F15-1-A | ELECTRIC SYSTEM | 22 | 9AWB-150100-A0000 | MAIN CABLE | 主电缆 | 1 |  | LOF |  | 1
ATV | CF800AU-2B | 2018 | Frame | F15-1-A | ELECTRIC SYSTEM | 22 | 9AWB-150100-B0000 | MAIN CABLE | 主电缆 | 1 |  | SUMITOMO & LOF |  | 1
ATV | CF800AU-2B | 2018 | Frame | F15-1-A | ELECTRIC SYSTEM | 23 | 8010-150003 | TIE BAND | 扎带 | 1 | 5×250 |  |  | 6
ATV | CF800AU-2B | 2018 | Frame | F15-1-A | ELECTRIC SYSTEM | 24 | 7020-150220 | CABLE,STARTING MOTOR | 起动电机线 | 1 |  |  |  | 1
ATV | CF800AU-2B | 2018 | Frame | F15-1-A | ELECTRIC SYSTEM | 25 | 7020-150210 | NEGATIVE CABLE, LONG | 长负极线 | 1 |  |  |  | 1
ATV | CF800AU-2B | 2018 | Frame | F15-1-A | ELECTRIC SYSTEM | 26 | 7020-040414 | RUBBER WASHER,RELAY BOX COVER | 继电器盒盖胶垫 | 1 |  |  |  | 1
ATV | CF800AU-2B | 2018 | Frame | F15-1-A | ELECTRIC SYSTEM | 27 | 7020-040412 | COVER,RELAY BOX | 继电器盒盖 | 1 |  |  |  | 1 | 7020-040412-10000
ATV | CF800AU-2B | 2018 | Frame | F15-1-A | ELECTRIC SYSTEM | 27 | 7020-040412-10000 | COVER,RELAY BOX | 继电器盒盖 | 1 |  |  | 2018/07/28 | 1
ATV | CF800AU-2B | 2018 | Frame | F15-1-A | ELECTRIC SYSTEM | 28 | 0800-179200 | HIGH-TENSION CABLE 2 | 高压线总成2 | 1 |  |  |  | 1
ATV | CF800AU-2B | 2018 | Frame | F15-1-A | ELECTRIC SYSTEM | 29 | 30105-050030410 | SCREW | 螺钉 | 3 | M5×30 |  |  | 6
ATV | CF800AU-2B | 2018 | Frame | F15-1-A | ELECTRIC SYSTEM | 30 | 7020-150230 | POSITIVE WIRE,BATTERY | 电瓶正极线 | 1 |  |  |  | 1
ATV | CF800AU-2B | 2018 | Frame | F15-1-A | ELECTRIC SYSTEM | 31 | 7020-150240 | NEGATIVE CABLE, BATTERY | 短负极线 | 1 |  |  |  | 1
ATV | CF800AU-2B | 2018 | Frame | F15-1-A | ELECTRIC SYSTEM | 32 | 0180-015003 | RUBBER SLEEVE | 橡胶套 | 2 |  |  |  | 6
ATV | CF800AU-2B | 2018 | Frame | F15-1-A | ELECTRIC SYSTEM | 33 | 9010-151020 | JOINT SEAT, TRAILER POWER | 拖车电源转接座 | 1 |  |  |  | 1
ATV | CF800AU-2B | 2018 | Frame | F15-1-A | ELECTRIC SYSTEM | 34 | 7020-150800 | POWER SOCKET，TRAILER | 拖车电源插座 | 1 | ORDINARY | ORDINARY |  | 1
ATV | CF800AU-2B | 2018 | Frame | F15-1-A | ELECTRIC SYSTEM | 34 | 7020-150800-1000 | POWER SOCKET，TRAILER | 拖车电源插座 | 1 | SUMITOMO PLUG |  |  | 1
ATV | CF800AU-2B | 2018 | Frame | F15-1-A | ELECTRIC SYSTEM | 35 | 7020-038002 | BRACKET,FUSE BOX | 保险盒安装支架 | 1 |  |  |  | 1
ATV | CF800AU-2B | 2018 | Frame | F15-1-A | ELECTRIC SYSTEM | 36 | 6090-150500 | DIODE, STARTER | 起动二极管 | 2 |  |  |  | 1
ATV | CF800AU-2B | 2018 | Frame | F15-1-B | ELECTRIC SYSTEM(LOF) | 01 | 9010-030013 | BRACKET,FLASHER MODULE | 闪烁器模块安装支架 | 1 |  |  |  | 1
ATV | CF800AU-2B | 2018 | Frame | F15-1-B | ELECTRIC SYSTEM(LOF) | 02 | 9030-160810 | SWITCH ASSY., FOG LIGHT | 雾灯开关总成 | 1 |  |  |  | 1
ATV | CF800AU-2B | 2018 | Frame | F15-1-B | ELECTRIC SYSTEM(LOF) | 03 | 4020-160603 | INDICATOR | 指示灯 | 1 |  |  |  | 1
ATV | CF800AU-2B | 2018 | Frame | F15-1-B | ELECTRIC SYSTEM(LOF) | 04 | 7030-160001 | BRACKET,FUSE BOX | 小保险盒安装支架 | 1 |  |  |  | 1
ATV | CF800AU-2B | 2018 | Frame | F15-1-B | ELECTRIC SYSTEM(LOF) | 05 | 7030-160602 | CONTROL UNIT,TRAILER TURN LIGHT | 拖车转向灯控制模块 | 1 |  |  |  | 1
ATV | CF800AU-2B | 2018 | Frame | F15-2 | TOWING WINCH | 01 | 7020-150700-1B000 | WINCH ASSY. | 绞盘总成 | 1 | BLACK | WATERPROOF |  | 1
ATV | CF800AU-2B | 2018 | Frame | F15-2 | TOWING WINCH | 01 | 7020-150700-2B000 | WINCH ASSY. | 绞盘总成 | 1 | BLACK | SUMITOMO |  | 1
ATV | CF800AU-2B | 2018 | Frame | F15-2 | TOWING WINCH | 02 | 7020-406001 | BRACKET, WINCH | 绞盘安装座 | 1 |  |  |  | 1
ATV | CF800AU-2B | 2018 | Frame | F15-2 | TOWING WINCH | 03 | 30006-080020810 | BOLT | 螺栓 | 6 | M8×20 |  |  | 6
ATV | CF800AU-2B | 2018 | Frame | F15-2 | TOWING WINCH | 04 | 30004-080025810 | BOLT | 螺栓 | 3 | M8×25 |  |  | 6 | 30004-080025840
ATV | CF800AU-2B | 2018 | Frame | F15-2 | TOWING WINCH | 05 | 30306-080112 | WASHER | 垫圈 | 3 | 8 |  |  | 6
ATV | CF800AU-2B | 2018 | Frame | F15-2 | TOWING WINCH | 06 | 30303-060900 | WASHER | 垫圈 | 3 | 6 |  |  | 6 | 30303-060112
ATV | CF800AU-2B | 2018 | Frame | F15-2 | TOWING WINCH | 07 | 30200-080810 | NUT | 螺母 | 3 | M8 |  |  | 6
ATV | CF800AU-2B | 2018 | Frame | F15-2 | TOWING WINCH | 08 | 9030-150730 | CABLE PULLEY | 拉索滑轮 | 1 |  |  |  | 1
ATV | CF800AU-2B | 2018 | Frame | F15-2 | TOWING WINCH | 09 | 7020-150710 | SWITCH, WINCH | 绞盘控制开关 | 1 |  | WATERPROOF |  | 1
ATV | CF800AU-2B | 2018 | Frame | F15-2 | TOWING WINCH | 09 | 7020-150710-1000 | SWITCH, WINCH | 绞盘控制开关 | 1 | SUMITOMO PLUG | SUMITOMO |  | 1
ATV | CF800AU-2B | 2018 | Frame | F15-2 | TOWING WINCH | 10 | 9010-150720-4000 | CONTROL RELAY | 控制继电器 | 1 | LIANDA |  |  | 1
ATV | CF800AU-2B | 2018 | Frame | F15-2 | TOWING WINCH | 10 | 7020-150720-00001 | CONTROL RELAY,WINCH | 绞盘控制继电器 | 1 | SUMITOMO PLUG |  |  | 1
ATV | CF800AU-2B | 2018 | Frame | F15-2 | TOWING WINCH | 11 | 30006-060025810 | BOLT | 螺栓 | 4 | M6X25 |  |  | 6
ATV | CF800AU-2B | 2018 | Frame | F15-2 | TOWING WINCH | 12 | 7020-150730 | CABLE,WINCH | 绞盘线束 | 1 |  |  |  | 1
ATV | CF800AU-2B | 2018 | Frame | F15-2 | TOWING WINCH | 13 | 30006-060010810 | BOLT | 螺栓 | 1 | GB5789 M6×10 TRIVALENT CHROMIUM 8.8 |  |  | 6
ATV | CF800AU-2B | 2018 | Frame | F15-3 | FUEL INJECTION SYSTEM | 01 | 0010-023010-0010 | BOLT M6×20 | 螺栓M6×20 | 1 | M6×20 |  |  | 6
ATV | CF800AU-2B | 2018 | Frame | F15-3 | FUEL INJECTION SYSTEM | 02 | 0JWS-175000 | AIR INTAKE TEMP. & PRESSURE SENSOR | 进气温度、压力传感器 | 1 |  |  |  | 1
ATV | CF800AU-2B | 2018 | Frame | F15-3 | FUEL INJECTION SYSTEM | 03 | 0800-171000 | INJECTOR ASSY. | 喷油器总成 | 2 |  |  |  | 1
ATV | CF800AU-2B | 2018 | Frame | F15-3 | FUEL INJECTION SYSTEM | 04 | 0800-173000-4000 | THROTTLE BODY | 节气门体总成 | 1 | NO POWER LIMIT，NO FUEL EVAPORATION SYSTEM（FOR ATV） |  |  | 1
ATV | CF800AU-2B | 2018 | Frame | F15-3 | FUEL INJECTION SYSTEM | 05 | 0010-080013-0010 | BOLT M6×22 | 螺栓 M6×22 | 2 | M6×22 |  |  | 6
ATV | CF800AU-2B | 2018 | Frame | F15-3 | FUEL INJECTION SYSTEM | 06 | 0800-170005 | BRACKET 2, FUEL HOSE | 喷油器油管支架2 | 1 |  |  |  | 1
ATV | CF800AU-2B | 2018 | Frame | F15-3 | FUEL INJECTION SYSTEM | 07 | 0800-170004 | BRACKET 1, FUEL HOSE | 喷油器油管支架1 | 1 |  |  |  | 1
ATV | CF800AU-2B | 2018 | Frame | F15-3 | FUEL INJECTION SYSTEM | 08 | 0800-170003 | INJECTOR CAP 2 | 喷油器帽2 | 1 |  |  |  | 1
ATV | CF800AU-2B | 2018 | Frame | F15-3 | FUEL INJECTION SYSTEM | 09 | 0800-170002 | INJECTOR CAP 1 | 喷油器帽1 | 1 |  |  |  | 1
ATV | CF800AU-2B | 2018 | Frame | F15-3 | FUEL INJECTION SYSTEM | 10 | 0800-171001 | CIRCLIP | 卡簧 | 2 |  |  |  | 1 | 0800-171000
ATV | CF800AU-2B | 2018 | Frame | F15-3 | FUEL INJECTION SYSTEM | 11 | 0800-171100 | FUEL INJECTOR | 喷油器 | 2 |  |  |  | 1
ATV | CF800AU-2B | 2018 | Frame | F16-A | LIGHTS(ORDINARY HEAD LIGHT) | 01 | 9060-160120 | HEADLIGHT , RH | 右前照灯 | 1 |  |  |  | 1
ATV | CF800AU-2B | 2018 | Frame | F16-A | LIGHTS(ORDINARY HEAD LIGHT) | 02 | 8010-000002 | CLAMP ST4.2 | 夹板ST4.2 | 8 | ST4.2 |  |  | 6
ATV | CF800AU-2B | 2018 | Frame | F16-A | LIGHTS(ORDINARY HEAD LIGHT) | 03 | 30110-420160010 | SELF-TAPPING SCREW | 自攻螺钉 | 8 | ST4.2×16 |  |  | 6
ATV | CF800AU-2B | 2018 | Frame | F16-A | LIGHTS(ORDINARY HEAD LIGHT) | 04 | 3112013 | BULB | 灯泡 | 2 | 12V P21W 21W BA15s(BA15d) |  |  | 2
ATV | CF800AU-2B | 2018 | Frame | F16-A | LIGHTS(ORDINARY HEAD LIGHT) | 05 | 3112003 | BULB | 灯泡 | 2 | HS1 12V 35/35 P×43t |  |  | 2
ATV | CF800AU-2B | 2018 | Frame | F16-A | LIGHTS(ORDINARY HEAD LIGHT) | 06 | 3112017 | BULB | 灯泡 | 3 | W5W 12V 5W W2.1×9.5d |  |  | 2
ATV | CF800AU-2B | 2018 | Frame | F16-A | LIGHTS(ORDINARY HEAD LIGHT) | 07 | 9060-160111 | CABLE, LH HEADLIGHT | 左前照灯线 | 1 |  |  |  | 1
ATV | CF800AU-2B | 2018 | Frame | F16-A | LIGHTS(ORDINARY HEAD LIGHT) | 08 | 9060-160110 | HEADLIGHT,LH | 左前照灯 | 1 |  |  |  | 1
ATV | CF800AU-2B | 2018 | Frame | F16-A | LIGHTS(ORDINARY HEAD LIGHT) | 09 | 3112015 | BULB | 灯泡 | 2 | R10W 12V 10W BA15s(BA15d) |  |  | 2
ATV | CF800AU-2B | 2018 | Frame | F16-A | LIGHTS(ORDINARY HEAD LIGHT) | 10 | 3112004 | BULB | 灯泡 | 2 | 12V P21/5W 21/5W BAY15d |  |  | 2
ATV | CF800AU-2B | 2018 | Frame | F16-A | LIGHTS(ORDINARY HEAD LIGHT) | 11 | 9060-160210 | TAIL LIGHT, LH | 左组合尾灯 | 1 |  |  |  | 1
ATV | CF800AU-2B | 2018 | Frame | F16-A | LIGHTS(ORDINARY HEAD LIGHT) | 12 | 9060-160220 | TAIL LIGHT,RH | 右组合尾灯 | 1 |  |  |  | 1
ATV | CF800AU-2B | 2018 | Frame | F16-A | LIGHTS(ORDINARY HEAD LIGHT) | 13 | 7020-160300-1000 | LICENCE LIGHT | 牌照灯组合 | 1 | SUMITOMO PLUG |  |  | 1
ATV | CF800AU-2B | 2018 | Frame | F16-A | LIGHTS(ORDINARY HEAD LIGHT) | 14 | 7020-038001 | BRACKET, HEADLIGHT | 大灯过渡支架 | 2 |  |  |  | 1
ATV | CF800AU-2B | 2018 | Frame | F16-A | LIGHTS(ORDINARY HEAD LIGHT) | 15 | 30110-420130010 | SELF-TAPPING SCREW | 自攻螺钉 | 8 | ST4.2×13 |  |  | 6 | 30110-421130010
ATV | CF800AU-2B | 2018 | Frame | F16-A | LIGHTS(ORDINARY HEAD LIGHT) | 16 | 7020-160320-1000 | CABLE, LICENSE LIGHT | 牌照灯线 | 1 | SUMITOMO |  |  | 1
ATV | CF800AU-2B | 2018 | Frame | F16-A | LIGHTS(ORDINARY HEAD LIGHT) | 17 | 9060-160221 | HARNESS, RH TAIL LIGHT | 右组合尾灯线 | 1 |  |  |  | 1
ATV | CF800AU-2B | 2018 | Frame | F16-A | LIGHTS(ORDINARY HEAD LIGHT) | 18 | 9060-160121 | HARNESS, HEADLIGHT | 前照灯线 | 2 |  |  |  | 1
ATV | CF800AU-2B | 2018 | Frame | F16-A | LIGHTS(ORDINARY HEAD LIGHT) | 19 | 9060-160211 | HARNESS, LH TAIL LIGHT | 左组合尾灯线 | 1 |  |  |  | 1
ATV | CF800AU-2B | 2018 | Frame | F16-A | LIGHTS(ORDINARY HEAD LIGHT) | 20 | 6090-040303 | BUSHING | 衬套 | 2 |  |  |  | 6
ATV | CF800AU-2B | 2018 | Frame | F16-A | LIGHTS(ORDINARY HEAD LIGHT) | 21 | 30110-480200040 | SELF-TAPPING SCREW ＳＴ４.８Ｘ２０-Ｆ-Ｈ | 自攻螺钉ＳＴ４.８Ｘ２０-Ｆ-Ｈ | 2 | ST4.8×20 |  |  | 6
ATV | CF800AU-2B | 2018 | Frame | F16-A | LIGHTS(ORDINARY HEAD LIGHT) | 22 | 7030-160412 | RH BREATHER HOSE, HEADLIGHT | 前照灯右通气管 | 1 |  |  |  | 1
ATV | CF800AU-2B | 2018 | Frame | F16-A | LIGHTS(ORDINARY HEAD LIGHT) | 23 | 7030-160411 | LH BREATHER HOSE, HEADLIGHT | 前照灯左通气管 | 1 |  |  |  | 1
ATV | CF800AU-2B | 2018 | Frame | F16-B | LIGHTS（LED HEAD LIGHT） | 01 | 9GQ1-160200 | HEADLIGHT,RH | 右前照灯组件 | 1 | LED |  |  | 1
ATV | CF800AU-2B | 2018 | Frame | F16-B | LIGHTS（LED HEAD LIGHT） | 02 | 8010-000002 | CLAMP ST4.2 | 夹板ST4.2 | 8 | ST4.2 |  |  | 6
ATV | CF800AU-2B | 2018 | Frame | F16-B | LIGHTS（LED HEAD LIGHT） | 03 | 30110-420160010 | SELF-TAPPING SCREW | 自攻螺钉 | 8 | ST4.2×16 |  |  | 6
ATV | CF800AU-2B | 2018 | Frame | F16-B | LIGHTS（LED HEAD LIGHT） | 04 | 9GQ1-160100 | HEADLIGHT,LH | 左前照灯组件 | 1 | LED |  |  | 1
ATV | CF800AU-2B | 2018 | Frame | F16-B | LIGHTS（LED HEAD LIGHT） | 05 | 3112015 | BULB | 灯泡 | 2 | R10W 12V 10W BA15s(BA15d) |  |  | 2
ATV | CF800AU-2B | 2018 | Frame | F16-B | LIGHTS（LED HEAD LIGHT） | 06 | 3112004 | BULB | 灯泡 | 2 | 12V P21/5W 21/5W BAY15d |  |  | 2
ATV | CF800AU-2B | 2018 | Frame | F16-B | LIGHTS（LED HEAD LIGHT） | 07 | 9060-160210 | TAIL LIGHT, LH | 左组合尾灯 | 1 |  |  |  | 1
ATV | CF800AU-2B | 2018 | Frame | F16-B | LIGHTS（LED HEAD LIGHT） | 08 | 9060-160220 | TAIL LIGHT,RH | 右组合尾灯 | 1 |  |  |  | 1
ATV | CF800AU-2B | 2018 | Frame | F16-B | LIGHTS（LED HEAD LIGHT） | 09 | 3112017 | BULB | 灯泡 | 1 | W5W 12V 5W W2.1×9.5d |  |  | 2
ATV | CF800AU-2B | 2018 | Frame | F16-B | LIGHTS（LED HEAD LIGHT） | 10 | 7020-160300 | LICENCE LIGHT | 牌照灯组合 | 1 | CERTIFICATION REQUIREMENTS |  |  | 1
ATV | CF800AU-2B | 2018 | Frame | F16-B | LIGHTS（LED HEAD LIGHT） | 10 | 7020-160300-1000 | LICENCE LIGHT | 牌照灯组合 | 1 | SUMITOMO PLUG |  |  | 1
ATV | CF800AU-2B | 2018 | Frame | F16-B | LIGHTS（LED HEAD LIGHT） | 11 | 7020-160320 | HARNESS, LICENCE LIGHT | 牌照灯电缆 | 1 |  |  |  | 1
ATV | CF800AU-2B | 2018 | Frame | F16-B | LIGHTS（LED HEAD LIGHT） | 11 | 7020-160320-1000 | CABLE, LICENSE LIGHT | 牌照灯线 | 1 | SUMITOMO |  |  | 1
ATV | CF800AU-2B | 2018 | Frame | F16-B | LIGHTS（LED HEAD LIGHT） | 12 | 9060-160221 | HARNESS, RH TAIL LIGHT | 右组合尾灯线 | 1 |  |  |  | 1
ATV | CF800AU-2B | 2018 | Frame | F16-B | LIGHTS（LED HEAD LIGHT） | 13 | 9060-160211 | HARNESS, LH TAIL LIGHT | 左组合尾灯线 | 1 |  |  |  | 1
ATV | CF800AU-2B | 2018 | Frame | F16-B | LIGHTS（LED HEAD LIGHT） | 14 | 7020-038001 | BRACKET, HEADLIGHT | 大灯过渡支架 | 2 |  |  |  | 1
ATV | CF800AU-2B | 2018 | Frame | F16-B | LIGHTS（LED HEAD LIGHT） | 15 | 30110-480160010 | SELF-TAPPING SCREW | 自攻螺钉 | 9 | ST4.8×16 |  |  | 6
ATV | CF800AU-2B | 2018 | Frame | F16-B | LIGHTS（LED HEAD LIGHT） | 16 | 6090-040303 | BUSHING | 衬套 | 2 |  |  |  | 6
ATV | CF800AU-2B | 2018 | Frame | F16-B | LIGHTS（LED HEAD LIGHT） | 17 | 7030-160412 | RH BREATHER HOSE, HEADLIGHT | 前照灯右通气管 | 1 |  |  |  | 1
ATV | CF800AU-2B | 2018 | Frame | F16-B | LIGHTS（LED HEAD LIGHT） | 18 | 7030-160411 | LH BREATHER HOSE, HEADLIGHT | 前照灯左通气管 | 1 |  |  |  | 1
ATV | CF800AU-2B | 2018 | Frame | F17 | DASHBOARD | 01 | 9AWB-170100 | DASHBOARD ASSY. | 仪表组合 | 1 |  | STANDARD PLUG |  | 1 | 9AWB-170100-00001
ATV | CF800AU-2B | 2018 | Frame | F17 | DASHBOARD | 01 | 9AWB-170100-10000 | DASHBOARD ASSY. | 仪表组合 | 1 |  | SUMITOMO PLUG |  | 1 | 9AWB-170100-10001
ATV | CF800AU-2B | 2018 | Frame | F17 | DASHBOARD | 01 | 9AWB-170100-00001 | DASHBOARD ASSY. | 仪表组合 | 1 |  | STANDARD PLUG | 2018/05/10 | 1
ATV | CF800AU-2B | 2018 | Frame | F17 | DASHBOARD | 01 | 9AWB-170100-10001 | DASHBOARD ASSY. | 仪表组合 | 1 |  | SUMITOMO PLUG | 2018/05/10 | 1
ATV | CF800AU-2B | 2018 | Frame | F17 | DASHBOARD | 02 | 30202-060110 | NUT | 螺母 | 3 | M6 |  |  | 6
ATV | CF800AU-2B | 2018 | Frame | F18-1 | WATER COOLING SYSTEM | 01 | 7020-180110-00001 | RADIATOR ASSY. | 散热器组件 | 1 |  |  |  | 1
ATV | CF800AU-2B | 2018 | Frame | F18-1 | WATER COOLING SYSTEM | 02 | 8030-040800 | NUT CLIP M6 | M6螺母夹 | 4 | M6 |  |  | 6
ATV | CF800AU-2B | 2018 | Frame | F18-1 | WATER COOLING SYSTEM | 03 | 30006-060025810 | BOLT | 螺栓 | 2 | M6X25 |  |  | 6
ATV | CF800AU-2B | 2018 | Frame | F18-1 | WATER COOLING SYSTEM | 04 | 7020-181400 | FAN&MOTOR | 风扇电机组合 | 1 | ORDINARY | ORDINARY |  | 1
ATV | CF800AU-2B | 2018 | Frame | F18-1 | WATER COOLING SYSTEM | 04 | 7020-181400-1000 | FAN&MOTOR | 风扇电机组合 | 1 | SUMITOMO PLUG |  |  | 1
ATV | CF800AU-2B | 2018 | Frame | F18-1 | WATER COOLING SYSTEM | 05 | 7020-180120 | RESERVOIR TANK ASSY. | 副水箱组合 | 1 |  |  |  | 1
ATV | CF800AU-2B | 2018 | Frame | F18-1 | WATER COOLING SYSTEM | 06 | 30006-060016810 | BOLT | 螺栓 | 4 | M6×16 |  |  | 6
ATV | CF800AU-2B | 2018 | Frame | F18-1 | WATER COOLING SYSTEM | 07 | 8010-180028 | HOSE, RESERVOIR TANK | 副水箱连接胶管 | 1 |  |  |  | 1
ATV | CF800AU-2B | 2018 | Frame | F18-1 | WATER COOLING SYSTEM | 08 | 30601-112010 | CLAMP A12 | 环箍A12 | 1 | A12 |  |  | 6
ATV | CF800AU-2B | 2018 | Frame | F18-1 | WATER COOLING SYSTEM | 09 | 8030-180302 | JOINT | 直角转接头 | 1 |  |  |  | 6
ATV | CF800AU-2B | 2018 | Frame | F18-1 | WATER COOLING SYSTEM | 10 | 9060-180903 | GASKET, RESERVOIR | 副水箱衬垫 | 1 |  |  |  | 1
ATV | CF800AU-2B | 2018 | Frame | F18-1 | WATER COOLING SYSTEM | 11 | 8010-180023 | CAP，RESERVOIR TANK | 副水箱盖 | 1 |  |  |  | 1
ATV | CF800AU-2B | 2018 | Frame | F18-1 | WATER COOLING SYSTEM | 12 | 6100-000102 | OUTLET PIPEⅠ, IDLE | 怠速出气管Ⅰ | 1 |  |  |  | 1
ATV | CF800AU-2B | 2018 | Frame | F18-1 | WATER COOLING SYSTEM | 13 | 30601-111010 | CLAMP A11 | 环箍A11 | 4 | A11 |  |  | 6
ATV | CF800AU-2B | 2018 | Frame | F18-1 | WATER COOLING SYSTEM | 14 | 9060-180024 | WATER HOSE, RESERVOIR TANK | 副水箱水管 | 1 |  |  |  | 1
ATV | CF800AU-2B | 2018 | Frame | F18-1 | WATER COOLING SYSTEM | 15 | 7020-180103 | OVERFLOW HOSE, RADIATOR | 散热器溢流管 | 1 |  |  |  | 1
ATV | CF800AU-2B | 2018 | Frame | F18-1 | WATER COOLING SYSTEM | 16 | 8010-180024 | CAP，WATER FILLER | 加水口盖 | 1 |  |  |  | 1
ATV | CF800AU-2B | 2018 | Frame | F18-1 | WATER COOLING SYSTEM | 17 | 9060-180025-1000 | WATER FILLING PORT | 加水口体 | 1 |  |  |  | 1
ATV | CF800AU-2B | 2018 | Frame | F18-1 | WATER COOLING SYSTEM | 18 | 9010-180007 | CLAMP ，WATER HOSE | 水管卡箍组件 | 2 |  |  |  | 1
ATV | CF800AU-2B | 2018 | Frame | F18-1 | WATER COOLING SYSTEM | 19 | 7020-180101-1000 | WATER INLET HOSE,RADIATOR | 散热器进水管 | 1 |  |  |  | 1
ATV | CF800AU-2B | 2018 | Frame | F18-1 | WATER COOLING SYSTEM | 20 | 7020-180105 | JOINT PIPE, WATER FILLER | 加水口连接管 | 1 |  |  |  | 1
ATV | CF800AU-2B | 2018 | Frame | F18-1 | WATER COOLING SYSTEM | 21 | 7020-180104 | WATER OUTLET HOSE,RADIATOR | 散热器出水管 | 1 |  |  |  | 1
ATV | CF800AU-2B | 2018 | Frame | F18-1 | WATER COOLING SYSTEM | 22 | 30006-060020810 | BOLT | 螺栓 | 8 | M6×20 |  |  | 6
ATV | CF800AU-2B | 2018 | Frame | F18-1 | WATER COOLING SYSTEM | 23 | 9060-181301 | DEFLECTOR, FAN | 风扇导风罩 | 1 |  |  |  | 1
ATV | CF800AU-2B | 2018 | Frame | F18-1 | WATER COOLING SYSTEM | 24 | 7020-150600 | THERMO SWITCH | 热敏开关组件 | 1 |  |  |  | 1
ATV | CF800AU-2B | 2018 | Frame | F18-1 | WATER COOLING SYSTEM | 25 | 9060-180026 | PIN RUBBER CAP, RADIATOR | 散热器定位销胶套 | 2 |  |  |  | 2
ATV | CF800AU-2B | 2018 | Frame | F18-1 | WATER COOLING SYSTEM | 26 | 9060-180029 | RUBBER CUSHION TUBE, RADIATOR | 散热器缓冲胶套套管 | 2 |  |  |  | 2
ATV | CF800AU-2B | 2018 | Frame | F18-1 | WATER COOLING SYSTEM | 27 | 9060-180027 | RUBBER CUSHION ，RADIATOR | 散热器缓冲胶套 | 2 |  |  |  | 2
ATV | CF800AU-2B | 2018 | Frame | F18-1 | WATER COOLING SYSTEM | 28 | 7020-181001 | RADIATOR GUARD | 散热器防护罩 | 1 |  |  |  | 1
ATV | CF800AU-2B | 2018 | Frame | F18-1 | WATER COOLING SYSTEM | 29 | 30110-420095010 | SELF-TAPPING SCREW | 自攻螺钉 | 4 | ST4.2×9.5 |  |  | 6
ATV | CF800AU-2B | 2018 | Frame | F18-1 | WATER COOLING SYSTEM | 30 | 6050-180006 | RUBBER WASHER 16×23×2 | 包胶垫圈16×23×2 | 1 |  |  |  | 6
ATV | CF800AU-2B | 2018 | Frame | F18-1 | WATER COOLING SYSTEM | 31 | 30601-113010 | CLAMP A13 | 环箍A13 | 1 | A13 |  |  | 6
ATV | CF800AU-2B | 2018 | Frame | F18-1 | WATER COOLING SYSTEM | 32 | 7000-180007 | STEEL BAND CLAMP 34 | 钢带弹性环箍34 | 1 |  |  |  | 1
ATV | CF800AU-2B | 2018 | Frame | F18-1 | WATER COOLING SYSTEM | 33 | A000-180006 | CLAMP B30 | 环箍B30 | 3 | B30 |  |  | 6
ATV | CF800AU-2B | 2018 | Frame | F18-2 | OIL COOLING SYSTEM | 01 | 7030-180800 | OIL RADIATOR | 机油散热器 | 1 |  |  |  | 1
ATV | CF800AU-2B | 2018 | Frame | F18-2 | OIL COOLING SYSTEM | 02 | 7020-181003 | NUT,PLASTIC | 塑料螺母 | 4 |  |  |  | 6
ATV | CF800AU-2B | 2018 | Frame | F18-2 | OIL COOLING SYSTEM | 03 | 30502-010800F | O-RING | O形圈 | 2 |  |  |  | 2
ATV | CF800AU-2B | 2018 | Frame | F18-2 | OIL COOLING SYSTEM | 04 | 30006-060012810 | BOLT | 螺栓 | 8 | M6×12 |  |  | 6
ATV | CF800AU-2B | 2018 | Frame | F18-2 | OIL COOLING SYSTEM | 05 | 9030-180008 | RUBBER, FUEL PIPE | 油管橡胶套 | 5 |  |  |  | 6
ATV | CF800AU-2B | 2018 | Frame | F18-2 | OIL COOLING SYSTEM | 06 | 30110-420200040 | SELF-TAPPING SCREW | 自功螺钉 | 4 | ST4.2×20 |  |  | 6
ATV | CF800AU-2B | 2018 | Frame | F18-2 | OIL COOLING SYSTEM | 07 | 30006-060016810 | BOLT | 螺栓 | 4 | M6×16 |  |  | 6
ATV | CF800AU-2B | 2018 | Frame | F18-2 | OIL COOLING SYSTEM | 08 | 7020-180300 | OIL PIPE ASSY. 1 | 机油管组件1 | 1 |  |  |  | 1
ATV | CF800AU-2B | 2018 | Frame | F18-2 | OIL COOLING SYSTEM | 09 | 9030-180007 | CLIP, OIL PIPE | 油管卡扣 | 3 |  |  |  | 1
ATV | CF800AU-2B | 2018 | Frame | F18-2 | OIL COOLING SYSTEM | 10 | 7020-180400 | OIL PIPE ASSY. 2 | 机油管组件2 | 1 |  |  |  | 1
ATV | CF800AU-2B | 2018 | Frame | F18-2 | OIL COOLING SYSTEM | 11 | 7020-181002 | OIL RADIATOR GUARD | 机油散热器防护罩 | 1 |  |  |  | 1
ATV | CF800AU-2B | 2018 | Frame | F18-2 | OIL COOLING SYSTEM | 12 | 7020-180210-10000 | BRACKET, OIL PIPE | 机油管支架组合 | 1 |  |  |  | 1
ATV | CF800AU-2B | 2018 | Frame | F18-2 | OIL COOLING SYSTEM | 13 | 7020-180500 | OIL RETURN PIPE, ENGINE | 发动机回油管组件 | 1 |  |  |  | 1
ATV | CF800AU-2B | 2018 | Frame | F18-2 | OIL COOLING SYSTEM | 14 | 7020-180600 | OIL OUTLET PIPE, ENGINE | 发动机出油管组件 | 1 |  |  |  | 1
ATV | CF800AU-2B | 2018 | Frame | F18-2 | OIL COOLING SYSTEM | 15 | 30306-060112 | WASHER | 垫圈 | 4 | 6 |  |  | 6
ATV | CF800AU-2B | 2018 | Frame | F18-2 | OIL COOLING SYSTEM | 16 | 30303-060112 | WASHER | 垫圈 | 4 | 6 |  |  | 6
ATV | CF800AU-2B | 2018 | Frame | F19-1-V2 | DECAL KITS (WARNING) | 01 | 7020-190101 | WARNING DECAL, DRIVER`S AGE | 驾驶员年龄警告贴花 | 1 |  |  |  | 1
ATV | CF800AU-2B | 2018 | Frame | F19-1-V2 | DECAL KITS (WARNING) | 02 | 7020-190103 | WARNING DECALS, PASSENGER | 乘员警告贴花 | 1 |  |  |  | 1
ATV | CF800AU-2B | 2018 | Frame | F19-1-V2 | DECAL KITS (WARNING) | 03 | 7020-190104 | DECAL, DRIVE WARNING | 驾驶警告贴花 | 1 |  |  |  | 1
ATV | CF800AU-2B | 2018 | Frame | F19-1-V2 | DECAL KITS (WARNING) | 04 | 9AW2-190001 | LABEL, RELAY | 继电器标贴 | 1 |  |  |  | 1
ATV | CF800AU-2B | 2018 | Frame | F19-1-V2 | DECAL KITS (WARNING) | 05 | 9CR6-190101 | INSTRUCTION DECALS, TIRE PRESSURE AND LOAD | 轮胎气压及负荷说明贴花 | 1 |  |  |  | 1
ATV | CF800AU-2B | 2018 | Frame | F19-1-V2 | DECAL KITS (WARNING) | 06 | 9010-190002 | WARNING LABEL, 4WD OPERATION | 四驱行使操作警告贴花 | 1 |  |  |  | 1
ATV | CF800AU-2B | 2018 | Frame | F19-1-V2 | DECAL KITS (WARNING) | 07 | 7020-190304 | INSTRUCTION LABEL, FRONT RACK LOAD | 前货架载荷说明贴花 | 1 |  |  |  | 1
ATV | CF800AU-2B | 2018 | Frame | F19-1-V2 | DECAL KITS (WARNING) | 08 | 7020-190305 | INSTRUCTION DECAL, REAR RACK LOAD | 后货架载荷说明贴花 | 1 |  |  |  | 1
ATV | CF800AU-2B | 2018 | Frame | F19-1-V2 | DECAL KITS (WARNING) | 09 | 9010-190013 | INSTRUCTION LABEL, GEAR SHIFT | 换档操作说明贴花 | 1 |  |  |  | 1
ATV | CF800AU-2B | 2018 | Frame | F19-1-V2 | DECAL KITS (WARNING) | 10 | 901A-190014 | DECALS, SAFETY WARNING | 安全警告说明贴花 | 1 |  |  |  | 6
ATV | CF800AU-2B | 2018 | Frame | F19-1-V2 | DECAL KITS (WARNING) | 11 | 9GQA-190201 | WARNING DECAL, FUEL FILLING PORT | 加油口警告标贴 | 1 |  |  |  | 1 | 9GQA-190201-10000
ATV | CF800AU-2B | 2018 | Frame | F19-1-V2 | DECAL KITS (WARNING) | 12 | 9GQA-190202 | INSTRUCTION LABEL, TOWING | 拖挂说明标贴 | 1 |  |  |  | 1
ATV | CF800AU-2B | 2018 | Frame | F19-1-V2 | DECAL KITS (WARNING) | 13 | 905B-190413-US13C | WARNING DECAL,ENGINE OIL | 发动机机油警告贴花 | 1 |  |  |  | 1 | 905B-190413
ATV | CF800AU-2B | 2018 | Frame | F19-1-V2 | DECAL KITS (WARNING) | 13 | 905B-190413 | WARNING DECAL, ENGINE OIL | 发动机机油警告贴花 | 1 |  |  |  | 1
ATV | CF800AU-2B | 2018 | Frame | F19-1-V2 | DECAL KITS (WARNING) | 14 | 9AWB-190011 | VIN PLATE | 车辆铭牌 | 1 |  |  |  | 1
ATV | CF800AU-2B | 2018 | Frame | F19-1-V2 | DECAL KITS (WARNING) | 15 | 30902-0401320 | BLIND RIVET | 抽芯铆钉 | 2 | 4×13 |  |  | 6
ATV | CF800AU-2B | 2018 | Frame | F19-1-V3 | DECAL KITS (WARNING) | 01 | 7020-190101 | WARNING DECAL, DRIVER`S AGE | 驾驶员年龄警告贴花 | 1 |  |  |  | 1
ATV | CF800AU-2B | 2018 | Frame | F19-1-V3 | DECAL KITS (WARNING) | 02 | 7020-190103 | WARNING DECALS, PASSENGER | 乘员警告贴花 | 1 |  |  |  | 1
ATV | CF800AU-2B | 2018 | Frame | F19-1-V3 | DECAL KITS (WARNING) | 03 | 7020-190104 | DECAL, DRIVE WARNING | 驾驶警告贴花 | 1 |  |  |  | 1
ATV | CF800AU-2B | 2018 | Frame | F19-1-V3 | DECAL KITS (WARNING) | 04 | 9AW2-190001 | LABEL, RELAY | 继电器标贴 | 1 |  |  |  | 1
ATV | CF800AU-2B | 2018 | Frame | F19-1-V3 | DECAL KITS (WARNING) | 05 | 9CR6-190101 | INSTRUCTION DECALS, TIRE PRESSURE AND LOAD | 轮胎气压及负荷说明贴花 | 1 |  |  |  | 1
ATV | CF800AU-2B | 2018 | Frame | F19-1-V3 | DECAL KITS (WARNING) | 06 | 9010-190002 | WARNING LABEL, 4WD OPERATION | 四驱行使操作警告贴花 | 1 |  |  |  | 1
ATV | CF800AU-2B | 2018 | Frame | F19-1-V3 | DECAL KITS (WARNING) | 07 | 7020-190304 | INSTRUCTION LABEL, FRONT RACK LOAD | 前货架载荷说明贴花 | 1 |  |  |  | 1
ATV | CF800AU-2B | 2018 | Frame | F19-1-V3 | DECAL KITS (WARNING) | 08 | 7020-190305 | INSTRUCTION DECAL, REAR RACK LOAD | 后货架载荷说明贴花 | 1 |  |  |  | 1
ATV | CF800AU-2B | 2018 | Frame | F19-1-V3 | DECAL KITS (WARNING) | 09 | 9010-190013 | INSTRUCTION LABEL, GEAR SHIFT | 换档操作说明贴花 | 1 |  |  |  | 1
ATV | CF800AU-2B | 2018 | Frame | F19-1-V3 | DECAL KITS (WARNING) | 10 | 901A-190014 | DECALS, SAFETY WARNING | 安全警告说明贴花 | 1 |  |  |  | 6
ATV | CF800AU-2B | 2018 | Frame | F19-1-V3 | DECAL KITS (WARNING) | 11 | 9GQA-190201-10000 | WARNING DECAL, FUEL FILLING PORT | 加油口警告标贴 | 1 |  |  | 2018/07/16 | 1
ATV | CF800AU-2B | 2018 | Frame | F19-1-V3 | DECAL KITS (WARNING) | 12 | 9GQA-190202 | INSTRUCTION LABEL, TOWING | 拖挂说明标贴 | 1 |  |  |  | 1
ATV | CF800AU-2B | 2018 | Frame | F19-1-V3 | DECAL KITS (WARNING) | 13 | 905B-190413-US13C | WARNING DECAL,ENGINE OIL | 发动机机油警告贴花 | 1 |  |  |  | 1 | 905B-190413
ATV | CF800AU-2B | 2018 | Frame | F19-1-V3 | DECAL KITS (WARNING) | 13 | 905B-190413 | WARNING DECAL, ENGINE OIL | 发动机机油警告贴花 | 1 |  |  |  | 1
ATV | CF800AU-2B | 2018 | Frame | F19-1-V3 | DECAL KITS (WARNING) | 14 | 9AWB-190011 | VIN PLATE | 车辆铭牌 | 1 |  |  |  | 1
ATV | CF800AU-2B | 2018 | Frame | F19-1-V3 | DECAL KITS (WARNING) | 15 | 30902-0401320 | BLIND RIVET | 抽芯铆钉 | 2 | 4×13 |  |  | 6
ATV | CF800AU-2B | 2018 | Frame | F19-2-A | 2018 DECAL KITS（FOR RED&YELLOW&BLUE&ORANGE&GREY VEHICLE） | 01 | 9AWB-190030 | DECAL ASSY | 个性贴花总成 | 1 |  |  |  | 1
ATV | CF800AU-2B | 2018 | Frame | F19-2-B | 2018 DECAL KITS（FOR INJECTED BLACK&PEARL BLACK VEHICLE） | 01 | 9AWB-190030-10000 | DECAL ASSY | 个性贴花总成 | 1 |  |  |  | 1
ATV | CF800AU-2B | 2018 | Frame | F19-2-C | 2018 DECAL KITS（FOR MAPLE CAMO HUNTING VEHICLE） | 01 | 9AWB-190030-20000 | DECAL ASSY | 个性贴花总成 | 1 |  |  |  | 1
ATV | CF800AU-2B | 2018 | Frame | F20-V1 | TOOLS | 01 | 7020-200100 | TOOLS | 随车工具 | 1 |  |  |  | 1 | 7020-200100-10000
ATV | CF800AU-2B | 2018 | Frame | F20-V1 | TOOLS | 02 | 9010-203001 | ADJUSTING WRENCH,SHOCK ABSORBER | 减震器调节扳手 | 1 |  |  |  | 1
ATV | CF800AU-2B | 2018 | Frame | F20-V1 | TOOLS | 03 | TFQ002 | TIRE PRESSURE PEN | 胎压笔 | 1 |  |  |  | 1
ATV | CF800AU-2B | 2018 | Frame | F20-V1 | TOOLS | 04 | 9010-203002 | SHIFTING WRENCH | 换档拉杆调节扳手 | 1 |  |  |  | 1
ATV | CF800AU-2B | 2018 | Frame | F20-V1 | TOOLS | 05 | 7020-200001 | REFUELING TOOLS | 专用加油工具 | 1 |  |  |  | 1
ATV | CF800AU-2B | 2018 | Frame | F20-V2 | TOOLS | 01 | 7020-200100-10000 | TOOLS | 随车工具 | 1 |  |  |  | 1 | 7020-200100-20000
ATV | CF800AU-2B | 2018 | Frame | F20-V2 | TOOLS | 02 | 9010-203001 | ADJUSTING WRENCH,SHOCK ABSORBER | 减震器调节扳手 | 1 |  |  |  | 1
ATV | CF800AU-2B | 2018 | Frame | F20-V2 | TOOLS | 03 | TFQ002 | TIRE PRESSURE PEN | 胎压笔 | 1 |  |  |  | 1
ATV | CF800AU-2B | 2018 | Frame | F20-V2 | TOOLS | 04 | 9010-203002 | SHIFTING WRENCH | 换档拉杆调节扳手 | 1 |  |  |  | 1
ATV | CF800AU-2B | 2018 | Frame | F20-V2 | TOOLS | 05 | 7020-200001 | REFUELING TOOLS | 专用加油工具 | 1 |  |  |  | 1
ATV | CF800AU-2B | 2018 | Frame | F20-V3 | TOOLS | 01 | 7020-200100-20000 | TOOLS | 随车工具 | 1 |  |  | 2018/09/07 | 1
ATV | CF800AU-2B | 2018 | Frame | F20-V3 | TOOLS | 02 | 9010-203001 | ADJUSTING WRENCH,SHOCK ABSORBER | 减震器调节扳手 | 1 |  |  |  | 1
ATV | CF800AU-2B | 2018 | Frame | F20-V3 | TOOLS | 03 | TFQ002 | TIRE PRESSURE PEN | 胎压笔 | 1 |  |  |  | 1
ATV | CF800AU-2B | 2018 | Frame | F20-V3 | TOOLS | 04 | 9010-203002 | SHIFTING WRENCH | 换档拉杆调节扳手 | 1 |  |  |  | 1
ATV | CF800AU-2B | 2018 | Frame | F20-V3 | TOOLS | 05 | 7020-200001 | REFUELING TOOLS | 专用加油工具 | 1 |  |  |  | 1
ATV | CF800AU-2B | 2018 | Frame | F23-A | BUMPER（FIRST USING RUSSIA ） | 01 | 7020-230001-10000 | BUMPER PANEL | 保险杠面板 | 1 |  |  |  | 1
ATV | CF800AU-2B | 2018 | Frame | F23-A | BUMPER（FIRST USING RUSSIA ） | 02 | 30006-060016810 | BOLT | 螺栓 | 8 | M6×16 |  |  | 6
ATV | CF800AU-2B | 2018 | Frame | F23-A | BUMPER（FIRST USING RUSSIA ） | 03 | 30006-080016810 | BOLT | 螺栓 | 11 | M8×16 |  |  | 6
ATV | CF800AU-2B | 2018 | Frame | F23-A | BUMPER（FIRST USING RUSSIA ） | 04 | 30006-080020810 | BOLT | 螺栓 | 4 | M8×20 |  |  | 6
ATV | CF800AU-2B | 2018 | Frame | F23-A | BUMPER（FIRST USING RUSSIA ） | 05 | 7020-233000-10000 | FRONT BRACKET, BUMPER COMP. | 前支架焊接组合 | 1 |  |  |  | 1
ATV | CF800AU-2B | 2018 | Frame | F23-A | BUMPER（FIRST USING RUSSIA ） | 06 | 7020-231500-20000 | FRONT BUMPER | 前保险杠焊接组合 | 1 |  | STEEL |  | 1
ATV | CF800AU-2B | 2018 | Frame | F23-A | BUMPER（FIRST USING RUSSIA ） | 06 | 7020-231500-30000 | FRONT BUMPER | 前保险杠焊接组合 | 1 |  | PLASTIC POWDER COATING |  | 1
ATV | CF800AU-2B | 2018 | Frame | F23-A | BUMPER（FIRST USING RUSSIA ） | 07 | 7020-230002-1000 | BUMP PANEL | 保护杠护板 | 1 |  |  |  | 1
ATV | CF800AU-2B | 2018 | Frame | F23-A | BUMPER（FIRST USING RUSSIA ） | 08 | 7020-232000 | REAR BRACKET COMP. | 后支架焊接组合 | 1 | ELECTROPHORESIS BLACK |  |  | 1
ATV | CF800AU-2B | 2018 | Frame | F23-A | BUMPER（FIRST USING RUSSIA ） | 09 | 7020-232100-00001 | REAR BUMPER ASSY. | 后保险杠焊接组件 | 1 | 06Cr19Ni10 | POLISHED |  | 1
ATV | CF800AU-2B | 2018 | Frame | F23-A | BUMPER（FIRST USING RUSSIA ） | 09 | 7020-232100-20000 | REAR BUMPER ASSY. | 后保险杠焊接组合 | 1 | Q195 | PLASTIC POWDER COATING |  | 1
ATV | CF800AU-2B | 2018 | Frame | F23-A | BUMPER（FIRST USING RUSSIA ） | 10 | 5190-160230 | REAR REFLECTOR | 后反射器 | 2 | RECTANGLE,RED |  |  | 1
ATV | CF800AU-2B | 2018 | Frame | F23-A | BUMPER（FIRST USING RUSSIA ） | 11 | 30202-050110 | NUT | 螺母 | 2 | M5 |  |  | 6
ATV | CF800AU-2B | 2018 | Frame | F23-A | BUMPER（FIRST USING RUSSIA ） | 12 | 7020-230003 | BRACKET, FLASHER | 闪光器支架 | 1 |  |  |  | 1
ATV | CF800AU-2B | 2018 | Frame | F23-A | BUMPER（FIRST USING RUSSIA ） | 13 | 30006-102020810 | BOLT | 螺栓 | 2 | M10×1.25×20 |  |  | 6
ATV | CF800AU-2B | 2018 | Frame | F23-A | BUMPER（FIRST USING RUSSIA ） | 14 | 7020-000406 | HEAT INSULATOR, REAR MUFFLER PIPE | 消声器后尾管隔热板 | 1 |  |  |  | 1
ATV | CF800AU-2B | 2018 | Frame | F23-A | BUMPER（FIRST USING RUSSIA ） | 15 | 30006-060012810 | BOLT | 螺栓 | 7 | M6×12 |  |  | 6
ATV | CF800AU-2B | 2018 | Frame | F23-A | BUMPER（FIRST USING RUSSIA ） | 16 | 9060-040310 | PLASTIC CLIPS | 塑料卡组合 | 2 |  |  |  | 6
ATV | CF800AU-2B | 2018 | Frame | F23-A | BUMPER（FIRST USING RUSSIA ） | 17 | 7020-231170 | BRACKET, LICENSE PLATE | 牌照支架组合 | 1 |  |  |  | 1
ATV | CF800AU-2B | 2018 | Frame | F23-A | BUMPER（FIRST USING RUSSIA ） | 18 | 7000-044601 | SKID PLATE, FRONT LICENSE | 前牌照底板 | 1 |  |  |  | 1
ATV | CF800AU-2B | 2018 | Frame | F23-B | BUMPER（ORDINARY） | 01 | 7020-230001 | BUMPER PANEL | 保险杠面板 | 1 |  |  |  | 1
ATV | CF800AU-2B | 2018 | Frame | F23-B | BUMPER（ORDINARY） | 02 | 30006-060016810 | BOLT | 螺栓 | 6 | M6×16 |  |  | 6
ATV | CF800AU-2B | 2018 | Frame | F23-B | BUMPER（ORDINARY） | 03 | 30006-080016810 | BOLT | 螺栓 | 11 | M8×16 |  |  | 6
ATV | CF800AU-2B | 2018 | Frame | F23-B | BUMPER（ORDINARY） | 04 | 30006-080020810 | BOLT | 螺栓 | 4 | M8×20 |  |  | 6
ATV | CF800AU-2B | 2018 | Frame | F23-B | BUMPER（ORDINARY） | 05 | 7020-233000-10000 | FRONT BRACKET, BUMPER COMP. | 前支架焊接组合 | 1 |  |  |  | 1
ATV | CF800AU-2B | 2018 | Frame | F23-B | BUMPER（ORDINARY） | 06 | 7020-231500-20000 | FRONT BUMPER | 前保险杠焊接组合 | 1 |  | STEEL |  | 1
ATV | CF800AU-2B | 2018 | Frame | F23-B | BUMPER（ORDINARY） | 06 | 7020-231500-30000 | FRONT BUMPER | 前保险杠焊接组合 | 1 |  | PLASTIC POWDER COATING |  | 1
ATV | CF800AU-2B | 2018 | Frame | F23-B | BUMPER（ORDINARY） | 07 | 7020-230002-1000 | BUMP PANEL | 保护杠护板 | 1 |  |  |  | 1
ATV | CF800AU-2B | 2018 | Frame | F23-B | BUMPER（ORDINARY） | 08 | 7020-232000 | REAR BRACKET COMP. | 后支架焊接组合 | 1 | ELECTROPHORESIS BLACK |  |  | 1
ATV | CF800AU-2B | 2018 | Frame | F23-B | BUMPER（ORDINARY） | 09 | 7020-232100-00001 | REAR BUMPER ASSY. | 后保险杠焊接组件 | 1 | 06Cr19Ni10 | POLISHED |  | 1
ATV | CF800AU-2B | 2018 | Frame | F23-B | BUMPER（ORDINARY） | 09 | 7020-232100-20000 | REAR BUMPER ASSY. | 后保险杠焊接组合 | 1 | Q195 | PLASTIC POWDER COATING |  | 1
ATV | CF800AU-2B | 2018 | Frame | F23-B | BUMPER（ORDINARY） | 10 | 5190-160230 | REAR REFLECTOR | 后反射器 | 2 | RECTANGLE,RED |  |  | 1
ATV | CF800AU-2B | 2018 | Frame | F23-B | BUMPER（ORDINARY） | 11 | 30202-050110 | NUT | 螺母 | 2 | M5 |  |  | 6
ATV | CF800AU-2B | 2018 | Frame | F23-B | BUMPER（ORDINARY） | 12 | 7020-230003 | BRACKET, FLASHER | 闪光器支架 | 1 |  |  |  | 1
ATV | CF800AU-2B | 2018 | Frame | F23-B | BUMPER（ORDINARY） | 13 | 30006-102020810 | BOLT | 螺栓 | 2 | M10×1.25×20 |  |  | 6
ATV | CF800AU-2B | 2018 | Frame | F23-B | BUMPER（ORDINARY） | 14 | 7020-000406 | HEAT INSULATOR, REAR MUFFLER PIPE | 消声器后尾管隔热板 | 1 |  |  |  | 1
ATV | CF800AU-2B | 2018 | Frame | F23-B | BUMPER（ORDINARY） | 15 | 30006-060012810 | BOLT | 螺栓 | 7 | M6×12 |  |  | 6
ATV | CF800AU-2B | 2018 | Frame | F23-B | BUMPER（ORDINARY） | 16 | 7020-231170 | BRACKET, LICENSE PLATE | 牌照支架组合 | 1 |  |  |  | 1
ATV | CF800AU-2B | 2018 | Frame | F23-B | BUMPER（ORDINARY） | 17 | 7000-044601 | SKID PLATE, FRONT LICENSE | 前牌照底板 | 1 |  |  |  | 1
ATV | CF800AU-2B | 2018 | Frame | F27 | FRONT CV SHAFT | 01 | 9CRB-2701A0 | BEARING KIT, FRONT FIXED END | 前固定端万向节维修组件 | 2 |  |  |  | 1
ATV | CF800AU-2B | 2018 | Frame | F27 | FRONT CV SHAFT | 02 | 9GQ0-280150 | DUST BOOT KIT, FIXED END | 密封罩维修组件 | 4 | ODM |  |  | 1
ATV | CF800AU-2B | 2018 | Frame | F27 | FRONT CV SHAFT | 03 | 9CRB-270205 | INTERMEDIATE SHAFT | 中间轴 | 1 |  |  |  | 1
ATV | CF800AU-2B | 2018 | Frame | F27 | FRONT CV SHAFT | 04 | 9CRB-270200 | FRONT CV DRIVE SHAFT, RH | 前桥右等速半轴 | 1 |  |  |  | 1
ATV | CF800AU-2B | 2018 | Frame | F27 | FRONT CV SHAFT | 05 | 9010-270240-50000 | BEARING KIT, FRONT MOTION END(RH) | 前右移动端万向节维修组件 | 1 | ODM |  |  | 1
ATV | CF800AU-2B | 2018 | Frame | F27 | FRONT CV SHAFT | 06 | 9010-270203-00001 | WIRE CIRCLIP | 钢丝卡圈 | 1 |  |  |  | 6
ATV | CF800AU-2B | 2018 | Frame | F27 | FRONT CV SHAFT | 07 | 9010-270112 | WIRE CIRCLIP | 钢丝卡圈 | 1 |  |  |  | 6
ATV | CF800AU-2B | 2018 | Frame | F27 | FRONT CV SHAFT | 08 | 9010-270140-50000 | BEARING KIT,FRONT MOTION END(LH) | 前左移动端万向节维修组件 | 1 | ODM |  |  | 1
ATV | CF800AU-2B | 2018 | Frame | F27 | FRONT CV SHAFT | 09 | 9CRB-270100 | FRONT CV DRIVE SHAFT,LH | 前桥左等速半轴 | 1 |  |  |  | 1
ATV | CF800AU-2B | 2018 | Frame | F27 | FRONT CV SHAFT | 10 | 9CRB-270105 | INTERMEDIATE SHAFT | 中间轴 | 1 |  |  |  | 1
ATV | CF800AU-2B | 2018 | Frame | F28-V2 | REAR CV SHAFT | 01 | 9AWB-2803A0 | BEARING KIT,REAR FIXED END | 后固定端万向节维修组件 | 2 |  |  |  | 1
ATV | CF800AU-2B | 2018 | Frame | F28-V2 | REAR CV SHAFT | 02 | 7020-280160-50000 | DUST BOOT, REAR FIXED END | 后固定端密封罩维修组件 | 4 | ODM |  |  | 1
ATV | CF800AU-2B | 2018 | Frame | F28-V2 | REAR CV SHAFT | 03 | 9AWB-280306-20000 | INTERMEDIATE SHAFT | 中间轴 | 2 |  |  |  | 1
ATV | CF800AU-2B | 2018 | Frame | F28-V2 | REAR CV SHAFT | 04 | 9AWB-280300-20000 | REAR CV DRIVE SHAFT | 后桥等速半轴 | 2 |  |  |  | 1
ATV | CF800AU-2B | 2018 | Frame | F28-V2 | REAR CV SHAFT | 05 | 9AWB-2803B0-10000 | UNIVERSAL JOINT ASSY, REAR MOTION END | 后移动端万向节维修组件 | 2 |  |  |  | 1
ATV | CF800AU-2B | 2018 | Frame | F28-V2 | REAR CV SHAFT | 06 | 9AWB-280331 | WIRE CLAMP | 钢丝挡圈 | 2 |  |  |  | 1
ATV | CF800AU-2B | 2018 | Frame | F30 | DRIVETRAIN SYSTEM | 01 | 30204-102810 | NUT | 螺母 | 4 | M10×1.25 |  |  | 6
ATV | CF800AU-2B | 2018 | Frame | F30 | DRIVETRAIN SYSTEM | 02 | 30006-102090810 | BOLT | 螺栓 | 1 | M10×1.25×90 |  |  | 6
ATV | CF800AU-2B | 2018 | Frame | F30 | DRIVETRAIN SYSTEM | 03 | 30006-102025810 | BOLT | 螺栓 | 2 | M10×1.25×25 |  |  | 6
ATV | CF800AU-2B | 2018 | Frame | F30 | DRIVETRAIN SYSTEM | 04 | 0180-310000-1000 | FRONT GEAR CASE | 前桥总成 | 1 |  |  |  | 1
ATV | CF800AU-2B | 2018 | Frame | F30 | DRIVETRAIN SYSTEM | 05 | 30601-108010 | CLAMP A8 | 环箍A8 | 2 | A8 |  |  | 6
ATV | CF800AU-2B | 2018 | Frame | F30 | DRIVETRAIN SYSTEM | 06 | 9010-310001 | BREATHER HOSE, FRONT GEAR CASE | 前桥通气管 | 2 |  |  |  | 1
ATV | CF800AU-2B | 2018 | Frame | F30 | DRIVETRAIN SYSTEM | 07 | 30306-080112 | WASHER | 垫圈 | 8 | 8 |  |  | 6
ATV | CF800AU-2B | 2018 | Frame | F30 | DRIVETRAIN SYSTEM | 08 | 9010-290001 | BOLT M8×1×22 | 螺栓M8×1×22 | 8 | M8×1×22 |  |  | 6
ATV | CF800AU-2B | 2018 | Frame | F30 | DRIVETRAIN SYSTEM | 09 | 7020-290100-00001 | FRONT DRIVE SHAFT | 前传动轴 | 1 |  |  |  | 1
ATV | CF800AU-2B | 2018 | Frame | F30 | DRIVETRAIN SYSTEM | 10 | 7020-290130-10000 | UNIVERSAL JOINT Φ25×64 | 十字轴总成 Ф25×64 | 2 | Ф25×64 |  |  | 1
ATV | CF800AU-2B | 2018 | Frame | F30 | DRIVETRAIN SYSTEM | 11 | 30800-02505 | CIRCLIP FOR HOLE A-D25 | 孔用弹性挡圈A型D25 | 8 | 25 |  |  | 6
ATV | CF800AU-2B | 2018 | Frame | F30 | DRIVETRAIN SYSTEM | 12 | 9GQ0-290104 | BIG RING | 大束环 | 1 |  |  |  | 1
ATV | CF800AU-2B | 2018 | Frame | F30 | DRIVETRAIN SYSTEM | 13 | 9GQ0-290103-10000 | DUST BOOT | 直皮套 | 1 |  |  |  | 1
ATV | CF800AU-2B | 2018 | Frame | F30 | DRIVETRAIN SYSTEM | 14 | 9GQ0-290102 | SMALL RING | 小束环 | 1 |  |  |  | 1
ATV | CF800AU-2B | 2018 | Frame | F30 | DRIVETRAIN SYSTEM | 15 | 9AWA-300110 | CORE SHAFT,REAR DRIVE | 后传动芯轴焊接组件 | 1 |  |  |  | 1
ATV | CF800AU-2B | 2018 | Frame | F30 | DRIVETRAIN SYSTEM | 16 | 9CR6-300202 | BIG RING | 大束环 | 1 |  |  |  | 1
ATV | CF800AU-2B | 2018 | Frame | F30 | DRIVETRAIN SYSTEM | 17 | 9CR6-300203-10000 | DUST BOOT | 波纹套 | 1 |  |  |  | 1
ATV | CF800AU-2B | 2018 | Frame | F30 | DRIVETRAIN SYSTEM | 18 | 9CR6-300204 | SMALL RING | 小束环 | 1 |  |  |  | 1
ATV | CF800AU-2B | 2018 | Frame | F30 | DRIVETRAIN SYSTEM | 19 | 30102-102025810 | SCREW | 螺钉 | 4 |  |  |  | 6
ATV | CF800AU-2B | 2018 | Frame | F30 | DRIVETRAIN SYSTEM | 20 | 9CR6-300206-10000 | DRIVE SLEEVE, REAR GEAR CASE | 后桥端驱动套 | 1 |  |  |  | 1
ATV | CF800AU-2B | 2018 | Frame | F30 | DRIVETRAIN SYSTEM | 21 | 30006-102120810 | BOLT | 螺栓 | 2 | M10×1.25×120 |  |  | 6
ATV | CF800AU-2B | 2018 | Frame | F30 | DRIVETRAIN SYSTEM | 22 | 30006-102140810 | BOLT | 螺栓 | 1 | M10×1.25×140 |  |  | 6
ATV | CF800AU-2B | 2018 | Frame | F30 | DRIVETRAIN SYSTEM | 23 | Q850-330000-10000 | Q850 REAR GEAR CASE | Q850后桥总成 | 1 |  |  |  | 1
ATV | CF800AU-2B | 2018 | Frame | F30 | DRIVETRAIN SYSTEM | 24 | 30006-100030810 | BOLT M10×30 | 螺栓 M10×30 | 1 |  |  |  | 6 | 30006-102030810
ATV | CF800AU-2B | 2018 | Frame | F30 | DRIVETRAIN SYSTEM | 25 | 7020-290002 | GASKET | 垫片 | 1 | 10.2*30*5 |  |  | 1
ATV | CF800AU-2B | 2018 | Frame | F30 | DRIVETRAIN SYSTEM | 26 | 7020-290001 | COUPLER,OUTPUT SHAFT | 输出连接盘 | 1 |  |  |  | 1
ATV | CF800AU-2B | 2018 | Frame | F31 | FRONT AXLE | 01 | 0180-310000-1000 | FRONT GEAR CASE | 前桥总成 | 1 |  |  |  | 1
ATV | CF800AU-2B | 2018 | Frame | F31 | FRONT AXLE | 02 | 0180-312004-0010 | NUT M14X1.5 | 前桥输入轴螺母M14×1.5 | 1 | M14×1.5 |  |  | 6
ATV | CF800AU-2B | 2018 | Frame | F31 | FRONT AXLE | 03 | 0180-312005-0050 | GASKET, FRONT GEAR CASE NUT | 前桥螺母垫片 | 1 |  |  |  | 6
ATV | CF800AU-2B | 2018 | Frame | F31 | FRONT AXLE | 04 | 0180-312006 | O-SEAL RING 14×6.8 | O形密封圈14×6.8 | 1 | 14×6.8 |  |  | 2
ATV | CF800AU-2B | 2018 | Frame | F31 | FRONT AXLE | 05 | 0181-312007-0050 | COUPLER, FRONT GEAR CASE | 前桥输入连接盘 | 1 |  |  |  | 1
ATV | CF800AU-2B | 2018 | Frame | F31 | FRONT AXLE | 06 | 0180-312002 | OIL SEAL 48×65×9 | 油封48×65×9 | 1 | 48×65×9 |  |  | 1
ATV | CF800AU-2B | 2018 | Frame | F31 | FRONT AXLE | 07 | 0181-312009 | BEARING RETAINER | 限位螺圈 | 1 |  |  |  | 1
ATV | CF800AU-2B | 2018 | Frame | F31 | FRONT AXLE | 08 | 30400-03502 | BEARING | 滚动轴承 | 2 | 6007 |  |  | 1
ATV | CF800AU-2B | 2018 | Frame | F31 | FRONT AXLE | 09 | 0180-310006 | ADJUSTING WASHER | 调整垫片 | 2 | ADJUSTING WASHER 61×53×0.1 |  |  | 2
ATV | CF800AU-2B | 2018 | Frame | F31 | FRONT AXLE | 09 | 0180-310006-0001 | ADJUSTING WASHER | 调整垫片 | 1 | ADJUSTING WASHER 61×53×0.2 |  |  | 2
ATV | CF800AU-2B | 2018 | Frame | F31 | FRONT AXLE | 09 | 0180-310006-0002 | ADJUSTING WASHER | 调整垫片 | 1 | ADJUSTING WASHER 61×53×0.3 |  |  | 2
ATV | CF800AU-2B | 2018 | Frame | F31 | FRONT AXLE | 09 | 0180-310006-0003 | ADJUSTING WASHER | 调整垫片 | 1 | ADJUSTING WASHER 61×53×0.4 |  |  | 2
ATV | CF800AU-2B | 2018 | Frame | F31 | FRONT AXLE | 09 | 0180-310006-0004 | ADJUSTING WASHER | 调整垫片 | 1 | ADJUSTING WASHER 61×53×0.5 |  |  | 2
ATV | CF800AU-2B | 2018 | Frame | F31 | FRONT AXLE | 09 | 0180-310006-0005 | ADJUSTING WASHER | 调整垫片 | 1 | ADJUSTING WASHER 61×53×1.0 |  |  | 2
ATV | CF800AU-2B | 2018 | Frame | F31 | FRONT AXLE | 10 | 0180-310020 | BEVEL GEAR COMP. , FRONT GEAR CASE | 前桥锥齿轮组合 | 1 |  |  |  | 1
ATV | CF800AU-2B | 2018 | Frame | F31 | FRONT AXLE | 11 | 30499-01502 | BEARING | 滚动轴承 | 1 | F1512 |  |  | 1
ATV | CF800AU-2B | 2018 | Frame | F31 | FRONT AXLE | 12 | 0181-312001-0080 | CASE COVER, FRONT GEAR CASE | 前桥箱盖 | 1 |  |  |  | 1 | 0181-312001-00001
ATV | CF800AU-2B | 2018 | Frame | F31 | FRONT AXLE | 12 | 0181-312001-00001 | FRONT GEAR CASE CASE COVER | 前桥箱盖 | 1 |  |  | 2018/06/12 | 1
ATV | CF800AU-2B | 2018 | Frame | F31 | FRONT AXLE | 13 | 0180-311001 | OIL SEAL 24×38×8 | 油封24×38×8 | 2 | 24×38×8 |  |  | 1
ATV | CF800AU-2B | 2018 | Frame | F31 | FRONT AXLE | 14 | 0180-021008-0010 | BOLT M14×1.25×12 | 螺栓M14×1.25×12 | 1 | M14×1.25×12 |  |  | 6
ATV | CF800AU-2B | 2018 | Frame | F31 | FRONT AXLE | 15 | 0180-011006 | GASKET 14 | 垫片14 | 1 | 14 |  |  | 6
ATV | CF800AU-2B | 2018 | Frame | F31 | FRONT AXLE | 16 | 0010-060010 | WASHER 10 | 垫圈10 | 1 | 10 |  |  | 6
ATV | CF800AU-2B | 2018 | Frame | F31 | FRONT AXLE | 17 | 0180-312100 | DRAIN BOLT, MAGNETIC M10X1.25 | 磁性放油螺栓M10X1.25 | 1 | MAGNETIC |  |  | 6
ATV | CF800AU-2B | 2018 | Frame | F31 | FRONT AXLE | 18 | 0181-313010-10000 | UPPER BRACKET,DIFFERENTIAL | 差速器上支架 | 1 | INSTEAD OF 5mm CYLLINDRICAL PIN |  |  | 1
ATV | CF800AU-2B | 2018 | Frame | F31 | FRONT AXLE | 19 | 0180-313010 | ADJUST GASKET | 调节垫片 | 1 | ADJUSTING WASHER 57×40×0.1 |  |  | 2
ATV | CF800AU-2B | 2018 | Frame | F31 | FRONT AXLE | 19 | 0180-313010-0001 | ADJUST GASKET | 调节垫片 | 1 | ADJUST GASKET57×40×0.2 |  |  | 2
ATV | CF800AU-2B | 2018 | Frame | F31 | FRONT AXLE | 19 | 0180-313010-0002 | ADJUST GASKET | 调节垫片 | 1 | ADJUST GASKET 57×40×0.3 |  |  | 2
ATV | CF800AU-2B | 2018 | Frame | F31 | FRONT AXLE | 19 | 0180-313010-0003 | ADJUST GASKET | 调节垫片 | 1 | ADJUST GASKET57×40×0.4 |  |  | 2
ATV | CF800AU-2B | 2018 | Frame | F31 | FRONT AXLE | 19 | 0180-313010-0004 | ADJUST GASKET | 调节垫片 | 1 | ADJUST GASKET 57×40×0.5 |  |  | 2
ATV | CF800AU-2B | 2018 | Frame | F31 | FRONT AXLE | 19 | 0180-313010-0005 | ADJUST GASKET | 调节垫片 | 1 | ADJUST GASKET57×40×1.0 |  |  | 2
ATV | CF800AU-2B | 2018 | Frame | F31 | FRONT AXLE | 20 | 0180-313005-10000 | PLAIN WASHER | 平垫圈 | 1 |  |  |  | 6
ATV | CF800AU-2B | 2018 | Frame | F31 | FRONT AXLE | 21 | 0180-313009-0010 | GASKET | 花纹垫片 | 1 |  |  |  | 1
ATV | CF800AU-2B | 2018 | Frame | F31 | FRONT AXLE | 22 | 0180-313006-00001 | DRIVEN GEAR,DIFFERENTIAL | 差速器从动齿轮 | 1 |  |  |  | 1
ATV | CF800AU-2B | 2018 | Frame | F31 | FRONT AXLE | 23 | 0181-313011 | WEARING RING | 减磨垫 | 2 |  |  |  | 2
ATV | CF800AU-2B | 2018 | Frame | F31 | FRONT AXLE | 24 | 0180-313003-00004 | GEAR(CENTER), DIFFERENTIAL | 差速器中间齿轮 | 2 | SURFACE PEENING TREATMENT,THE INNER HOLE TOLERANCE INCREASING |  |  | 1
ATV | CF800AU-2B | 2018 | Frame | F31 | FRONT AXLE | 25 | 0180-313001-00001 | DRIVE GEAR, DIFFERENTIAL | 差速器主动齿轮 | 1 |  |  |  | 1
ATV | CF800AU-2B | 2018 | Frame | F31 | FRONT AXLE | 26 | 0180-313002-10000 | GEAR SHAFT(CENTER),DIFF | 差速器中间齿轮轴 | 1 |  |  |  | 1
ATV | CF800AU-2B | 2018 | Frame | F31 | FRONT AXLE | 27 | 0181-313100-0010 | BOLT M10×1.25×22 | 组合螺栓M10×1.25×22 | 6 | M10×1.25×22 |  |  | 6
ATV | CF800AU-2B | 2018 | Frame | F31 | FRONT AXLE | 28 | 30906-0503000 | PIN | 圆柱销 | 1 | 5×30 |  |  | 1
ATV | CF800AU-2B | 2018 | Frame | F31 | FRONT AXLE | 29 | 0181-313008-10000 | BRACKET,DIFFERENTIAL | 差速器支架 | 1 |  |  |  | 1
ATV | CF800AU-2B | 2018 | Frame | F31 | FRONT AXLE | 30 | 30499-06000 | BEARING | 滚动轴承 | 1 | 61912 |  |  | 1
ATV | CF800AU-2B | 2018 | Frame | F31 | FRONT AXLE | 31 | 0180-310004 | ADJUSTING WASHER | 调整垫片 | 1 | ADJUSTING WASHER 83×71×0.1 |  |  | 2
ATV | CF800AU-2B | 2018 | Frame | F31 | FRONT AXLE | 31 | 0180-310004-0001 | ADJUSTING WASHER | 调整垫片 | 1 | ADJUSTING WASHER 83×71×0.2 |  |  | 2
ATV | CF800AU-2B | 2018 | Frame | F31 | FRONT AXLE | 31 | 0180-310004-0002 | ADJUSTING WASHER | 调整垫片 | 1 | ADJUSTING WASHER 83×71×0.3 |  |  | 2
ATV | CF800AU-2B | 2018 | Frame | F31 | FRONT AXLE | 31 | 0180-310004-0003 | ADJUSTING WASHER | 调整垫片 | 1 | ADJUSTING WASHER 83×71×0.4 |  |  | 2
ATV | CF800AU-2B | 2018 | Frame | F31 | FRONT AXLE | 31 | 0180-310004-0004 | ADJUSTING WASHER | 调整垫片 | 1 | ADJUSTING WASHER 83×71×0.5 |  |  | 2
ATV | CF800AU-2B | 2018 | Frame | F31 | FRONT AXLE | 31 | 0180-310004-0005 | ADJUSTING WASHER | 调整垫片 | 1 | ADJUSTING WASHER 83×71×1.0 |  |  | 2
ATV | CF800AU-2B | 2018 | Frame | F31 | FRONT AXLE | 32 | 0180-310003-0050 | SPLINE BUSHING | 花键拨套 | 1 |  |  |  | 1
ATV | CF800AU-2B | 2018 | Frame | F31 | FRONT AXLE | 33 | 0180-311003-0050 | DRIVE CLUTCH COVER | 花键套 | 1 |  |  |  | 1
ATV | CF800AU-2B | 2018 | Frame | F31 | FRONT AXLE | 34 | 30800-06200 | CIRCLIP FOR HOLE 62 | 孔用弹性挡圈62 | 1 | 62 |  |  | 6
ATV | CF800AU-2B | 2018 | Frame | F31 | FRONT AXLE | 35 | 30400-03501 | BEARING | 滚动轴承 | 1 | 16007 |  |  | 1
ATV | CF800AU-2B | 2018 | Frame | F31 | FRONT AXLE | 36 | 0180-310005 | O-SEAL RING 141×2.4 | O形密封圈141×2.4 | 1 | 141×2.4 |  |  | 2
ATV | CF800AU-2B | 2018 | Frame | F31 | FRONT AXLE | 37 | 0180-311002-1080 | CASE , FRONT GEAR CASE | 前桥箱体 | 1 |  |  |  | 1
ATV | CF800AU-2B | 2018 | Frame | F31 | FRONT AXLE | 38 | 0180-310100-0010 | BOLT M8×28 | 组合螺栓M8×28 | 6 | M8×28 |  |  | 1
ATV | CF800AU-2B | 2018 | Frame | F31 | FRONT AXLE | 39 | 0180-311004-0020 | JOINT , BREATHER HOSE | 通气管接头 | 1 |  |  |  | 1
ATV | CF800AU-2B | 2018 | Frame | F31 | FRONT AXLE | 40 | 30130-080010810 | SCREW | 螺钉 | 1 |  |  |  | 6
ATV | CF800AU-2B | 2018 | Frame | F31 | FRONT AXLE | 41 | 0180-310002 | PIN SHAFT | 销轴 | 1 |  |  |  | 6
ATV | CF800AU-2B | 2018 | Frame | F31 | FRONT AXLE | 42 | 0180-315000 | RACK ASSY. | 齿条组合 | 1 |  |  |  | 1
ATV | CF800AU-2B | 2018 | Frame | F31 | FRONT AXLE | 43 | 0180-310001 | O-SEAL RING 81.2×1.9 | O形密封圈81.2×1.9 | 1 | 81.2×1.9 |  |  | 2
ATV | CF800AU-2B | 2018 | Frame | F31 | FRONT AXLE | 44 | 0181-314000 | MOTOR ASSY., FRONT GEAR CASE | 前桥电机总成 | 1 | ORDINARY |  |  | 1
ATV | CF800AU-2B | 2018 | Frame | F31 | FRONT AXLE | 45 | 30102-080020810 | SCREW | 螺钉 | 4 | M8×20 |  |  | 6
ATV | CF800AU-2B | 2018 | Frame | F32 | GEAR SHIFTING | 01 | 7020-320100 | GEARSHIFT ASSY. | 换档机构组合 | 1 |  |  |  | 1
ATV | CF800AU-2B | 2018 | Frame | F32 | GEAR SHIFTING | 02 | 30006-080025810 | BOLT | 螺栓 | 2 | M8×25 |  |  | 6
ATV | CF800AU-2B | 2018 | Frame | F32 | GEAR SHIFTING | 03 | 7020-320300 | GEARSHIFT ROD ASSY. | 换档拉杆组合 | 1 |  |  |  | 1
ATV | CF800AU-2B | 2018 | Frame | F32 | GEAR SHIFTING | 04 | 9010-320200-2000 | ROCKER, GEARSHIFT | 换档摇臂组合 | 1 |  |  |  | 1
ATV | CF800AU-2B | 2018 | Frame | F32 | GEAR SHIFTING | 05 | 0010-022020 | BOLT M6×22 | 螺栓M6×22 | 1 | M6×22 |  |  | 6
ATV | CF800AU-2B | 2018 | Frame | F32 | GEAR SHIFTING | 06 | 7020-320400 | CABLE, PARKING LOCK | 锁止拉索组件 | 1 |  |  |  | 1
ATV | CF800AU-2B | 2018 | Frame | F32 | GEAR SHIFTING | 07 | 9010-080202 | GEARSHIFT SPRIING | 换档弹簧 | 1 |  |  |  | 1
ATV | CF800AU-2B | 2018 | Frame | F32 | GEAR SHIFTING | 08 | 7020-320190 | KNOB, GEARSHIFT | 排档头装配组合 | 1 |  |  |  | 1
ATV | CF800AU-2B | 2018 | Frame | F32 | GEAR SHIFTING | 09 | 9050-320123 | NUT | 换挡手柄紧固螺母 | 1 |  |  |  | 6
ATV | CF800AU-2B | 2018 | Frame | F32 | GEAR SHIFTING | 10 | 6100-050074 | CLIP II, CLUTCH CABLE | 离合器拉索线夹II | 1 |  |  |  | 1
ATV | CF800AU-2B | 2018 | Frame | F32 | GEAR SHIFTING | 11 | 30006-080030810 | BOLT | 螺栓 | 1 | M8×30 |  |  | 2
ATV | CF800AU-2B | 2018 | Frame | F33 | REAR AXLE | 01 | Q850-330000-10000 | Q850 REAR GEAR CASE | Q850后桥总成 | 1 |  |  |  | 1
ATV | CF800AU-2B | 2018 | Frame | F33 | REAR AXLE | 02 | 0GR0-062203 | BOLT M10×1.25×20 | 螺栓M10×1.25×20 | 1 | M10×1.25×20 |  |  | 6
ATV | CF800AU-2B | 2018 | Frame | F33 | REAR AXLE | 03 | 0GR0-062204 | WASHER 10×27.5×4 | 垫圈10×27.5×4 | 1 | 10×27.5×4 |  |  | 6
ATV | CF800AU-2B | 2018 | Frame | F33 | REAR AXLE | 04 | Q850-331002 | COUPLER | 连接盘 | 1 |  |  |  | 1
ATV | CF800AU-2B | 2018 | Frame | F33 | REAR AXLE | 05 | 0800-062205 | O-SEAL RING 25×2 | O形密封圈25×2 | 1 | 25×2 |  |  | 2
ATV | CF800AU-2B | 2018 | Frame | F33 | REAR AXLE | 06 | 0800-062204 | OIL SEAL 35×50×7 | 油封35×50×7 | 3 | 35×50×7 |  |  | 1
ATV | CF800AU-2B | 2018 | Frame | F33 | REAR AXLE | 07 | 30409-02500 | BEARING | 圆锥滚子轴承 | 1 | 33005（25×47×17） |  |  | 1
ATV | CF800AU-2B | 2018 | Frame | F33 | REAR AXLE | 08 | 0110-060011-0010 | BOLT M8×28 | 螺栓 M8×28 | 10 | M8×28 |  |  | 6
ATV | CF800AU-2B | 2018 | Frame | F33 | REAR AXLE | 09 | Q830-311002-00001 | BEARING SEAT | 轴承座 | 1 |  |  | 2017/04/06 | 1
ATV | CF800AU-2B | 2018 | Frame | F33 | REAR AXLE | 10 | Q830-310023-00100 | ADJUSTING WASHER | 安装距调整垫圈 | 1 | t=0.20 |  |  | 6
ATV | CF800AU-2B | 2018 | Frame | F33 | REAR AXLE | 10 | Q830-310023-00200 | ADJUSTING WASHER | 安装距调整垫圈 | 1 | t=0.30 |  |  | 6
ATV | CF800AU-2B | 2018 | Frame | F33 | REAR AXLE | 11 | Q830-310006-10000 | O-RING 55*2.5 | O形密封圈55*2.5 | 1 | 55×2.5 |  |  | 1
ATV | CF800AU-2B | 2018 | Frame | F33 | REAR AXLE | 12 | Q830-311003-00100 | ADJUSTING WASHER 32×25.4 | 调整垫圈32×25.4 | 2 | t=2.10 |  |  | 6
ATV | CF800AU-2B | 2018 | Frame | F33 | REAR AXLE | 12 | Q830-311003-00200 | ADJUSTING WASHER 32×25.4 | 调整垫圈32×25.4 | 2 | t=2.20 |  |  | 6
ATV | CF800AU-2B | 2018 | Frame | F33 | REAR AXLE | 12 | Q830-311003-00300 | ADJUSTING WASHER 32×25.4 | 调整垫圈32×25.4 | 2 | t=2.30 |  |  | 6
ATV | CF800AU-2B | 2018 | Frame | F33 | REAR AXLE | 12 | Q830-311003-00400 | ADJUSTING WASHER 32×25.4 | 调整垫圈32×25.4 | 2 | t=2.40 |  |  | 6
ATV | CF800AU-2B | 2018 | Frame | F33 | REAR AXLE | 12 | Q830-311003-00500 | ADJUSTING WASHER 32×25.4 | 调整垫圈32×25.4 | 2 | t=2.42 |  |  | 6
ATV | CF800AU-2B | 2018 | Frame | F33 | REAR AXLE | 12 | Q830-311003-00600 | ADJUSTING WASHER 32×25.4 | 调整垫圈32×25.4 | 2 | t=2.44 |  |  | 6
ATV | CF800AU-2B | 2018 | Frame | F33 | REAR AXLE | 12 | Q830-311003-00700 | ADJUSTING WASHER 32×25.4 | 调整垫圈32×25.4 | 2 | t=2.46 |  |  | 6
ATV | CF800AU-2B | 2018 | Frame | F33 | REAR AXLE | 12 | Q830-311003-00800 | ADJUSTING WASHER 32×25.4 | 调整垫圈32×25.4 | 2 | t=2.48 |  |  | 6
ATV | CF800AU-2B | 2018 | Frame | F33 | REAR AXLE | 12 | Q830-311003-00900 | ADJUSTING WASHER 32×25.4 | 调整垫圈32×25.4 | 2 | t=2.50 |  |  | 6
ATV | CF800AU-2B | 2018 | Frame | F33 | REAR AXLE | 12 | Q830-311003-01000 | ADJUSTING WASHER 32×25.4 | 调整垫圈32×25.4 | 2 | t=2.60 |  |  | 6
ATV | CF800AU-2B | 2018 | Frame | F33 | REAR AXLE | 12 | Q830-311003-01100 | ADJUSTING WASHER 32×25.4 | 调整垫圈32×25.4 | 2 | t=2.70 |  |  | 6
ATV | CF800AU-2B | 2018 | Frame | F33 | REAR AXLE | 12 | Q830-311003-01200 | ADJUSTING WASHER 32×25.4 | 调整垫圈32×25.4 | 2 | t=2.80 |  |  | 6
ATV | CF800AU-2B | 2018 | Frame | F33 | REAR AXLE | 12 | Q830-311003-01300 | ADJUSTING WASHER 32×25.4 | 调整垫圈32×25.4 | 2 | t=2.90 |  |  | 6
ATV | CF800AU-2B | 2018 | Frame | F33 | REAR AXLE | 12 | Q830-311003-01400 | ADJUSTING WASHER 32×25.4 | 调整垫圈32×25.4 | 2 | t=3.00 |  |  | 6
ATV | CF800AU-2B | 2018 | Frame | F33 | REAR AXLE | 13 | 30409-03000 | BEARING | 圆锥滚子轴承 | 1 | 32006（30×55×17） |  |  | 1
ATV | CF800AU-2B | 2018 | Frame | F33 | REAR AXLE | 14 | Q850-3300A0 | BEVEL GEAR COMP. REAR ALXE | 后桥锥齿轮组件 | 1 |  |  |  | 1
ATV | CF800AU-2B | 2018 | Frame | F33 | REAR AXLE | 15 | 0180-332100 | OIL DRAIN BOLT, MAGNETIC(M14X1.25X12) | 磁性放油螺栓M14X1.25X12 | 1 | M14×1.25×12 |  |  | 6
ATV | CF800AU-2B | 2018 | Frame | F33 | REAR AXLE | 16 | 0180-011006 | GASKET 14 | 垫片14 | 2 | 14 |  |  | 6
ATV | CF800AU-2B | 2018 | Frame | F33 | REAR AXLE | 17 | 0180-021008 | BOLT M14×1.25×12 | 螺栓M14×1.25×12 | 1 |  |  |  | 6 | 0180-021008-0010
ATV | CF800AU-2B | 2018 | Frame | F33 | REAR AXLE | 18 | Q850-330001-00001 | CASE, REAR GEAR CASE | 后桥箱体 | 1 |  |  |  | 1
ATV | CF800AU-2B | 2018 | Frame | F33 | REAR AXLE | 19 | 30409-05000 | BEARING | 圆锥滚子轴承 | 2 |  |  |  | 1
ATV | CF800AU-2B | 2018 | Frame | F33 | REAR AXLE | 20 | Q820-330003-00100 | ADJUSTING WASHER 61*50.5 | 调整垫圈61*50.5 | 4 | t=0.10 |  |  | 1
ATV | CF800AU-2B | 2018 | Frame | F33 | REAR AXLE | 20 | Q820-330003-00200 | ADJUSTING WASHER 61*50.5 | 调整垫圈61*50.5 | 4 | t=0.30 |  |  | 1
ATV | CF800AU-2B | 2018 | Frame | F33 | REAR AXLE | 20 | Q820-330003-00300 | ADJUSTING WASHER 61*50.5 | 调整垫圈61*50.5 | 4 | t=0.50 |  |  | 1
ATV | CF800AU-2B | 2018 | Frame | F33 | REAR AXLE | 20 | Q820-330003-00400 | ADJUSTING WASHER 61*50.5 | 调整垫圈61*50.5 | 4 | t=0.90 |  |  | 1
ATV | CF800AU-2B | 2018 | Frame | F33 | REAR AXLE | 20 | Q820-330003-00500 | ADJUSTING WASHER 61*50.5 | 调整垫圈61*50.5 | 4 | t=0.92 |  |  | 1
ATV | CF800AU-2B | 2018 | Frame | F33 | REAR AXLE | 20 | Q820-330003-00600 | ADJUSTING WASHER 61*50.5 | 调整垫圈61*50.5 | 4 | t=0.94 |  |  | 1
ATV | CF800AU-2B | 2018 | Frame | F33 | REAR AXLE | 20 | Q820-330003-00700 | ADJUSTING WASHER 61*50.5 | 调整垫圈61*50.5 | 4 | t=0.96 |  |  | 1
ATV | CF800AU-2B | 2018 | Frame | F33 | REAR AXLE | 20 | Q820-330003-00800 | ADJUSTING WASHER 61*50.5 | 调整垫圈61*50.5 | 4 | t=0.98 |  |  | 1
ATV | CF800AU-2B | 2018 | Frame | F33 | REAR AXLE | 20 | Q820-330003-00900 | ADJUSTING WASHER 61*50.5 | 调整垫圈61*50.5 | 4 | t=1.00 |  |  | 1
ATV | CF800AU-2B | 2018 | Frame | F33 | REAR AXLE | 21 | Q850-333200 | DIFFERENTIAL ASSY | 牙嵌差速器总成 | 1 |  |  |  | 1 | Q850-333200-00001
ATV | CF800AU-2B | 2018 | Frame | F33 | REAR AXLE | 21 | Q850-333200-00001 | DIFFERENTIAL ASSY | 牙嵌差速器总成 | 1 |  |  | 2018/8/3 | 1
ATV | CF800AU-2B | 2018 | Frame | F33 | REAR AXLE | 22 | 30105-040008410 | SCREW | 螺钉 | 2 | M4×8 |  |  | 6
ATV | CF800AU-2B | 2018 | Frame | F33 | REAR AXLE | 23 | Q830-310022 | OIL GUARD | 挡油板 | 1 |  |  |  | 1
ATV | CF800AU-2B | 2018 | Frame | F33 | REAR AXLE | 24 | Q850-330002 | COVER, REAR GEAR CASE CASE | 后桥箱盖 | 1 |  |  |  | 1
ATV | CF800AU-2B | 2018 | Frame | F33 | REAR AXLE | 25 | 0180-311004-0020 | JOINT , BREATHER HOSE | 通气管接头 | 1 |  |  |  | 1
ATV | CF800AU-2B | 2018 | Frame | F33 | REAR AXLE | 26 | 0180-330004-0010 | BOLT M10×1.25×25 | 螺栓M10×1.25×25 | 2 | M10×1.25×25 |  |  | 6
ATV | CF800AU-2B | 2018 | Frame | F33 | REAR AXLE | 27 | 0180-334002 | O-SEAL RING 151×3 | O形密封圈151×3 | 1 | 151×3 |  |  | 2
ATV | CF800AU-2B | 2018 | Frame | F33 | REAR AXLE | 28 | 30006-102070810 | BOLT | 螺栓 | 8 | M10×1.25×70 |  |  | 6
ATV | CF800AU-2B | 2018 | Frame | F38 | OWNER'S MANUAL | 01 | 9AWB-380102 | OWNER`S MANUAL | 说明书 | 1 |  |  |  | 1
ATV | CF800AU-2B | 2018 | Frame | F40 | TOWBAR | 01 | 9AW2-403000 | TOWING BRACKET,HITCH BALL | 拖车球头支架组合 | 1 |  |  |  | 1
ATV | CF800AU-2B | 2018 | Frame | F40 | TOWBAR | 02 | 30006-080020810 | BOLT | 螺栓 | 2 | M8×20 |  |  | 6
ATV | CF800AU-2B | 2018 | Frame | F40 | TOWBAR | 03 | 9010-205000-20000 | HITCH BALL | 拖挂球头组合 | 1 |  |  |  | 1
ATV | CF800AU-2B | 2018 | Frame | F40 | TOWBAR | 04 | 30006-102030810 | BOLT | 螺栓 | 2 | M10×1.25×30 |  |  | 6
ATV | CF800AU-2B | 2018 | Frame | F41 | AIR FILTER ASSY | 01 | 01A0-110003 | CLAMP 67 | 卡箍67 | 3 |  |  |  | 1
ATV | CF800AU-2B | 2018 | Frame | F41 | AIR FILTER ASSY | 02 | 0800-110005 | EXHAUST PIPE | 弯管 | 1 |  |  |  | 1
ATV | CF800AU-2B | 2018 | Frame | F41 | AIR FILTER ASSY | 03 | 0800-112000-00001 | FILTER ELEMENT | 滤芯 | 1 |  |  | 2017/9/5 | 1 | 0800-112000-10000
ATV | CF800AU-2B | 2018 | Frame | F41 | AIR FILTER ASSY | 03 | 0800-112000-10000 | FILTER ELEMENT | 滤芯 | 1 | WITH BLUE SPONGE,Tianjin Zhongxiang |  | 2018/09/26 | 1
ATV | CF800AU-2B | 2018 | Frame | F41 | AIR FILTER ASSY | 04 | 0800-110002 | COVER, AIR FILTER | 空滤器盖 | 1 |  |  |  | 1
ATV | CF800AU-2B | 2018 | Frame | F41 | AIR FILTER ASSY | 05 | 0800-110004 | SEAL RING,AIR FILTER | 空滤器密封圈 | 1 |  |  |  | 1
ATV | CF800AU-2B | 2018 | Frame | F41 | AIR FILTER ASSY | 06 | 0800-110007 | CLASP | 卡扣 | 6 |  |  |  | 1
ATV | CF800AU-2B | 2018 | Frame | F41 | AIR FILTER ASSY | 07 | 30601-117010 | CLAMP A17 | 环箍A17 | 1 | A17 |  |  | 6
ATV | CF800AU-2B | 2018 | Frame | F41 | AIR FILTER ASSY | 08 | 0180-110005 | OIL STORAGE HOSE | 储油管 | 1 |  |  |  | 1
ATV | CF800AU-2B | 2018 | Frame | F41 | AIR FILTER ASSY | 09 | 0800-111000 | HOUSING, AIR FILTER | 空滤器壳体组件 | 1 |  |  |  | 1
ATV | CF800AU-2B | 2018 | Frame | F41 | AIR FILTER ASSY | 10 | 9010-020007 | SCREW CLAMP，A-TYPE | A型螺钉环箍 | 1 | 50-70 |  |  | 6
ATV | CF800AU-2B | 2018 | Frame | F41 | AIR FILTER ASSY | 11 | 7020-040820-10000 | JOINT, AIR INLET PIPE | 空滤器进气管接头 | 1 |  |  |  | 1
ATV | CF800AU-2B | 2018 | Frame | F41 | AIR FILTER ASSY | 12 | 30604-390000 | CLAMP | 环箍 | 1 |  |  |  | 1
ATV | CF800AU-2B | 2018 | Frame | F41 | AIR FILTER ASSY | 13 | 5020-031001 | RUBBER SLEEVE, FRONT LICENSE BRACKET | 前牌照支架橡胶胶套 | 1 |  |  |  | 6
ATV | CF800AU-2B | 2018 | Frame | F41 | AIR FILTER ASSY | 14 | 7020-040810-10000 | FRONT PART, AIR INLET PIPE | 空滤器进气管前部 | 1 |  |  |  | 1
ATV | CF800AU-2B | 2018 | Frame | F41 | AIR FILTER ASSY | 15 | 0800-111007 | RUBBER HOSE | 橡胶管 | 1 |  |  |  | 1
ATV | CF800AU-2B | 2018 | Frame | F41 | AIR FILTER ASSY | 16 | 0800-110000-30001 | AIR FILTER ASSY | 空气滤清器总成 | 1 |  |  | 2017/9/5 | 1 | 0800-110000-30002
ATV | CF800AU-2B | 2018 | Frame | F41 | AIR FILTER ASSY | 16 | 0800-110000-30002 | AIR FILTER ASSY | 空气滤清器总成 | 1 |  |  | 2018/09/26 | 1
ATV | CF800AU-2B | 2018 | Frame | F41 | AIR FILTER ASSY | 17 | 0800-113000-10000 | AIR INLET PIPE | 进气管组件 | 1 |  |  |  | 1
ENGINE | 2V91W-S | 2018 | Engine | E00 | 2V91W-S ENGINE | 01 | 0JWS-ALB000-0840 | 2V91W-S LONGBLOCK（STANDARD PLUG） | 2V91W-S LONGBLOCK（标准插件） | 1 |  | STANDARD PLUG |  | 1
ENGINE | 2V91W-S | 2018 | Engine | E00 | 2V91W-S ENGINE | 01 | 0JWS-BLB000-0840 | 2V91W-S LONGBLOCK（SUMITOMO PLUG） | 2V91W-S LONGBLOCK（住友插件） | 1 |  | SUMITOMO PLUG |  | 1
ENGINE | 2V91W-S | 2018 | Engine | E01 | CRANKCASE ASSY. | 01 | 0800-013000 | CVT CASE ASSY. | CVT箱分总成 | 1 |  |  |  | 1
ENGINE | 2V91W-S | 2018 | Engine | E01 | CRANKCASE ASSY. | 02 | 0800-012000-1000 | CRANKCASE ASSY, RH | 右曲轴箱体分总成 | 1 |  |  |  | 1
ENGINE | 2V91W-S | 2018 | Engine | E01 | CRANKCASE ASSY. | 03 | 0800-011000-2000 | LH CRANKCASE ASSY. | 左曲轴箱分总成 | 1 |  |  |  | 1
ENGINE | 2V91W-S | 2018 | Engine | E01 | CRANKCASE ASSY. | 04 | 0800-014000-2000 | LH CRANKCASE ASSY. | 左曲轴箱盖分总成 | 1 |  |  |  | 1
ENGINE | 2V91W-S | 2018 | Engine | E01-1 | LEFT CRANKCASE ASSY. | 01 | 0800-011300-0004 | OIL FILTER, ENGINE | 机油滤芯 | 1 | BENGBU JINWEI |  |  | 1
ENGINE | 2V91W-S | 2018 | Engine | E01-1 | LEFT CRANKCASE ASSY. | 01 | 0800-011300-00030 | OIL FILTER, ENGINE | 机油滤芯 | 1 | FOR RUSSIA ONLY , DONGGUAN FULVSHENG |  |  | 1
ENGINE | 2V91W-S | 2018 | Engine | E01-1 | LEFT CRANKCASE ASSY. | 02 | 0040-012006-0010 | BOLT M8×50 | 螺栓M8×50 | 2 | M8X50 |  |  | 6
ENGINE | 2V91W-S | 2018 | Engine | E01-1 | LEFT CRANKCASE ASSY. | 03 | 0010-090005-0010 | BOLT M6×16 | 螺栓 M6×16 | 1 | M6×16 |  |  | 6
ENGINE | 2V91W-S | 2018 | Engine | E01-1 | LEFT CRANKCASE ASSY. | 04 | 0130-011400 | PLUG, SEAL | 密封堵头 | 1 |  |  |  | 1
ENGINE | 2V91W-S | 2018 | Engine | E01-1 | LEFT CRANKCASE ASSY. | 05 | 0010-080008 | DOWEL PIN φ8×14 | 定位销φ8×14 | 1 | φ8×14 |  |  | 6
ENGINE | 2V91W-S | 2018 | Engine | E01-1 | LEFT CRANKCASE ASSY. | 06 | 0110-013030 | O-SEAL RING 18×3.55 | O形密封圈18×3.55 | 1 | 18×3.55 |  |  | 2
ENGINE | 2V91W-S | 2018 | Engine | E01-1 | LEFT CRANKCASE ASSY. | 07 | 0110-013001 | DIPSTICK, ENGINE OIL | 机油标尺 | 1 |  |  |  | 1
ENGINE | 2V91W-S | 2018 | Engine | E01-1 | LEFT CRANKCASE ASSY. | 08 | 0180-011006 | GASKET 14 | 垫片14 | 4 | 14 |  |  | 6
ENGINE | 2V91W-S | 2018 | Engine | E01-1 | LEFT CRANKCASE ASSY. | 09 | 0800-011500 | JOINT BOLT ASSY. | 铰接螺栓组件 | 1 |  |  |  | 1
ENGINE | 2V91W-S | 2018 | Engine | E01-1 | LEFT CRANKCASE ASSY. | 10 | 0010-021005 | DOWEL PIN φ10×14 | 定位销φ10×14 | 4 | φ10×14 |  |  | 6
ENGINE | 2V91W-S | 2018 | Engine | E01-1 | LEFT CRANKCASE ASSY. | 11 | 0800-011013 | RESTRICTION PLUG | 节流塞 | 1 |  |  |  | 1
ENGINE | 2V91W-S | 2018 | Engine | E01-1 | LEFT CRANKCASE ASSY. | 12 | 30400-01701 | BEARING | 滚动轴承 | 2 | 6303 |  |  | 1
ENGINE | 2V91W-S | 2018 | Engine | E01-1 | LEFT CRANKCASE ASSY. | 13 | 30400-01704 | BEARING | 滚动轴承 | 1 | 17 |  |  | 1
ENGINE | 2V91W-S | 2018 | Engine | E01-1 | LEFT CRANKCASE ASSY. | 14 | 30601-114010 | CLAMP A14 | 环箍A14 | 2 | A14 |  |  | 6
ENGINE | 2V91W-S | 2018 | Engine | E01-1 | LEFT CRANKCASE ASSY. | 15 | 0010-013007 | BREATHER HOSE | 通气胶管 | 1 |  |  |  | 1
ENGINE | 2V91W-S | 2018 | Engine | E01-1 | LEFT CRANKCASE ASSY. | 16 | 01A0-012200 | SWITCH, OIL PRESSURE | 机油压力开关 | 1 |  |  |  | 1
ENGINE | 2V91W-S | 2018 | Engine | E01-1 | LEFT CRANKCASE ASSY. | 16 | 0800-012400 | OIL PRESSURE SWITCH | 机油压力开关 | 1 |  |  | 2018/09/28 | 1
ENGINE | 2V91W-S | 2018 | Engine | E01-1 | LEFT CRANKCASE ASSY. | 17 | 0010-060010 | WASHER 10 | 垫圈10 | 1 | 10 |  |  | 6
ENGINE | 2V91W-S | 2018 | Engine | E01-1 | LEFT CRANKCASE ASSY. | 18 | 0800-011400 | NOZZLE VALVE ASSY. | 喷嘴阀组件 | 1 |  |  |  | 1
ENGINE | 2V91W-S | 2018 | Engine | E01-1 | LEFT CRANKCASE ASSY. | 19 | 0010-013006-0010 | JOINT , BREATHER HOSE | 通气管接头 | 1 |  |  |  | 1
ENGINE | 2V91W-S | 2018 | Engine | E01-1 | LEFT CRANKCASE ASSY. | 20 | 0180-011007-0010 | BOLT M14×1.5×32 | 铰接螺栓M14×1.5×32 | 1 | M14×1.5×32 |  |  | 1
ENGINE | 2V91W-S | 2018 | Engine | E01-1 | LEFT CRANKCASE ASSY. | 21 | 0800-011105 | SEAT, BREATHER | 呼吸器座 | 1 |  |  |  | 1
ENGINE | 2V91W-S | 2018 | Engine | E01-1 | LEFT CRANKCASE ASSY. | 22 | 0800-011106 | SLEEVE, GEARSHIFT | 换档限位套 | 1 |  |  |  | 1
ENGINE | 2V91W-S | 2018 | Engine | E01-1 | LEFT CRANKCASE ASSY. | 23 | 30406-00500 | ROLLER NEEDLE P5×11.8 | 滚针P5×11.8 | 2 | P5×11.8 |  |  | 6
ENGINE | 2V91W-S | 2018 | Engine | E01-1 | LEFT CRANKCASE ASSY. | 24 | 30122-040010850 | SCREW | 螺钉 | 1 | M4×10 |  |  | 6
ENGINE | 2V91W-S | 2018 | Engine | E01-1 | LEFT CRANKCASE ASSY. | 25 | 0800-011003 | THRUST WASHER, CRANKCASE | 曲轴止推垫片 | 1 |  |  |  | 1
ENGINE | 2V91W-S | 2018 | Engine | E01-1 | LEFT CRANKCASE ASSY. | 26 | 0180-014004-00100 | BOLT, LEAD HOLDER | 导线压板螺栓 | 4 |  |  |  | 6
ENGINE | 2V91W-S | 2018 | Engine | E01-1 | LEFT CRANKCASE ASSY. | 27 | 0800-011001 | GASKET, CRANKCASE | 中箱垫片 | 1 |  |  |  | 1
ENGINE | 2V91W-S | 2018 | Engine | E01-1 | LEFT CRANKCASE ASSY. | 28 | 0800-011008-1000 | PLATE, OIL STRAINER | 粗滤网盖板 | 1 |  |  |  | 1
ENGINE | 2V91W-S | 2018 | Engine | E01-1 | LEFT CRANKCASE ASSY. | 29 | 0800-011009 | OIL STRAINER | 粗滤网 | 1 |  |  |  | 1
ENGINE | 2V91W-S | 2018 | Engine | E01-1 | LEFT CRANKCASE ASSY. | 30 | 0010-023305 | WASHER 8.5 | 垫圈8.5 | 1 | 8.5 |  |  | 6
ENGINE | 2V91W-S | 2018 | Engine | E01-1 | LEFT CRANKCASE ASSY. | 31 | 0180-332002-0010 | BOLT M8×12.5, FLANGE | 法兰面螺栓M8×12.5 | 1 | M8×12.5 |  |  | 6
ENGINE | 2V91W-S | 2018 | Engine | E01-1 | LEFT CRANKCASE ASSY. | 32 | 0800-011100-20010 | LH CRANKCASE COMP. | 左曲轴箱组件 | 1 | MARK "A"/FOR RED BEARING SLEEVE |  |  | 1
ENGINE | 2V91W-S | 2018 | Engine | E01-1 | LEFT CRANKCASE ASSY. | 32 | 0800-011100-20020 | LH CRANKCASE COMP. | 左曲轴箱组件 | 1 | MARK "B"/FOR BLUE BEARING SLEEVE |  |  | 1
ENGINE | 2V91W-S | 2018 | Engine | E01-1 | LEFT CRANKCASE ASSY. | 33 | 0010-021014 | WASHER 12 | 垫圈12 | 1 | 12 |  |  | 2
ENGINE | 2V91W-S | 2018 | Engine | E01-1 | LEFT CRANKCASE ASSY. | 34 | 0010-021018-0010 | BOLT M6×55 | 螺栓 M6×55 | 1 | M6×55 |  |  | 6
ENGINE | 2V91W-S | 2018 | Engine | E01-1 | LEFT CRANKCASE ASSY. | 35 | 0800-011007 | CHAIN GUARD | 链条护卡 | 1 |  |  |  | 1
ENGINE | 2V91W-S | 2018 | Engine | E01-1 | LEFT CRANKCASE ASSY. | 36 | 0800-011004 | IDLE GEAR, BREATHER | 呼吸器惰齿轮 | 1 |  |  |  | 1
ENGINE | 2V91W-S | 2018 | Engine | E01-1 | LEFT CRANKCASE ASSY. | 37 | 0800-011002 | GASKET,LH CRANKCASE COVER | 左曲轴箱盖垫片 | 1 |  |  |  | 1
ENGINE | 2V91W-S | 2018 | Engine | E01-1 | LEFT CRANKCASE ASSY. | 38 | 30801-01005 | CIRCLIPS FOR SHAFT10 | 轴用弹性挡圈10 | 1 | 10 |  |  | 6
ENGINE | 2V91W-S | 2018 | Engine | E01-1 | LEFT CRANKCASE ASSY. | 39 | 0800-011005 | WASHER 10 | 垫圈10 | 1 | 10 |  |  | 1
ENGINE | 2V91W-S | 2018 | Engine | E01-1 | LEFT CRANKCASE ASSY. | 40 | 0800-011006 | SCREW PLUG | 螺堵 | 1 |  |  |  | 1
ENGINE | 2V91W-S | 2018 | Engine | E01-1 | LEFT CRANKCASE ASSY. | 41 | 0800-011104 | IDLE GEAR SHAFT, BREATHER | 呼吸器惰齿轮轴 | 2 |  |  |  | 1
ENGINE | 2V91W-S | 2018 | Engine | E01-1 | LEFT CRANKCASE ASSY. | 42 | 0800-011203 | OIL SEAL 15×26×6 | 油封15×26×6 | 1 | 15×26×6 |  |  | 1
ENGINE | 2V91W-S | 2018 | Engine | E01-1 | LEFT CRANKCASE ASSY. | 43 | 0800-011201 | GEAR, BREATHER | 呼吸器齿轮 | 1 |  |  |  | 1
ENGINE | 2V91W-S | 2018 | Engine | E01-1 | LEFT CRANKCASE ASSY. | 44 | 30400-01003 | BEARING | 滚动轴承 | 1 | 10 |  |  | 1
ENGINE | 2V91W-S | 2018 | Engine | E01-1 | LEFT CRANKCASE ASSY. | 45 | 0800-011202 | SHAFT, BREATHER | 呼吸器轴 | 1 |  |  |  | 1
ENGINE | 2V91W-S | 2018 | Engine | E01-1 | LEFT CRANKCASE ASSY. | 46 | 0800-011200 | BREATHER ASSY | 呼吸器组件 | 1 |  |  |  | 1
ENGINE | 2V91W-S | 2018 | Engine | E01-1 | LEFT CRANKCASE ASSY. | 47 | 0130-011109-0010 | BOLT M8×60 | 螺栓M8×60 | 1 | M8×60 |  |  | 6
ENGINE | 2V91W-S | 2018 | Engine | E01-1 | LEFT CRANKCASE ASSY. | 48 | 0180-011500 | DRAIN BOLT, MAGNETIC M12X1.5 | 磁性放油螺栓M12X1.5 | 1 | M12×1.5 |  |  | 6
ENGINE | 2V91W-S | 2018 | Engine | E01-2 | RIGHT CRANKCASE ASSY. | 01 | 01A0-012010 | SCREW | 螺钉 | 1 |  |  |  | 1
ENGINE | 2V91W-S | 2018 | Engine | E01-2 | RIGHT CRANKCASE ASSY. | 02 | 0180-073002 | O-SEAL RING 10×2.3 | O形密封圈10×2.3 | 1 |  |  |  | 2
ENGINE | 2V91W-S | 2018 | Engine | E01-2 | RIGHT CRANKCASE ASSY. | 03 | 0800-073100-00001 | BODY,RELIEF VALVE | 限压阀体组件 | 1 | COLOR ZINC TRIVALENT CHROMIUM |  | 2018/08/01 | 1
ENGINE | 2V91W-S | 2018 | Engine | E01-2 | RIGHT CRANKCASE ASSY. | 03 | 0800-073100 | BODY,RELIEF VALVE | 限压阀体组件 | 1 | WHITE ZINC |  |  | 1 | 0800-073100-00001
ENGINE | 2V91W-S | 2018 | Engine | E01-2 | RIGHT CRANKCASE ASSY. | 04 | 3120006 | STEEL BALL9 | 钢球9 | 1 | 9" |  |  | 1
ENGINE | 2V91W-S | 2018 | Engine | E01-2 | RIGHT CRANKCASE ASSY. | 05 | 0700-012603-1000 | SPRING,RELIEF VALVE | 限压阀弹簧 | 1 |  |  |  | 1
ENGINE | 2V91W-S | 2018 | Engine | E01-2 | RIGHT CRANKCASE ASSY. | 06 | 0800-073004 | SPRING SEAT,RELIEF VALVE | 限压阀弹簧座 | 1 |  |  |  | 1
ENGINE | 2V91W-S | 2018 | Engine | E01-2 | RIGHT CRANKCASE ASSY. | 07 | 30800-01405 | CIRCLIP FOR HOLE 14 | 孔用弹性挡圈14 | 1 | 14 |  |  | 6
ENGINE | 2V91W-S | 2018 | Engine | E01-2 | RIGHT CRANKCASE ASSY. | 08 | 0800-073000-2000 | RELIEF VALVE ASSY. | 限压阀部件 | 1 | WHITE ZINC |  |  | 1 | 0800-073000-20001
ENGINE | 2V91W-S | 2018 | Engine | E01-2 | RIGHT CRANKCASE ASSY. | 08 | 0800-073000-20001 | RELIEF VALVE ASSY. | 限压阀部件 | 1 | COLOR ZINC TRIVALENT CHROMIUM |  | 2018/08/01 | 1
ENGINE | 2V91W-S | 2018 | Engine | E01-2 | RIGHT CRANKCASE ASSY. | 09 | 0010-021019-0010 | BOLT M6×12 | 螺栓 M6×12 | 5 | M6×12 |  |  | 6
ENGINE | 2V91W-S | 2018 | Engine | E01-2 | RIGHT CRANKCASE ASSY. | 10 | 0010-021005 | DOWEL PIN φ10×14 | 定位销φ10×14 | 2 | φ10×14 |  |  | 6
ENGINE | 2V91W-S | 2018 | Engine | E01-2 | RIGHT CRANKCASE ASSY. | 11 | 0180-013208-0010 | BOLT M6×45 | 螺栓M6×45 | 10 | M6×45 |  |  | 6
ENGINE | 2V91W-S | 2018 | Engine | E01-2 | RIGHT CRANKCASE ASSY. | 12 | 0130-011109-0010 | BOLT M8×60 | 螺栓M8×60 | 3 | M8×60 |  |  | 6
ENGINE | 2V91W-S | 2018 | Engine | E01-2 | RIGHT CRANKCASE ASSY. | 13 | 0800-022009 | BOLT M6×80 | 螺栓M6×80 | 1 | M6×80 |  |  | 1
ENGINE | 2V91W-S | 2018 | Engine | E01-2 | RIGHT CRANKCASE ASSY. | 14 | 30011-060030820 | STUD | 螺柱 | 4 | AM6×30-8.8 |  |  | 6
ENGINE | 2V91W-S | 2018 | Engine | E01-2 | RIGHT CRANKCASE ASSY. | 15 | 30204-060810 | NUT | 螺母 | 4 | M6 |  |  | 6
ENGINE | 2V91W-S | 2018 | Engine | E01-2 | RIGHT CRANKCASE ASSY. | 16 | 0010-090005-0010 | BOLT M6×16 | 螺栓 M6×16 | 2 | M6×16 |  |  | 6
ENGINE | 2V91W-S | 2018 | Engine | E01-2 | RIGHT CRANKCASE ASSY. | 17 | 0800-012200 | GEAR SENSOR ASSY. | 档位传感器组件 | 1 | ORDINARY |  |  | 1
ENGINE | 2V91W-S | 2018 | Engine | E01-2 | RIGHT CRANKCASE ASSY. | 18 | 0180-023002 | O-SEAL RING 24×2.5 | O形密封圈24×2.5 | 1 | 24×2.5 |  |  | 2
ENGINE | 2V91W-S | 2018 | Engine | E01-2 | RIGHT CRANKCASE ASSY. | 19 | 0800-012002 | GASKET(2), CVT CASE | CVT箱体垫片(2) | 1 |  |  |  | 1
ENGINE | 2V91W-S | 2018 | Engine | E01-2 | RIGHT CRANKCASE ASSY. | 20 | 30406-00500 | ROLLER NEEDLE P5×11.8 | 滚针P5×11.8 | 2 | P5×11.8 |  |  | 6
ENGINE | 2V91W-S | 2018 | Engine | E01-2 | RIGHT CRANKCASE ASSY. | 21 | 0180-012006 | OIL SEAL 30×45×7 | 油封30×45×7 | 1 | 30×45×7 |  |  | 1
ENGINE | 2V91W-S | 2018 | Engine | E01-2 | RIGHT CRANKCASE ASSY. | 22 | 30499-03000 | BEARING | 滚动轴承 | 1 | 5206 |  |  | 1
ENGINE | 2V91W-S | 2018 | Engine | E01-2 | RIGHT CRANKCASE ASSY. | 23 | 30400-01704 | BEARING | 滚动轴承 | 1 | 17 |  |  | 1
ENGINE | 2V91W-S | 2018 | Engine | E01-2 | RIGHT CRANKCASE ASSY. | 24 | 0010-013010-0010 | BOLT M6×50 | 螺栓 M6×50 | 1 | M6×50 |  |  | 6
ENGINE | 2V91W-S | 2018 | Engine | E01-2 | RIGHT CRANKCASE ASSY. | 25 | 0800-012001 | GASKET(1), CVT CASE | CVT箱体垫片(1) | 1 |  |  |  | 1
ENGINE | 2V91W-S | 2018 | Engine | E01-2 | RIGHT CRANKCASE ASSY. | 26 | 0800-011007 | CHAIN GUARD | 链条护卡 | 1 |  |  |  | 1
ENGINE | 2V91W-S | 2018 | Engine | E01-2 | RIGHT CRANKCASE ASSY. | 27 | 0800-012300 | COVER PLATE | 盖板组合 | 1 |  |  |  | 1
ENGINE | 2V91W-S | 2018 | Engine | E01-2 | RIGHT CRANKCASE ASSY. | 28 | 30122-040010850 | SCREW | 螺钉 | 1 | M4×10 |  |  | 6
ENGINE | 2V91W-S | 2018 | Engine | E01-2 | RIGHT CRANKCASE ASSY. | 29 | 0800-011003 | THRUST WASHER, CRANKCASE | 曲轴止推垫片 | 1 |  |  |  | 1
ENGINE | 2V91W-S | 2018 | Engine | E01-2 | RIGHT CRANKCASE ASSY. | 30 | 0800-012100-20010 | RH CRANKCASE ASSY | 右曲轴箱组件 | 1 | MARK "A"/FOR RED BEARING SLEEVE |  |  | 1
ENGINE | 2V91W-S | 2018 | Engine | E01-2 | RIGHT CRANKCASE ASSY. | 30 | 0800-012100-20020 | RH CRANKCASE ASSY | 右曲轴箱组件 | 1 | MARK "B"/FOR BLUE BEARING SLEEVE |  |  | 1
ENGINE | 2V91W-S | 2018 | Engine | E01-2 | RIGHT CRANKCASE ASSY. | 31 | 0040-012006-0010 | BOLT M8×50 | 螺栓M8×50 | 2 | M8X50 |  |  | 6
ENGINE | 2V91W-S | 2018 | Engine | E01-2 | RIGHT CRANKCASE ASSY. | 32 | 0800-011400 | NOZZLE VALVE ASSY. | 喷嘴阀组件 | 1 |  |  |  | 1
ENGINE | 2V91W-S | 2018 | Engine | E01-3 | CVT CASE ASSY. | 01 | 0010-021019-0010 | BOLT M6×12 | 螺栓 M6×12 | 5 | M6×12 |  |  | 6
ENGINE | 2V91W-S | 2018 | Engine | E01-3 | CVT CASE ASSY. | 02 | 0800-013103 | BEARING RETAINER, CVT | CVT轴承挡片 | 2 |  |  |  | 1
ENGINE | 2V91W-S | 2018 | Engine | E01-3 | CVT CASE ASSY. | 03 | 30499-04000 | BEARING | 滚动轴承 | 1 | 6208 |  |  | 1
ENGINE | 2V91W-S | 2018 | Engine | E01-3 | CVT CASE ASSY. | 04 | 0800-013104 | OIL SEAL 34×55×9 | 油封34×55×9 | 1 | 34×55×9 |  |  | 1
ENGINE | 2V91W-S | 2018 | Engine | E01-3 | CVT CASE ASSY. | 05 | 0800-013101 | CVT CASE | CVT箱体 | 1 |  |  |  | 1
ENGINE | 2V91W-S | 2018 | Engine | E01-3 | CVT CASE ASSY. | 06 | 0010-013009-0010 | BOLT M6×40 | 螺栓 M6×40 | 3 | M6×40 |  |  | 6
ENGINE | 2V91W-S | 2018 | Engine | E01-3 | CVT CASE ASSY. | 07 | 0180-013208-0010 | BOLT M6×45 | 螺栓M6×45 | 11 | M6×45 |  |  | 6
ENGINE | 2V91W-S | 2018 | Engine | E01-3 | CVT CASE ASSY. | 08 | 0010-013010-0010 | BOLT M6×50 | 螺栓 M6×50 | 1 | M6×50 |  |  | 6
ENGINE | 2V91W-S | 2018 | Engine | E01-3 | CVT CASE ASSY. | 09 | 0180-011005 | DOWEL PIN φ13×18 | 定位销φ13×18 | 2 | φ13×18 |  |  | 6
ENGINE | 2V91W-S | 2018 | Engine | E01-3 | CVT CASE ASSY. | 10 | 0800-013110 | AIR GUIDE, CVT | CVT挡风板组件 | 1 |  |  |  | 1
ENGINE | 2V91W-S | 2018 | Engine | E01-3 | CVT CASE ASSY. | 11 | 0180-068001-00100 | HOLLOW BOLT M14*1.5 | 空心螺栓M14*1.5 | 1 | M14×1.5 |  |  | 1
ENGINE | 2V91W-S | 2018 | Engine | E01-3 | CVT CASE ASSY. | 12 | 0180-011006 | GASKET 14 | 垫片14 | 1 | 14 |  |  | 6
ENGINE | 2V91W-S | 2018 | Engine | E01-3 | CVT CASE ASSY. | 13 | 0800-013102 | GASKET, CVT COVER | CVT箱盖垫片 | 1 |  |  |  | 1
ENGINE | 2V91W-S | 2018 | Engine | E01-4 | CVT CASE COVER ASSY. | 01 | 30105-060012420 | SCREW | 螺钉 | 1 | M6×12 |  |  | 6 | 30105-060012410
ENGINE | 2V91W-S | 2018 | Engine | E01-4 | CVT CASE COVER ASSY. | 02 | 0180-013206-0010 | LIMITATOR, OIL SEAL | 油封限位板 | 1 |  |  |  | 1
ENGINE | 2V91W-S | 2018 | Engine | E01-4 | CVT CASE COVER ASSY. | 03 | 0180-013207 | OIL SEAL 17×35×5 | 油封17×35×5 | 1 | 17×35×5 |  |  | 1
ENGINE | 2V91W-S | 2018 | Engine | E01-4 | CVT CASE COVER ASSY. | 04 | 30400-01702 | BEARING | 滚动轴承 | 1 | 6003 |  |  | 1
ENGINE | 2V91W-S | 2018 | Engine | E01-4 | CVT CASE COVER ASSY. | 05 | 0010-080010-0010 | BOLT M6×10 | 螺栓 M6×10 | 1 | M6×10 |  |  | 6
ENGINE | 2V91W-S | 2018 | Engine | E01-4 | CVT CASE COVER ASSY. | 06 | 0010-060009 | WASHER 6 | 垫圈6 | 1 | 6 |  |  | 6
ENGINE | 2V91W-S | 2018 | Engine | E01-4 | CVT CASE COVER ASSY. | 07 | 0800-013201 | CVT COVER | CVT箱盖 | 1 |  |  |  | 1
ENGINE | 2V91W-S | 2018 | Engine | E01-4 | CVT CASE COVER ASSY. | 08 | 0010-013008-0010 | BOLT M6×35 | 螺栓 M6×35 | 14 | M6×35 |  |  | 6
ENGINE | 2V91W-S | 2018 | Engine | E01-4 | CVT CASE COVER ASSY. | 09 | 0180-013208-0010 | BOLT M6×45 | 螺栓M6×45 | 2 | M6×45 |  |  | 6
ENGINE | 2V91W-S | 2018 | Engine | E01-5 | LEFT CRANKCASE COVER ASSY. | 01 | 0010-013008-0010 | BOLT M6×35 | 螺栓 M6×35 | 15 | M6×35 |  |  | 6
ENGINE | 2V91W-S | 2018 | Engine | E01-5 | LEFT CRANKCASE COVER ASSY. | 02 | 0010-013009-0010 | BOLT M6×40 | 螺栓 M6×40 | 2 | M6×40 |  |  | 6
ENGINE | 2V91W-S | 2018 | Engine | E01-5 | LEFT CRANKCASE COVER ASSY. | 03 | 0010-023008-0010 | BOLT M6×18 | 螺栓 M6×18 | 6 | M6×18 |  |  | 6
ENGINE | 2V91W-S | 2018 | Engine | E01-5 | LEFT CRANKCASE COVER ASSY. | 04 | 0800-014011 | PLUG | 堵盖 | 1 |  |  |  | 1
ENGINE | 2V91W-S | 2018 | Engine | E01-5 | LEFT CRANKCASE COVER ASSY. | 05 | 0800-014012 | GASKET, PLUG | 堵盖垫片 | 1 |  |  |  | 1
ENGINE | 2V91W-S | 2018 | Engine | E01-5 | LEFT CRANKCASE COVER ASSY. | 06 | 0800-014009 | BOLT M12×1.25×35 | 螺栓M12×1.25×35 | 1 | M12×1.25×35 |  |  | 1
ENGINE | 2V91W-S | 2018 | Engine | E01-5 | LEFT CRANKCASE COVER ASSY. | 07 | 0800-014008 | SLEEVE, TIGHTENING | 紧固隔套 | 1 |  |  |  | 1
ENGINE | 2V91W-S | 2018 | Engine | E01-5 | LEFT CRANKCASE COVER ASSY. | 08 | 30400-02800 | BEARING | 滚动轴承 | 1 |  |  |  | 1
ENGINE | 2V91W-S | 2018 | Engine | E01-5 | LEFT CRANKCASE COVER ASSY. | 09 | 0800-014002 | FILTER CAP | 滤清器盖 | 1 |  |  |  | 1
ENGINE | 2V91W-S | 2018 | Engine | E01-5 | LEFT CRANKCASE COVER ASSY. | 10 | 0800-014003 | O-SEAL RING 63×2.5 | O形密封圈63×2.5 | 1 | 63×2.5 |  |  | 2
ENGINE | 2V91W-S | 2018 | Engine | E01-5 | LEFT CRANKCASE COVER ASSY. | 11 | 0800-014001-10000 | COVER, LH CRANKCASE | 左曲轴箱盖 | 1 |  |  |  | 1
ENGINE | 2V91W-S | 2018 | Engine | E01-5 | LEFT CRANKCASE COVER ASSY. | 12 | 0800-014100 | RPM SENSOR | 转速传感器 | 1 | ORDINARY |  |  | 1
ENGINE | 2V91W-S | 2018 | Engine | E01-5 | LEFT CRANKCASE COVER ASSY. | 12 | 0800-014100-1000 | RPM SENSOR | 转速传感器 | 1 | SUMITOMO PLUG，IMPORTED |  |  | 1
ENGINE | 2V91W-S | 2018 | Engine | E01-5 | LEFT CRANKCASE COVER ASSY. | 13 | 0010-090005-0010 | BOLT M6×16 | 螺栓 M6×16 | 1 | M6×16 |  |  | 6
ENGINE | 2V91W-S | 2018 | Engine | E01-5 | LEFT CRANKCASE COVER ASSY. | 14 | 0180-014004-00100 | BOLT, LEAD HOLDER | 导线压板螺栓 | 2 |  |  |  | 6
ENGINE | 2V91W-S | 2018 | Engine | E01-5 | LEFT CRANKCASE COVER ASSY. | 15 | 0180-014003-0010 | WIRE CLAMP | 导线压板 | 1 |  |  |  | 2
ENGINE | 2V91W-S | 2018 | Engine | E01-5 | LEFT CRANKCASE COVER ASSY. | 16 | 0180-014010 | WIRE CLAMP | 线夹组合 | 1 |  |  |  | 6
ENGINE | 2V91W-S | 2018 | Engine | E01-5 | LEFT CRANKCASE COVER ASSY. | 17 | 01A0-022102 | PIPE JOINT | 管接头 | 1 |  |  |  | 1
ENGINE | 2V91W-S | 2018 | Engine | E01-5 | LEFT CRANKCASE COVER ASSY. | 18 | 0800-014013 | OVERFLOW HOSE | 贮液管 | 1 |  |  |  | 1
ENGINE | 2V91W-S | 2018 | Engine | E02-1 | CYLINDER HEAD COVER ASSY. | 01 | 0800-021002-00001 | SEAL RING, CYLINDER HEAD COVER | 气缸盖罩密封圈 | 1 |  |  |  | 1
ENGINE | 2V91W-S | 2018 | Engine | E02-1 | CYLINDER HEAD COVER ASSY. | 02 | 0800-021001 | CYLINDER HEAD COVER | 气缸盖罩 | 1 |  |  |  | 1
ENGINE | 2V91W-S | 2018 | Engine | E02-1 | CYLINDER HEAD COVER ASSY. | 03 | 0800-021102 | RUBBER WASHER | 橡胶垫 | 4 |  |  |  | 1
ENGINE | 2V91W-S | 2018 | Engine | E02-1 | CYLINDER HEAD COVER ASSY. | 04 | 0800-021103 | CAP, RUBBER WASHER | 橡胶垫帽 | 4 |  |  |  | 1
ENGINE | 2V91W-S | 2018 | Engine | E02-1 | CYLINDER HEAD COVER ASSY. | 05 | 0800-021101-1000 | BOLT, CYLINDER HEAD COVER | 气缸盖罩螺栓 | 4 |  |  |  | 1
ENGINE | 2V91W-S | 2018 | Engine | E02-2-V2 | CYLINDER HEAD NO.1 ASSY. | 01 | 0800-022002 | WASHER 12.3×18.5×0.5 | 垫圈12.3×18.5×0.5 | 4 | 12.3×18.5×0.5 |  |  | 1
ENGINE | 2V91W-S | 2018 | Engine | E02-2-V2 | CYLINDER HEAD NO.1 ASSY. | 02 | 0800-022600-20000 | ROCKER ARM ASSY, AIR EXHAUST | 排气摇臂组件 | 1 |  |  | 2017/11/03 | 1
ENGINE | 2V91W-S | 2018 | Engine | E02-2-V2 | CYLINDER HEAD NO.1 ASSY. | 03 | 0800-022506 | ADJUST NUT,VALVE CLEARANCE | 气门间隙调整螺母 | 4 |  |  |  | 1
ENGINE | 2V91W-S | 2018 | Engine | E02-2-V2 | CYLINDER HEAD NO.1 ASSY. | 04 | 0800-022510 | ADJUST SCREW, VALVE CLEARANCE | 气门间隙调整螺钉组件 | 4 |  |  |  | 1
ENGINE | 2V91W-S | 2018 | Engine | E02-2-V2 | CYLINDER HEAD NO.1 ASSY. | 05 | 0800-022001 | ROCKER ARM SHAFT | 摇臂轴 | 2 |  |  |  | 1
ENGINE | 2V91W-S | 2018 | Engine | E02-2-V2 | CYLINDER HEAD NO.1 ASSY. | 06 | 0800-022016 | LOCK CLIP, VALVE | 气门锁夹 | 8 |  |  |  | 1
ENGINE | 2V91W-S | 2018 | Engine | E02-2-V2 | CYLINDER HEAD NO.1 ASSY. | 07 | 0800-022007 | UPPER SEAT, VALVE SPRING | 气门弹簧上座 | 4 |  |  |  | 1
ENGINE | 2V91W-S | 2018 | Engine | E02-2-V2 | CYLINDER HEAD NO.1 ASSY. | 08 | 0800-022006 | SPRING, VALVE | 气门弹簧 | 4 |  |  |  | 1
ENGINE | 2V91W-S | 2018 | Engine | E02-2-V2 | CYLINDER HEAD NO.1 ASSY. | 09 | 0010-022500 | SEAL RING, VALVE STEM | 气门杆密封圈组件 | 4 |  |  |  | 2
ENGINE | 2V91W-S | 2018 | Engine | E02-2-V2 | CYLINDER HEAD NO.1 ASSY. | 10 | 0800-022008 | LOWER SEAT, VALVE SPRING | 气门弹簧下座 | 4 |  |  |  | 1
ENGINE | 2V91W-S | 2018 | Engine | E02-2-V2 | CYLINDER HEAD NO.1 ASSY. | 11 | 0800-022003 | BOLT,CYLINDER | 气缸螺栓 | 4 |  |  |  | 1
ENGINE | 2V91W-S | 2018 | Engine | E02-2-V2 | CYLINDER HEAD NO.1 ASSY. | 12 | 0800-022009 | BOLT M6×80 | 螺栓M6×80 | 2 | M6×80 |  |  | 1
ENGINE | 2V91W-S | 2018 | Engine | E02-2-V2 | CYLINDER HEAD NO.1 ASSY. | 13 | 0010-011700-0010 | FLANGE NUT M8 | 止退螺母M8 | 2 | M8 |  |  | 6
ENGINE | 2V91W-S | 2018 | Engine | E02-2-V2 | CYLINDER HEAD NO.1 ASSY. | 14 | 0180-022003-0010 | STUD M8×42 | 双头螺柱M8×42 | 2 | M8×42 |  |  | 1
ENGINE | 2V91W-S | 2018 | Engine | E02-2-V2 | CYLINDER HEAD NO.1 ASSY. | 15 | 0800-022300 | BUSHING, EXHAUST PIPE | 排气管衬垫组件 | 1 |  |  |  | 1
ENGINE | 2V91W-S | 2018 | Engine | E02-2-V2 | CYLINDER HEAD NO.1 ASSY. | 16 | 0800-022100-10000 | CYLINDER HEAD HEAD ASSY, FRONT CYLINDER | 前气缸盖组件 | 1 |  |  | 2017/11/03 | 1
ENGINE | 2V91W-S | 2018 | Engine | E02-2-V2 | CYLINDER HEAD NO.1 ASSY. | 17 | 0800-022200 | GASKET, CYLINDER HEAD | 气缸盖垫片 | 1 |  |  |  | 1
ENGINE | 2V91W-S | 2018 | Engine | E02-2-V2 | CYLINDER HEAD NO.1 ASSY. | 18 | 0800-022004 | VALVE, INTAKE | 进气门 | 2 |  |  |  | 1
ENGINE | 2V91W-S | 2018 | Engine | E02-2-V2 | CYLINDER HEAD NO.1 ASSY. | 19 | 0800-022005 | VALVE, EXHAUST | 排气门 | 2 |  |  |  | 1
ENGINE | 2V91W-S | 2018 | Engine | E02-2-V2 | CYLINDER HEAD NO.1 ASSY. | 20 | 30132-480130030 | SELF-TAPPING SCREW ST4.8×13 | 自攻螺钉ST4.8×13 | 1 | ST4.8×13 |  |  | 6
ENGINE | 2V91W-S | 2018 | Engine | E02-2-V2 | CYLINDER HEAD NO.1 ASSY. | 21 | 0180-013208-0010 | BOLT M6×45 | 螺栓M6×45 | 2 | M6×45 |  |  | 6
ENGINE | 2V91W-S | 2018 | Engine | E02-2-V2 | CYLINDER HEAD NO.1 ASSY. | 22 | 0800-022013 | HOUSING, THERMOSTAT | 恒温器盖 | 1 |  |  |  | 1
ENGINE | 2V91W-S | 2018 | Engine | E02-2-V2 | CYLINDER HEAD NO.1 ASSY. | 23 | 0010-022802 | SEAL RING | 密封圈 | 1 |  |  |  | 2
ENGINE | 2V91W-S | 2018 | Engine | E02-2-V2 | CYLINDER HEAD NO.1 ASSY. | 24 | 0800-022700 | THERMOSTAT | 恒温器 | 1 |  |  |  | 1
ENGINE | 2V91W-S | 2018 | Engine | E02-2-V2 | CYLINDER HEAD NO.1 ASSY. | 25 | 0800-022015 | SCREW PLUG M12×1.5 | 螺塞M12×1.5 | 1 | M12×1.5 |  |  | 1
ENGINE | 2V91W-S | 2018 | Engine | E02-2-V2 | CYLINDER HEAD NO.1 ASSY. | 26 | 0800-022014 | WASHER 12.2×18×1.5 | 垫圈12.2×18×1.5 | 1 | 12.2×18×1.5 |  |  | 1
ENGINE | 2V91W-S | 2018 | Engine | E02-2-V2 | CYLINDER HEAD NO.1 ASSY. | 27 | 0010-021017-0010 | BOLT M6×25 | 螺栓 M6×25 | 2 | M6×25 |  |  | 6
ENGINE | 2V91W-S | 2018 | Engine | E02-2-V2 | CYLINDER HEAD NO.1 ASSY. | 28 | 0800-022402 | SCREW PLUG, TENSIONER | 张紧器螺塞 | 1 |  |  |  | 1
ENGINE | 2V91W-S | 2018 | Engine | E02-2-V2 | CYLINDER HEAD NO.1 ASSY. | 29 | 0800-022407 | O-SEAL RING 17X1.45 | O形密封圈17X1.45 | 1 | 17×1.45 |  |  | 2
ENGINE | 2V91W-S | 2018 | Engine | E02-2-V2 | CYLINDER HEAD NO.1 ASSY. | 30 | 0800-022401 | HOUSING, CHAIN TENSIONER | 张紧器本体 | 1 |  |  |  | 1
ENGINE | 2V91W-S | 2018 | Engine | E02-2-V2 | CYLINDER HEAD NO.1 ASSY. | 31 | 0800-022405 | SPRING, CHAIN TENSIONER | 张紧器弹簧 | 1 |  |  |  | 1
ENGINE | 2V91W-S | 2018 | Engine | E02-2-V2 | CYLINDER HEAD NO.1 ASSY. | 32 | 0800-022410 | PLUNGER, CHAIN TENSIONER | 张紧器柱塞组件 | 1 |  |  |  | 1
ENGINE | 2V91W-S | 2018 | Engine | E02-2-V2 | CYLINDER HEAD NO.1 ASSY. | 33 | 0800-022400 | TENSIONER | 张紧器 | 1 |  |  |  | 1
ENGINE | 2V91W-S | 2018 | Engine | E02-2-V2 | CYLINDER HEAD NO.1 ASSY. | 34 | 0800-022017 | SEAL RING, TENSIONER | 张紧器密封圈20.8×2.4 | 1 | 20.8×2.4 |  |  | 1
ENGINE | 2V91W-S | 2018 | Engine | E02-2-V2 | CYLINDER HEAD NO.1 ASSY. | 35 | 0800-022012 | SEAT,THERMOSTAT | 恒温器座 | 1 |  |  |  | 1
ENGINE | 2V91W-S | 2018 | Engine | E02-2-V2 | CYLINDER HEAD NO.1 ASSY. | 36 | 30502-028000N | O-RING | O形圈 | 1 | 28×2.65 |  |  | 2
ENGINE | 2V91W-S | 2018 | Engine | E02-2-V2 | CYLINDER HEAD NO.1 ASSY. | 37 | 0800-022800 | SPARK PLUG | 火花塞组件 | 1 |  |  |  | 1
ENGINE | 2V91W-S | 2018 | Engine | E02-2-V2 | CYLINDER HEAD NO.1 ASSY. | 38 | 0800-022500-20000 | ROCKER ARM ASSY, AIR INTAKE | 进气摇臂组件 | 1 |  |  | 2017/11/03 | 1
ENGINE | 2V91W-S | 2018 | Engine | E02-2-V2 | CYLINDER HEAD NO.1 ASSY. | 39 | 0800-022011 | WASHER 5.3×11×1.5 | 垫圈5.3×11×1.5 | 1 | 5.3×11×1.5 |  |  | 1
ENGINE | 2V91W-S | 2018 | Engine | E02-3 | CYLINDER BODY ASSY. | 01 | 0800-023004 | GUIDE PLATE | 导向板 | 2 |  |  |  | 1
ENGINE | 2V91W-S | 2018 | Engine | E02-3 | CYLINDER BODY ASSY. | 02 | 0800-023001 | SCREW, TENSIONER PLATE | 张紧板销钉 | 2 |  |  |  | 1
ENGINE | 2V91W-S | 2018 | Engine | E02-3 | CYLINDER BODY ASSY. | 03 | 0800-023003 | TENSION PLATE | 张紧板 | 2 |  |  |  | 1
ENGINE | 2V91W-S | 2018 | Engine | E02-3 | CYLINDER BODY ASSY. | 04 | 30406-00500 | ROLLER NEEDLE P5×11.8 | 滚针P5×11.8 | 4 | P5×11.8 |  |  | 6
ENGINE | 2V91W-S | 2018 | Engine | E02-3 | CYLINDER BODY ASSY. | 05 | 0800-023100-0001 | CYLINDER BODY | 气缸体组件 | 2 | MARK“Ⅰ” |  |  | 1
ENGINE | 2V91W-S | 2018 | Engine | E02-3 | CYLINDER BODY ASSY. | 06 | 0800-023002 | GASKET, CYLINDER | 气缸体垫片 | 2 |  |  |  | 1
ENGINE | 2V91W-S | 2018 | Engine | E02-4 | CAMSHAFT OF CYLINDER 1 ASSY. | 01 | 0800-024003 | BOLT, TIMING SPROCKET | 正时链轮螺栓 | 1 |  |  |  | 1
ENGINE | 2V91W-S | 2018 | Engine | E02-4 | CAMSHAFT OF CYLINDER 1 ASSY. | 02 | 0800-024100 | TIMING CHAIN | 正时链条组件 | 1 |  |  |  | 1
ENGINE | 2V91W-S | 2018 | Engine | E02-4 | CAMSHAFT OF CYLINDER 1 ASSY. | 03 | 0800-024006 | TIMING SPROCKET | 正时链轮 | 1 |  |  |  | 1
ENGINE | 2V91W-S | 2018 | Engine | E02-4 | CAMSHAFT OF CYLINDER 1 ASSY. | 04 | 0800-024002 | DOWEL PIN, SPROCKET | 链轮定位销 | 1 |  |  |  | 1
ENGINE | 2V91W-S | 2018 | Engine | E02-4 | CAMSHAFT OF CYLINDER 1 ASSY. | 05 | 0010-021019-0010 | BOLT M6×12 | 螺栓 M6×12 | 1 | M6×12 |  |  | 6
ENGINE | 2V91W-S | 2018 | Engine | E02-4 | CAMSHAFT OF CYLINDER 1 ASSY. | 06 | 0800-024004 | HOLDING STRIP, CAMSHAFT | 凸轮轴定位板 | 1 |  |  |  | 1
ENGINE | 2V91W-S | 2018 | Engine | E02-4 | CAMSHAFT OF CYLINDER 1 ASSY. | 07 | 0800-024001 | CAMSHAFT, FRONT CYLINDER | 前缸凸轮轴 | 1 |  |  |  | 1
ENGINE | 2V91W-S | 2018 | Engine | E02-5 | INTAKE MANIFOLD ASSY. | 01 | 0800-025002 | SEAL RING, MANIFOLD | 进气管密封圈 | 2 |  |  |  | 1
ENGINE | 2V91W-S | 2018 | Engine | E02-5 | INTAKE MANIFOLD ASSY. | 02 | 0JWS-025001 | MAIN AIR INLET PIPE | 主进气管 | 1 |  |  |  | 1
ENGINE | 2V91W-S | 2018 | Engine | E02-5 | INTAKE MANIFOLD ASSY. | 03 | 0130-011114-0010 | BOLT M8×25 | 螺栓M8×25 | 4 | M8×25 |  |  | 6
ENGINE | 2V91W-S | 2018 | Engine | E02-5 | INTAKE MANIFOLD ASSY. | 04 | 9010-020007 | SCREW CLAMP，A-TYPE | A型螺钉环箍 | 2 | 50-70 |  |  | 6
ENGINE | 2V91W-S | 2018 | Engine | E02-5 | INTAKE MANIFOLD ASSY. | 05 | 0120-110003 | CLAMP 52 | 卡箍52 | 2 |  |  |  | 1
ENGINE | 2V91W-S | 2018 | Engine | E02-5 | INTAKE MANIFOLD ASSY. | 06 | 0800-025004 | JOINT PIPE, AIR INLET PIPE | 进气管连接管 | 1 |  |  |  | 1
ENGINE | 2V91W-S | 2018 | Engine | E02-5 | INTAKE MANIFOLD ASSY. | 07 | 0JWS-025003 | INTAKE MANIFOLD, AUXILIARY | 副进气管 | 1 |  |  |  | 1
ENGINE | 2V91W-S | 2018 | Engine | E02-5 | INTAKE MANIFOLD ASSY. | 08 | 0800-025005 | JOINT PIPE, THROTTLE | 节气门体联接管 | 1 |  |  |  | 1
ENGINE | 2V91W-S | 2018 | Engine | E02-6-V2 | CYLINDER HEAD NO.2 ASSY. | 01 | 30603-125020 | CLAMP D25 | 喉箍D25 | 2 | D25 |  |  | 1
ENGINE | 2V91W-S | 2018 | Engine | E02-6-V2 | CYLINDER HEAD NO.2 ASSY. | 02 | 0800-026001 | WATER OUTLET HOSE，REAR CYLINDER | 后缸出水管 | 1 |  |  |  | 1
ENGINE | 2V91W-S | 2018 | Engine | E02-6-V2 | CYLINDER HEAD NO.2 ASSY. | 02 | 0JYA-026001 | CONNECTING PIPE, FRONT & REAR CYLINDER | 前后缸连接水管 | 1 |  |  | 2018/10/22 | 1
ENGINE | 2V91W-S | 2018 | Engine | E02-6-V2 | CYLINDER HEAD NO.2 ASSY. | 03 | 0800-022200 | GASKET, CYLINDER HEAD | 气缸盖垫片 | 1 |  |  |  | 1
ENGINE | 2V91W-S | 2018 | Engine | E02-6-V2 | CYLINDER HEAD NO.2 ASSY. | 04 | 0800-026100-10000 | CYLINDER HEAD HEAD ASSY, REAR CYLINDER | 后气缸盖组件 | 1 |  |  | 2017/11/03 | 1
ENGINE | 2V91W-S | 2018 | Engine | E02-6-V2 | CYLINDER HEAD NO.2 ASSY. | 05 | 30132-480130030 | SELF-TAPPING SCREW ST4.8×13 | 自攻螺钉ST4.8×13 | 1 | ST4.8×13 |  |  | 6
ENGINE | 2V91W-S | 2018 | Engine | E02-6-V2 | CYLINDER HEAD NO.2 ASSY. | 06 | 0010-021017-0010 | BOLT M6×25 | 螺栓 M6×25 | 4 | M6×25 |  |  | 6
ENGINE | 2V91W-S | 2018 | Engine | E02-6-V2 | CYLINDER HEAD NO.2 ASSY. | 07 | 0800-022011 | WASHER 5.3×11×1.5 | 垫圈5.3×11×1.5 | 1 | 5.3×11×1.5 |  |  | 1
ENGINE | 2V91W-S | 2018 | Engine | E02-6-V2 | CYLINDER HEAD NO.2 ASSY. | 08 | 0800-022013 | HOUSING, THERMOSTAT | 恒温器盖 | 1 |  |  |  | 1
ENGINE | 2V91W-S | 2018 | Engine | E02-6-V2 | CYLINDER HEAD NO.2 ASSY. | 09 | 0800-022800 | SPARK PLUG | 火花塞组件 | 1 |  |  |  | 1
ENGINE | 2V91W-S | 2018 | Engine | E02-6-V2 | CYLINDER HEAD NO.2 ASSY. | 10 | 0010-022802 | SEAL RING | 密封圈 | 1 |  |  |  | 2
ENGINE | 2V91W-S | 2018 | Engine | E02-6-V2 | CYLINDER HEAD NO.2 ASSY. | 11 | 0800-026002 | WASHER 20.5×30×0.8 | 垫圈20.5×30×0.8 | 1 | 20.5×30×0.8 |  |  | 1
ENGINE | 2V91W-S | 2018 | Engine | E02-6-V2 | CYLINDER HEAD NO.2 ASSY. | 12 | 0800-022016 | LOCK CLIP, VALVE | 气门锁夹 | 8 |  |  |  | 1
ENGINE | 2V91W-S | 2018 | Engine | E02-6-V2 | CYLINDER HEAD NO.2 ASSY. | 13 | 0800-022007 | UPPER SEAT, VALVE SPRING | 气门弹簧上座 | 4 |  |  |  | 1
ENGINE | 2V91W-S | 2018 | Engine | E02-6-V2 | CYLINDER HEAD NO.2 ASSY. | 14 | 0800-022006 | SPRING, VALVE | 气门弹簧 | 4 |  |  |  | 1
ENGINE | 2V91W-S | 2018 | Engine | E02-6-V2 | CYLINDER HEAD NO.2 ASSY. | 15 | 0010-022500 | SEAL RING, VALVE STEM | 气门杆密封圈组件 | 4 |  |  |  | 2
ENGINE | 2V91W-S | 2018 | Engine | E02-6-V2 | CYLINDER HEAD NO.2 ASSY. | 16 | 0800-022008 | LOWER SEAT, VALVE SPRING | 气门弹簧下座 | 4 |  |  |  | 1
ENGINE | 2V91W-S | 2018 | Engine | E02-6-V2 | CYLINDER HEAD NO.2 ASSY. | 17 | 0800-022004 | VALVE, INTAKE | 进气门 | 2 |  |  |  | 1
ENGINE | 2V91W-S | 2018 | Engine | E02-6-V2 | CYLINDER HEAD NO.2 ASSY. | 18 | 0800-022003 | BOLT,CYLINDER | 气缸螺栓 | 4 |  |  |  | 1
ENGINE | 2V91W-S | 2018 | Engine | E02-6-V2 | CYLINDER HEAD NO.2 ASSY. | 19 | 0800-022009 | BOLT M6×80 | 螺栓M6×80 | 2 | M6×80 |  |  | 1
ENGINE | 2V91W-S | 2018 | Engine | E02-6-V2 | CYLINDER HEAD NO.2 ASSY. | 20 | 0800-022005 | VALVE, EXHAUST | 排气门 | 2 |  |  |  | 1
ENGINE | 2V91W-S | 2018 | Engine | E02-6-V2 | CYLINDER HEAD NO.2 ASSY. | 21 | 0800-022400 | TENSIONER | 张紧器 | 1 |  |  |  | 1
ENGINE | 2V91W-S | 2018 | Engine | E02-6-V2 | CYLINDER HEAD NO.2 ASSY. | 22 | 0800-022402 | SCREW PLUG, TENSIONER | 张紧器螺塞 | 1 |  |  |  | 1
ENGINE | 2V91W-S | 2018 | Engine | E02-6-V2 | CYLINDER HEAD NO.2 ASSY. | 23 | 0800-022407 | O-SEAL RING 17X1.45 | O形密封圈17X1.45 | 1 | 17×1.45 |  |  | 2
ENGINE | 2V91W-S | 2018 | Engine | E02-6-V2 | CYLINDER HEAD NO.2 ASSY. | 24 | 0800-022401 | HOUSING, CHAIN TENSIONER | 张紧器本体 | 1 |  |  |  | 1
ENGINE | 2V91W-S | 2018 | Engine | E02-6-V2 | CYLINDER HEAD NO.2 ASSY. | 25 | 0800-022405 | SPRING, CHAIN TENSIONER | 张紧器弹簧 | 1 |  |  |  | 1
ENGINE | 2V91W-S | 2018 | Engine | E02-6-V2 | CYLINDER HEAD NO.2 ASSY. | 26 | 0800-022410 | PLUNGER, CHAIN TENSIONER | 张紧器柱塞组件 | 1 |  |  |  | 1
ENGINE | 2V91W-S | 2018 | Engine | E02-6-V2 | CYLINDER HEAD NO.2 ASSY. | 27 | 0800-022017 | SEAL RING, TENSIONER | 张紧器密封圈20.8×2.4 | 1 | 20.8×2.4 |  |  | 1
ENGINE | 2V91W-S | 2018 | Engine | E02-6-V2 | CYLINDER HEAD NO.2 ASSY. | 28 | 0010-011700-0010 | FLANGE NUT M8 | 止退螺母M8 | 2 | M8 |  |  | 6
ENGINE | 2V91W-S | 2018 | Engine | E02-6-V2 | CYLINDER HEAD NO.2 ASSY. | 29 | 0180-022003-0010 | STUD M8×42 | 双头螺柱M8×42 | 2 | M8×42 |  |  | 1
ENGINE | 2V91W-S | 2018 | Engine | E02-6-V2 | CYLINDER HEAD NO.2 ASSY. | 30 | 0800-022300 | BUSHING, EXHAUST PIPE | 排气管衬垫组件 | 1 |  |  |  | 1
ENGINE | 2V91W-S | 2018 | Engine | E02-6-V2 | CYLINDER HEAD NO.2 ASSY. | 31 | 0800-026200 | WATER TEMPERATURE SENSOR | 水温传感器 | 1 |  |  |  | 1
ENGINE | 2V91W-S | 2018 | Engine | E02-6-V2 | CYLINDER HEAD NO.2 ASSY. | 32 | 0800-022002 | WASHER 12.3×18.5×0.5 | 垫圈12.3×18.5×0.5 | 4 | 12.3×18.5×0.5 |  |  | 1
ENGINE | 2V91W-S | 2018 | Engine | E02-6-V2 | CYLINDER HEAD NO.2 ASSY. | 33 | 0800-022001 | ROCKER ARM SHAFT | 摇臂轴 | 2 |  |  |  | 1
ENGINE | 2V91W-S | 2018 | Engine | E02-6-V2 | CYLINDER HEAD NO.2 ASSY. | 34 | 0800-022600-20000 | ROCKER ARM ASSY, AIR EXHAUST | 排气摇臂组件 | 1 |  |  | 2017/11/03 | 1
ENGINE | 2V91W-S | 2018 | Engine | E02-6-V2 | CYLINDER HEAD NO.2 ASSY. | 35 | 0800-022500-20000 | ROCKER ARM ASSY, AIR INTAKE | 进气摇臂组件 | 1 |  |  | 2017/11/03 | 1
ENGINE | 2V91W-S | 2018 | Engine | E02-6-V2 | CYLINDER HEAD NO.2 ASSY. | 36 | 0800-022510 | ADJUST SCREW, VALVE CLEARANCE | 气门间隙调整螺钉组件 | 4 |  |  |  | 1
ENGINE | 2V91W-S | 2018 | Engine | E02-6-V2 | CYLINDER HEAD NO.2 ASSY. | 37 | 0800-022506 | ADJUST NUT,VALVE CLEARANCE | 气门间隙调整螺母 | 4 |  |  |  | 1
ENGINE | 2V91W-S | 2018 | Engine | E02-7 | CAMSHAFT OF CYLINDER 2 ASSY. | 01 | 0800-024004 | HOLDING STRIP, CAMSHAFT | 凸轮轴定位板 | 1 |  |  |  | 1
ENGINE | 2V91W-S | 2018 | Engine | E02-7 | CAMSHAFT OF CYLINDER 2 ASSY. | 02 | 0010-021019-0010 | BOLT M6×12 | 螺栓 M6×12 | 1 | M6×12 |  |  | 6
ENGINE | 2V91W-S | 2018 | Engine | E02-7 | CAMSHAFT OF CYLINDER 2 ASSY. | 03 | 0800-027001 | CAMSHAFT, REAR CYLINDER | 后缸凸轮轴 | 1 |  |  |  | 1
ENGINE | 2V91W-S | 2018 | Engine | E02-7 | CAMSHAFT OF CYLINDER 2 ASSY. | 04 | 0800-024002 | DOWEL PIN, SPROCKET | 链轮定位销 | 1 |  |  |  | 1
ENGINE | 2V91W-S | 2018 | Engine | E02-7 | CAMSHAFT OF CYLINDER 2 ASSY. | 05 | 0800-024006 | TIMING SPROCKET | 正时链轮 | 1 |  |  |  | 1
ENGINE | 2V91W-S | 2018 | Engine | E02-7 | CAMSHAFT OF CYLINDER 2 ASSY. | 06 | 0800-024100 | TIMING CHAIN | 正时链条组件 | 1 |  |  |  | 1
ENGINE | 2V91W-S | 2018 | Engine | E02-7 | CAMSHAFT OF CYLINDER 2 ASSY. | 07 | 0800-024003 | BOLT, TIMING SPROCKET | 正时链轮螺栓 | 1 |  |  |  | 1
ENGINE | 2V91W-S | 2018 | Engine | E02-V2 | CYLINDER HEAD/CYLINDER ASSY. | 01 | 0800-023000 | CYLINDER BODY ASSY. | 气缸体分总成 | 1 |  |  |  | 1
ENGINE | 2V91W-S | 2018 | Engine | E02-V2 | CYLINDER HEAD/CYLINDER ASSY. | 02 | 0800-022000-30000 | FRONT CYLINDER HEAD ASSY. | 前气缸盖分总成 | 1 |  |  | 2017/11/03 | 1
ENGINE | 2V91W-S | 2018 | Engine | E02-V2 | CYLINDER HEAD/CYLINDER ASSY. | 03 | 0800-021000 | CYLINDER HEAD COVER ASSY. | 气缸盖罩分总成 | 2 |  |  |  | 1
ENGINE | 2V91W-S | 2018 | Engine | E02-V2 | CYLINDER HEAD/CYLINDER ASSY. | 04 | 0800-024000 | CAMSHAFT, FRONT CYLINDER | 前缸凸轮轴分总成 | 1 |  |  |  | 1
ENGINE | 2V91W-S | 2018 | Engine | E02-V2 | CYLINDER HEAD/CYLINDER ASSY. | 05 | 0800-027000 | CAMSHAFT, REAR CYLINDER | 后缸凸轮轴分总成 | 1 |  |  |  | 1
ENGINE | 2V91W-S | 2018 | Engine | E02-V2 | CYLINDER HEAD/CYLINDER ASSY. | 06 | 0JWS-025000 | AIR INLET PIPE ASSY. | 进气管分总成 | 1 |  |  |  | 1
ENGINE | 2V91W-S | 2018 | Engine | E02-V2 | CYLINDER HEAD/CYLINDER ASSY. | 07 | 0800-026000-30000 | REAR CYLINDER HEAD COMP. | 后气缸盖分总成 | 1 |  |  | 2017/11/03 | 1
ENGINE | 2V91W-S | 2018 | Engine | E02-V2 | CYLINDER HEAD/CYLINDER ASSY. | 07 | 0800-026000-00001 | REAR CYLINDER HEAD COMP. | 后气缸盖分总成 | 1 |  |  | 2018/10/22 | 1
ENGINE | 2V91W-S | 2018 | Engine | E03-A | MAGNETO ASSY.(WITHOUT EPS) | 01 | 0800-032000 | MAGNETO STATOR | 磁电机定子组合 | 1 |  |  |  | 1
ENGINE | 2V91W-S | 2018 | Engine | E03-A | MAGNETO ASSY.(WITHOUT EPS) | 02 | 0180-030001-0090 | BOLT M6×30 | 螺栓M6×30 | 3 | M6×30 |  |  | 6
ENGINE | 2V91W-S | 2018 | Engine | E03-A | MAGNETO ASSY.(WITHOUT EPS) | 03 | 30102-080020820 | INNER HEX SCREW | 内六角圆柱头螺钉 | 6 | M8×20 |  |  | 6
ENGINE | 2V91W-S | 2018 | Engine | E03-A | MAGNETO ASSY.(WITHOUT EPS) | 04 | 0800-031000 | MAGNETO ROTOR | 磁电机转子组合 | 1 |  |  |  | 1
ENGINE | 2V91W-S | 2018 | Engine | E03-A | MAGNETO ASSY.(WITHOUT EPS) | 05 | 0180-091200 | OVERRIDING CLUTCH | 超越离合器组件 | 1 |  |  |  | 1
ENGINE | 2V91W-S | 2018 | Engine | E03-B | MAGNETO ASSY.(WITH EPS) | 01 | 0800-032000-3000 | MAGNETO STATOR | 磁电机定子组合 | 1 | For EPS，HIGH-POWER,PRODUCED BY LANG FANG KE SEN |  |  | 1
ENGINE | 2V91W-S | 2018 | Engine | E03-B | MAGNETO ASSY.(WITH EPS) | 02 | 0800-030001 | BOLT M6X35 | 螺栓M6X35 | 3 | M6X35 |  |  | 6
ENGINE | 2V91W-S | 2018 | Engine | E03-B | MAGNETO ASSY.(WITH EPS) | 03 | 30102-080020820 | INNER HEX SCREW | 内六角圆柱头螺钉 | 6 | M8×20 |  |  | 6
ENGINE | 2V91W-S | 2018 | Engine | E03-B | MAGNETO ASSY.(WITH EPS) | 04 | 0800-031000-2000 | MAGNETO ROTOR | 磁电机转子组合 | 1 | For EPS，HIGH-POWER,PRODUCED BY LANG FANG KE SEN |  |  | 1
ENGINE | 2V91W-S | 2018 | Engine | E03-B | MAGNETO ASSY.(WITH EPS) | 05 | 0180-091200 | OVERRIDING CLUTCH | 超越离合器组件 | 1 |  |  |  | 1
ENGINE | 2V91W-S | 2018 | Engine | E04 | CRANKSHAFT & CONNECTING ROD & PISTON ASSY. | 01 | 0800-041000-10010 | CRANKSHAFT ASSY. | 曲轴部件 | 1 | NEW A. Ⅰ MARK |  |  | 1
ENGINE | 2V91W-S | 2018 | Engine | E04 | CRANKSHAFT & CONNECTING ROD & PISTON ASSY. | 01 | 0800-041000-10020 | CRANKSHAFT ASSY. | 曲轴部件 | 1 | NEW B. Ⅱ MARK |  |  | 1
ENGINE | 2V91W-S | 2018 | Engine | E04 | CRANKSHAFT & CONNECTING ROD & PISTON ASSY. | 02 | 0180-040007 | WOODRUFF KEY | 半圆键 | 1 |  |  |  | 1
ENGINE | 2V91W-S | 2018 | Engine | E04 | CRANKSHAFT & CONNECTING ROD & PISTON ASSY. | 03 | 0800-040006-0001 | PLAIN BEARING, CONNECTING ROD | 连杆轴瓦 | 4 | RED, THIN |  |  | 2
ENGINE | 2V91W-S | 2018 | Engine | E04 | CRANKSHAFT & CONNECTING ROD & PISTON ASSY. | 03 | 0800-040006-0002 | PLAIN BEARING, CONNECTING ROD | 连杆轴瓦 | 4 | BLACK, MIDDLE |  |  | 1
ENGINE | 2V91W-S | 2018 | Engine | E04 | CRANKSHAFT & CONNECTING ROD & PISTON ASSY. | 03 | 0800-040006-0003 | PLAIN BEARING, CONNECTING ROD | 连杆轴瓦 | 4 | BLUE, THICK |  |  | 2
ENGINE | 2V91W-S | 2018 | Engine | E04 | CRANKSHAFT & CONNECTING ROD & PISTON ASSY. | 04 | 0800-042000-0001 | CONNECTING ROD ASSY. | 连杆部件 | 2 | Ⅰ |  |  | 1
ENGINE | 2V91W-S | 2018 | Engine | E04 | CRANKSHAFT & CONNECTING ROD & PISTON ASSY. | 04 | 0800-042000-0002 | CONNECTING ROD ASSY. | 连杆部件 | 2 | Ⅱ |  |  | 1
ENGINE | 2V91W-S | 2018 | Engine | E04 | CRANKSHAFT & CONNECTING ROD & PISTON ASSY. | 05 | 0800-042004 | BOLT, CONNECTING ROD | 连杆螺栓 | 4 |  |  |  | 1
ENGINE | 2V91W-S | 2018 | Engine | E04 | CRANKSHAFT & CONNECTING ROD & PISTON ASSY. | 06 | 0800-040005 | CIRCLIP, PISTON PIN | 活塞销挡圈 | 4 |  |  |  | 2
ENGINE | 2V91W-S | 2018 | Engine | E04 | CRANKSHAFT & CONNECTING ROD & PISTON ASSY. | 07 | 0800-040002 | PISTON PIN | 活塞销 | 2 |  |  |  | 1
ENGINE | 2V91W-S | 2018 | Engine | E04 | CRANKSHAFT & CONNECTING ROD & PISTON ASSY. | 08 | 0800-0400A0 | PISTON RING COMP. | 活塞环组合 | 2 | SUPPLIERS:DY |  |  | 1 | 0JYA-0400B0
ENGINE | 2V91W-S | 2018 | Engine | E04 | CRANKSHAFT & CONNECTING ROD & PISTON ASSY. | 09 | 0800-040001-20010 | PISTON I | 活塞I组 | 2 | Ⅰ |  |  | 1
ENGINE | 2V91W-S | 2018 | Engine | E04 | CRANKSHAFT & CONNECTING ROD & PISTON ASSY. | 10 | 0180-040001-0010 | NUT M18×1.5 | 螺母M18×1.5左 | 1 | M18×1.5（左） |  |  | 1
ENGINE | 2V91W-S | 2018 | Engine | E05 | CLUTCH&CVT ASSY. | 01 | 0800-054000-0001 | CLUTCH ASSY. | 牵转具总成 | 1 | HONG ZHENG |  |  | 1
ENGINE | 2V91W-S | 2018 | Engine | E05 | CLUTCH&CVT ASSY. | 02 | 0800-053000-0001 | CLUTCH HOUSING ASSY. | 离合器外壳组合 | 1 |  |  |  | 1
ENGINE | 2V91W-S | 2018 | Engine | E05 | CLUTCH&CVT ASSY. | 03 | 0180-051000-0003 | DRIVE PULLEY | 主动轮组合 | 1 | HONG ZHENG |  |  | 1
ENGINE | 2V91W-S | 2018 | Engine | E05 | CLUTCH&CVT ASSY. | 04 | 0800-055000 | CVT BELT | 齿形传动带 | 1 | BANDO |  |  | 1
ENGINE | 2V91W-S | 2018 | Engine | E05 | CLUTCH&CVT ASSY. | 04 | 0800-055000-0001 | CVT BELT | 齿形传动带 | 1 | MITSUBOSHI |  |  | 1
ENGINE | 2V91W-S | 2018 | Engine | E05 | CLUTCH&CVT ASSY. | 05 | 0180-052000-0002 | DRIVEN PULLEY | 从动轮组合 | 1 | CANADA. CVTech |  |  | 1
ENGINE | 2V91W-S | 2018 | Engine | E05 | CLUTCH&CVT ASSY. | 05 | 0800-052000-0001 | DRIVEN PULLEY | 从动轮组合 | 1 | HONG ZHENG |  |  | 1
ENGINE | 2V91W-S | 2018 | Engine | E05-1 | DRIVE PULLEY ASSY. | 01 | 0180-051300-0003 | PRIMARY TIGHT PULLEY ASSY. | 主固定轮组件 | 1 | HONG ZHENG |  |  | 1
ENGINE | 2V91W-S | 2018 | Engine | E05-1 | DRIVE PULLEY ASSY. | 02 | 0180-051002-0003 | SHAFT RING | 轴环 | 1 | HONG ZHENG |  |  | 1
ENGINE | 2V91W-S | 2018 | Engine | E05-1 | DRIVE PULLEY ASSY. | 03 | 0180-051200-0003 | PRIMARY LOOSE PULLEY ASSY. | 主滑动轮组件 | 1 | HONG ZHENG |  |  | 1
ENGINE | 2V91W-S | 2018 | Engine | E05-1 | DRIVE PULLEY ASSY. | 04 | 0180-051100-0003 | WEIGHT ROLLER | 滚珠 | 8 | HONG ZHENG |  |  | 8
ENGINE | 2V91W-S | 2018 | Engine | E05-1 | DRIVE PULLEY ASSY. | 05 | 0180-051003-0003 | SLIDER | 滑件 | 4 | HONG ZHENG |  |  | 4
ENGINE | 2V91W-S | 2018 | Engine | E05-1 | DRIVE PULLEY ASSY. | 06 | 0180-051001-0003 | CAM | 凸轮 | 1 | HONG ZHENG |  |  | 1
ENGINE | 2V91W-S | 2018 | Engine | E05-3 | CLUTCH HOUSING ASSY. | 01 | 0180-053200 | OVERRIDING CLUTCH,MAIN SHAFT | 主动轴超越离合器组合 | 1 |  |  |  | 1
ENGINE | 2V91W-S | 2018 | Engine | E05-3 | CLUTCH HOUSING ASSY. | 02 | 0800-053100-0001 | CLUTCH HOUSING | 离合器外壳组件 | 1 | HONG ZHENG |  |  | 1
ENGINE | 2V91W-S | 2018 | Engine | E05-3 | CLUTCH HOUSING ASSY. | 03 | 0800-053001 | CIRCLIP40 | 挡圈40 | 1 | 40 |  |  | 1
ENGINE | 2V91W-S | 2018 | Engine | E05-3 | CLUTCH HOUSING ASSY. | 04 | 0180-060003-0010 | NUT, MAIN DRIVE SHAFT | 主传动轴螺母 | 1 |  |  |  | 1
ENGINE | 2V91W-S | 2018 | Engine | E06-1-V2 | TRANSMISSION SYSTEM(1) | 01 | 0800-060004 | MAIN SHAFT, GEARSHIFT | 变档主轴 | 1 |  |  |  | 1
ENGINE | 2V91W-S | 2018 | Engine | E06-1-V2 | TRANSMISSION SYSTEM(1) | 02 | 0800-060001 | NUT, MAIN DRIVE SHAFT | 主传动轴螺母 | 1 |  |  |  | 1
ENGINE | 2V91W-S | 2018 | Engine | E06-1-V2 | TRANSMISSION SYSTEM(1) | 03 | 0800-060003 | INTERMEDIATE GEAR, REVERSE | 倒档过渡齿轮 | 1 |  |  |  | 1
ENGINE | 2V91W-S | 2018 | Engine | E06-1-V2 | TRANSMISSION SYSTEM(1) | 04 | 30402-02500 | NEEDLE BEARING | 滚针轴承 | 1 | K25×29×10 |  |  | 1
ENGINE | 2V91W-S | 2018 | Engine | E06-1-V2 | TRANSMISSION SYSTEM(1) | 05 | 0800-060002 | INTERMEDIATE GEAR SHAFT, REVERSE | 倒档过渡齿轮轴 | 1 |  |  |  | 1
ENGINE | 2V91W-S | 2018 | Engine | E06-1-V2 | TRANSMISSION SYSTEM(1) | 06 | 30801-02905 | CIRCLIPS FOR SHAFT29 | 轴用弹性挡圈29 | 2 | 29 |  |  | 1
ENGINE | 2V91W-S | 2018 | Engine | E06-1-V2 | TRANSMISSION SYSTEM(1) | 07 | 0800-061009 | GEAR,PARKING | 驻车齿轮 | 1 |  |  |  | 1
ENGINE | 2V91W-S | 2018 | Engine | E06-1-V2 | TRANSMISSION SYSTEM(1) | 08 | 0800-061007 | CIRCLIP 29 | 弹性挡圈29 | 4 | 29 |  |  | 1
ENGINE | 2V91W-S | 2018 | Engine | E06-1-V2 | TRANSMISSION SYSTEM(1) | 09 | 0800-061001 | DRIVEN SHAFT | 从动轴 | 1 |  |  |  | 1
ENGINE | 2V91W-S | 2018 | Engine | E06-1-V2 | TRANSMISSION SYSTEM(1) | 10 | 0JWA-061008 | REVERSE DRIVEN GEAR | 倒挡从动齿轮 | 1 |  |  |  | 1 | 0JWA-0610A0-20000
ENGINE | 2V91W-S | 2018 | Engine | E06-1-V2 | TRANSMISSION SYSTEM(1) | 11 | 30402-02402 | NEEDLE BEARING | 滚针轴承 | 3 | 24 |  |  | 1
ENGINE | 2V91W-S | 2018 | Engine | E06-1-V2 | TRANSMISSION SYSTEM(1) | 12 | 0JWA-061006-20000 | OUTPUT GEAR, DRIVEN SHAFT | 从动轴输出齿轮 | 1 |  |  | 2017/07/07 | 1 | 0JWA-0610A0-20000
ENGINE | 2V91W-S | 2018 | Engine | E06-1-V2 | TRANSMISSION SYSTEM(1) | 13 | 0JWA-061005 | DRIVEN GEAR, HIGH RANGE | 从动高档齿轮 | 1 |  |  |  | 1 | 0JWA-0610B0-20000
ENGINE | 2V91W-S | 2018 | Engine | E06-1-V2 | TRANSMISSION SYSTEM(1) | 14 | 0JWA-061004-20000 | SLIDING BUSHING, GEARSHIFT | 换档滑动套 | 1 |  |  | 2017/07/07 | 1 | 0800-061100-10000+0JWA-061004-40000
ENGINE | 2V91W-S | 2018 | Engine | E06-1-V2 | TRANSMISSION SYSTEM(1) | 15 | 0800-061003 | WASHER 24.5×33.5×1 | 垫圈24.5×33.5×1 | 1 | 24.5×33.5×1 |  |  | 1
ENGINE | 2V91W-S | 2018 | Engine | E06-1-V2 | TRANSMISSION SYSTEM(1) | 16 | 0800-061100 | DRIVEN GEAR, LOW RANGE | 从动低档齿轮组件 | 1 |  |  |  | 1 | 0800-061100-10000+0JWA-061004-40000
ENGINE | 2V91W-S | 2018 | Engine | E06-1-V2 | TRANSMISSION SYSTEM(1) | 17 | 0800-061002 | WASHER 17.5×32×1 | 垫圈17.5×32×1 | 1 | 17.5×32×1 |  |  | 1
ENGINE | 2V91W-S | 2018 | Engine | E06-1-V2 | TRANSMISSION SYSTEM(1) | 18 | 0JWA-061000 | DRIVEN SHAFT ASSY | 变速从动轴组件 | 1 |  |  |  | 1
ENGINE | 2V91W-S | 2018 | Engine | E06-1-V2 | TRANSMISSION SYSTEM(1) | 19 | 0JWA-0610A0-20000 | DRIVEN GEAR ASSY. | 从动齿轮组合 | 1 |  |  | 2017/07/07 | 1
ENGINE | 2V91W-S | 2018 | Engine | E06-1-V2 | TRANSMISSION SYSTEM(1) | 20 | 0JWA-0610B0-20000 | SHIFTING GEAR ASSY | 换挡齿轮组合 | 1 |  |  | 2017/07/07 | 1
ENGINE | 2V91W-S | 2018 | Engine | E06-1-V3 | TRANSMISSION SYSTEM(1) | 01 | 0800-060004 | MAIN SHAFT, GEARSHIFT | 变档主轴 | 1 |  |  |  | 1
ENGINE | 2V91W-S | 2018 | Engine | E06-1-V3 | TRANSMISSION SYSTEM(1) | 02 | 0800-060001 | NUT, MAIN DRIVE SHAFT | 主传动轴螺母 | 1 |  |  |  | 1
ENGINE | 2V91W-S | 2018 | Engine | E06-1-V3 | TRANSMISSION SYSTEM(1) | 03 | 0800-060003 | INTERMEDIATE GEAR, REVERSE | 倒档过渡齿轮 | 1 |  |  |  | 1
ENGINE | 2V91W-S | 2018 | Engine | E06-1-V3 | TRANSMISSION SYSTEM(1) | 04 | 30402-02500 | NEEDLE BEARING | 滚针轴承 | 1 | K25×29×10 |  |  | 1
ENGINE | 2V91W-S | 2018 | Engine | E06-1-V3 | TRANSMISSION SYSTEM(1) | 05 | 0800-060002 | INTERMEDIATE GEAR SHAFT, REVERSE | 倒档过渡齿轮轴 | 1 |  |  |  | 1
ENGINE | 2V91W-S | 2018 | Engine | E06-1-V3 | TRANSMISSION SYSTEM(1) | 06 | 30801-02905 | CIRCLIPS FOR SHAFT29 | 轴用弹性挡圈29 | 2 | 29 |  |  | 1
ENGINE | 2V91W-S | 2018 | Engine | E06-1-V3 | TRANSMISSION SYSTEM(1) | 07 | 0800-061009 | GEAR,PARKING | 驻车齿轮 | 1 |  |  |  | 1
ENGINE | 2V91W-S | 2018 | Engine | E06-1-V3 | TRANSMISSION SYSTEM(1) | 08 | 0800-061007 | CIRCLIP 29 | 弹性挡圈29 | 4 | 29 |  |  | 1
ENGINE | 2V91W-S | 2018 | Engine | E06-1-V3 | TRANSMISSION SYSTEM(1) | 09 | 0800-061001 | DRIVEN SHAFT | 从动轴 | 1 |  |  |  | 1
ENGINE | 2V91W-S | 2018 | Engine | E06-1-V3 | TRANSMISSION SYSTEM(1) | 11 | 30402-02402 | NEEDLE BEARING | 滚针轴承 | 3 | 24 |  |  | 1
ENGINE | 2V91W-S | 2018 | Engine | E06-1-V3 | TRANSMISSION SYSTEM(1) | 15 | 0800-061003 | WASHER 24.5×33.5×1 | 垫圈24.5×33.5×1 | 1 | 24.5×33.5×1 |  |  | 1
ENGINE | 2V91W-S | 2018 | Engine | E06-1-V3 | TRANSMISSION SYSTEM(1) | 17 | 0800-061002 | WASHER 17.5×32×1 | 垫圈17.5×32×1 | 1 | 17.5×32×1 |  |  | 1
ENGINE | 2V91W-S | 2018 | Engine | E06-1-V3 | TRANSMISSION SYSTEM(1) | 18 | 0JWA-061000-30000 | COUNTERSHAFT ASSY. | 变速从动轴组件 | 1 |  |  | 2018/12/28 | 0
ENGINE | 2V91W-S | 2018 | Engine | E06-1-V3 | TRANSMISSION SYSTEM(1) | 19 | 0JWA-0610A0-30000 | DRIVEN GEAR ASSY., STARTER | 从动齿轮组合 | 1 |  |  | 2018/12/28 | 0
ENGINE | 2V91W-S | 2018 | Engine | E06-1-V3 | TRANSMISSION SYSTEM(1) | 20 | 0JWA-0610B0-30000 | SHIFTING GEAR COMP. | 换挡齿轮组合 | 1 |  |  | 2018/12/28 | 0
ENGINE | 2V91W-S | 2018 | Engine | E06-2 | TRANSMISSION SYSTEM(2) | 01 | 0JWA-0622A0 | BEARING SEAT ASSY,DRIVEN BEVEL GEAR | 从动锥齿轮轴承座组合 | 1 |  |  |  | 1
ENGINE | 2V91W-S | 2018 | Engine | E06-2 | TRANSMISSION SYSTEM(2) | 02 | 0JYA-062104 | BOLT M8*28 | 螺栓M8×28 | 8 |  |  | 2017/9/23 | 6
ENGINE | 2V91W-S | 2018 | Engine | E06-2 | TRANSMISSION SYSTEM(2) | 03 | 30001-060014810 | BOLT M6×14 | 螺栓M6×14 | 1 | M6×14 |  |  | 6
ENGINE | 2V91W-S | 2018 | Engine | E06-2 | TRANSMISSION SYSTEM(2) | 04 | 7020-150400 | SPEED SENSOR | 车速传感器 | 1 |  |  |  | 1
ENGINE | 2V91W-S | 2018 | Engine | E06-2 | TRANSMISSION SYSTEM(2) | 05 | 0800-062208 | SEAT, SPEED SENSOR | 车速传感器安装座 | 1 |  |  |  | 1
ENGINE | 2V91W-S | 2018 | Engine | E06-2 | TRANSMISSION SYSTEM(2) | 06 | 0800-062209 | PLATE,SPEED SENSOR | 车速传感器安装板 | 1 |  |  |  | 1
ENGINE | 2V91W-S | 2018 | Engine | E06-2 | TRANSMISSION SYSTEM(2) | 07 | 30102-050012810 | SCREW | 螺钉 | 2 |  |  |  | 6
ENGINE | 2V91W-S | 2018 | Engine | E06-2 | TRANSMISSION SYSTEM(2) | 08 | 0800-062205 | O-SEAL RING 25×2 | O形密封圈25×2 | 2 | 25×2 |  |  | 2
ENGINE | 2V91W-S | 2018 | Engine | E06-2 | TRANSMISSION SYSTEM(2) | 09 | 0800-062204 | OIL SEAL 35×50×7 | 油封35×50×7 | 1 | 35×50×7 |  |  | 1
ENGINE | 2V91W-S | 2018 | Engine | E06-2 | TRANSMISSION SYSTEM(2) | 10 | 0800-062203 | ADJUST GASKET, DRIVEN BEVEL GEAR | 从动锥齿轮调整垫片 | 2 | t=0.1 |  |  | 1
ENGINE | 2V91W-S | 2018 | Engine | E06-2 | TRANSMISSION SYSTEM(2) | 11 | 0800-062202-1000 | BEARING HOUSING, DRIVEN BEVEL GEAR | 从动锥齿轮轴承座 | 1 |  |  |  | 1
ENGINE | 2V91W-S | 2018 | Engine | E06-2 | TRANSMISSION SYSTEM(2) | 12 | 0180-062205 | O-SEAL RING 88×2.5 | O形密封圈88×2.5 | 1 | 88×2.5 |  |  | 1
ENGINE | 2V91W-S | 2018 | Engine | E06-2 | TRANSMISSION SYSTEM(2) | 13 | 30499-02501 | BEARING | 滚动轴承 | 1 | 25 |  |  | 1
ENGINE | 2V91W-S | 2018 | Engine | E06-2 | TRANSMISSION SYSTEM(2) | 14 | 0800-062206 | STOPPER NUT, BEARING | 轴承限位螺母 | 1 |  |  |  | 1
ENGINE | 2V91W-S | 2018 | Engine | E06-2 | TRANSMISSION SYSTEM(2) | 15 | 30400-03500 | BEARING | 滚动轴承 | 1 | 35 |  |  | 1
ENGINE | 2V91W-S | 2018 | Engine | E06-2 | TRANSMISSION SYSTEM(2) | 16 | 0JWA-060002 | BOLT M10×1.25×30 | 螺栓M10×1.25×30 | 1 | M10×1.25×30 |  | 2017/6/15 | 1
ENGINE | 2V91W-S | 2018 | Engine | E06-2 | TRANSMISSION SYSTEM(2) | 17 | 0GR0-062204 | WASHER 10×27.5×4 | 垫圈10×27.5×4 | 1 | 10×27.5×4 |  |  | 6
ENGINE | 2V91W-S | 2018 | Engine | E06-2 | TRANSMISSION SYSTEM(2) | 18 | 0JWA-060100 | REAR OUTPUT SLEEVE | 后输出套组合 | 1 |  |  |  | 1
ENGINE | 2V91W-S | 2018 | Engine | E06-2 | TRANSMISSION SYSTEM(2) | 19 | 0800-062301 | FRONT OUTPUT SHAFT | 前输出轴 | 1 |  |  |  | 1
ENGINE | 2V91W-S | 2018 | Engine | E06-2 | TRANSMISSION SYSTEM(2) | 20 | 30400-02501 | BEARING | 滚动轴承 | 1 | 25 |  |  | 1
ENGINE | 2V91W-S | 2018 | Engine | E06-2 | TRANSMISSION SYSTEM(2) | 21 | 0180-060008 | BEARING RETAINER, FRONT OUTPUT SHAFT | 前输出轴轴承挡圈 | 1 |  |  |  | 1
ENGINE | 2V91W-S | 2018 | Engine | E06-2 | TRANSMISSION SYSTEM(2) | 22 | 0800-062201 | SHAFT SLEEVE, OUTPUT SHAFT | 输出轴轴套 | 1 |  |  |  | 1
ENGINE | 2V91W-S | 2018 | Engine | E06-2 | TRANSMISSION SYSTEM(2) | 23 | 0JWA-062302 | OIL SEAL 35*61*9（14） | 油封35*61*9（14） | 1 | 35×61×9 |  |  | 1
ENGINE | 2V91W-S | 2018 | Engine | E06-2 | TRANSMISSION SYSTEM(2) | 24 | 0800-062300 | FRONT OUTPUT SHAFT ASSY. | 前输出轴组件 | 1 |  |  |  | 1
ENGINE | 2V91W-S | 2018 | Engine | E06-2 | TRANSMISSION SYSTEM(2) | 25 | 0180-061007-0050 | CIRCLIP 25 | 弹性挡圈25 | 2 | 25 |  |  | 2
ENGINE | 2V91W-S | 2018 | Engine | E06-2 | TRANSMISSION SYSTEM(2) | 26 | 0800-062102 | OUTPUT DRIVEN GEAR | 输出从动齿轮 | 1 |  |  |  | 1
ENGINE | 2V91W-S | 2018 | Engine | E06-2 | TRANSMISSION SYSTEM(2) | 27 | 0800-062101 | DRIVE BEVEL GEAR SHAFT | 主动锥齿轮轴 | 1 |  |  |  | 1
ENGINE | 2V91W-S | 2018 | Engine | E06-2 | TRANSMISSION SYSTEM(2) | 28 | 0800-062108 | RETAINING PLATE | 挡板 | 1 |  |  |  | 1
ENGINE | 2V91W-S | 2018 | Engine | E06-2 | TRANSMISSION SYSTEM(2) | 29 | 0800-062103 | BEARING SEAT,DRIVE BEVEL GEAR | 主动锥齿轮轴承座 | 1 |  |  |  | 1
ENGINE | 2V91W-S | 2018 | Engine | E06-2 | TRANSMISSION SYSTEM(2) | 30 | 0180-062104-0010 | LIMITATOR, BEARING | 轴承限位片(主动) | 2 |  |  |  | 1
ENGINE | 2V91W-S | 2018 | Engine | E06-2 | TRANSMISSION SYSTEM(2) | 31 | 30124-080025810 | SCREW M8X25 | 螺钉M8X25 | 4 | M8×25 |  |  | 6
ENGINE | 2V91W-S | 2018 | Engine | E06-2 | TRANSMISSION SYSTEM(2) | 32 | 0110-041007 | BEARING 28×68×18 | 滚动轴承28×68×18 | 1 | 28×68×18 |  |  | 1
ENGINE | 2V91W-S | 2018 | Engine | E06-2 | TRANSMISSION SYSTEM(2) | 33 | 0180-062105 | ADJUST GASKET, DRIVE BEVEL GEAR | 主动锥齿轮调整垫片 | 1 | t=0.15 |  |  | 6
ENGINE | 2V91W-S | 2018 | Engine | E06-2 | TRANSMISSION SYSTEM(2) | 34 | 0180-062107-0010 | LOCK NUT, BEVEL GEAR | 锥齿轮锁定螺母 | 1 |  |  |  | 1
ENGINE | 2V91W-S | 2018 | Engine | E06-2 | TRANSMISSION SYSTEM(2) | 35 | 0800-0621B0 | DRIVE BEVEL GEAR ASSY. | 主动锥齿轮部件 | 1 |  |  |  | 1
ENGINE | 2V91W-S | 2018 | Engine | E06-2 | TRANSMISSION SYSTEM(2) | 36 | 0GR0-0622A0 | BEVEL GEAR COMP | 锥齿轮组件 | 1 |  |  |  | 1
ENGINE | 2V91W-S | 2018 | Engine | E06-3 | TRANSMISSION SYSTEM(3) | 01 | 0800-063000 | SHIFT FORK COMP. | 换档拨叉组件 | 1 |  |  |  | 1
ENGINE | 2V91W-S | 2018 | Engine | E06-3 | TRANSMISSION SYSTEM(3) | 02 | 0800-063001 | SWING ARM,PARKING | 驻车摇臂 | 1 |  |  |  | 1
ENGINE | 2V91W-S | 2018 | Engine | E06-3 | TRANSMISSION SYSTEM(3) | 03 | 30801-01205 | CIRCLIPS FOR SHAFT12 | 轴用弹性挡圈12 | 3 | 12 |  |  | 6
ENGINE | 2V91W-S | 2018 | Engine | E06-3 | TRANSMISSION SYSTEM(3) | 04 | 0800-063003 | SHIFT FORK, LH | 左换档拨叉 | 1 |  |  |  | 1
ENGINE | 2V91W-S | 2018 | Engine | E06-3 | TRANSMISSION SYSTEM(3) | 05 | 0180-063003-0050 | FORK SPRING, THIN | 细拨叉弹簧 | 1 |  |  |  | 2
ENGINE | 2V91W-S | 2018 | Engine | E06-3 | TRANSMISSION SYSTEM(3) | 06 | 0800-063002 | SHAFT, SHIFT FORK | 换档拨叉轴 | 1 |  |  |  | 1
ENGINE | 2V91W-S | 2018 | Engine | E06-3 | TRANSMISSION SYSTEM(3) | 07 | 0800-063004 | SHIFT FORK, RH | 右换档拨叉 | 1 |  |  |  | 1
ENGINE | 2V91W-S | 2018 | Engine | E06-3 | TRANSMISSION SYSTEM(3) | 08 | 0180-063005-0050 | FORK SPRING, THICK | 粗拨叉弹簧 | 1 |  |  |  | 2
ENGINE | 2V91W-S | 2018 | Engine | E06-3 | TRANSMISSION SYSTEM(3) | 09 | 0180-063006-0010 | SPRING SEAT | 弹簧座 | 1 |  |  |  | 1
ENGINE | 2V91W-S | 2018 | Engine | E06-3 | TRANSMISSION SYSTEM(3) | 10 | 0800-065000 | SECTOR GEAR COMP., GEARSHIFT | 换档扇形齿轮组件 | 1 |  |  |  | 1
ENGINE | 2V91W-S | 2018 | Engine | E06-3 | TRANSMISSION SYSTEM(3) | 11 | 0010-021017-0010 | BOLT M6×25 | 螺栓 M6×25 | 3 | M6×25 |  |  | 6
ENGINE | 2V91W-S | 2018 | Engine | E06-3 | TRANSMISSION SYSTEM(3) | 12 | 0010-080012-0010 | BOLT M6×32 | 螺栓 M6×32 | 1 | M6×32 |  |  | 6
ENGINE | 2V91W-S | 2018 | Engine | E06-3 | TRANSMISSION SYSTEM(3) | 13 | 0180-065002 | OIL SEAL SD15×25×5 | 油封SD15×25×5 | 1 | SD15×25×5 |  |  | 1
ENGINE | 2V91W-S | 2018 | Engine | E06-3 | TRANSMISSION SYSTEM(3) | 14 | 0800-065001 | COVER, GEARSHIFT | 换档室盖 | 1 |  |  |  | 1
ENGINE | 2V91W-S | 2018 | Engine | E06-3 | TRANSMISSION SYSTEM(3) | 15 | 0180-065003 | GASKET, GEARSHIFT COVER | 换档扇形齿轮室垫片 | 1 |  |  |  | 1
ENGINE | 2V91W-S | 2018 | Engine | E06-3 | TRANSMISSION SYSTEM(3) | 16 | 0010-013008-0010 | BOLT M6×35 | 螺栓 M6×35 | 1 | M6×35 |  |  | 6
ENGINE | 2V91W-S | 2018 | Engine | E06-3 | TRANSMISSION SYSTEM(3) | 17 | 0180-065206-0010 | GASKET 6.6×20×2 | 垫片6.6×20×2 | 1 | 6.6×20×2 |  |  | 2
ENGINE | 2V91W-S | 2018 | Engine | E06-3 | TRANSMISSION SYSTEM(3) | 18 | 0180-065205-0010 | TORSION SPRING,DRIVEN SECTOR GEAR | 换档从动扇形齿轮扭簧 | 1 |  |  |  | 1
ENGINE | 2V91W-S | 2018 | Engine | E06-3 | TRANSMISSION SYSTEM(3) | 19 | 0180-065204-0050 | GASKET 13.5×22×1 | 垫片13.5×22×1 | 1 | 13.5×22×1 |  |  | 2
ENGINE | 2V91W-S | 2018 | Engine | E06-3 | TRANSMISSION SYSTEM(3) | 20 | 0180-065203 | DRIVEN SECTOR GEAR | 换档从动扇形齿轮 | 1 |  |  |  | 1
ENGINE | 2V91W-S | 2018 | Engine | E06-3 | TRANSMISSION SYSTEM(3) | 21 | 0180-065202-0050 | SHAFT, DRIVEN SECTOR GEAR | 换档从动扇形齿轮轴 | 1 |  |  |  | 1
ENGINE | 2V91W-S | 2018 | Engine | E06-3 | TRANSMISSION SYSTEM(3) | 22 | 0180-065201-0010 | WASHER, DRIVEN SECTOR GEAR | 换档从动扇形齿轮垫片 | 1 |  |  |  | 1
ENGINE | 2V91W-S | 2018 | Engine | E06-3 | TRANSMISSION SYSTEM(3) | 23 | 0180-065200 | DRIVEN SECTOR GEAR ASSY. | 换档从动扇形齿轮部件 | 1 |  |  |  | 1
ENGINE | 2V91W-S | 2018 | Engine | E06-3 | TRANSMISSION SYSTEM(3) | 24 | 0180-065100-1000 | DRIVE SECTOR GEAR | 换档主动扇形齿轮焊接部件 | 1 |  |  |  | 1
ENGINE | 2V91W-S | 2018 | Engine | E06-3 | TRANSMISSION SYSTEM(3) | 25 | 0800-064003 | CAM,PARKING | 驻车凸轮 | 1 |  |  |  | 1
ENGINE | 2V91W-S | 2018 | Engine | E06-3 | TRANSMISSION SYSTEM(3) | 26 | 0800-064002 | PIN SHAFT | 销轴 | 1 |  |  |  | 1
ENGINE | 2V91W-S | 2018 | Engine | E06-3 | TRANSMISSION SYSTEM(3) | 27 | 0800-064001 | SHIFT DRUM | 变速鼓 | 1 |  |  |  | 1
ENGINE | 2V91W-S | 2018 | Engine | E06-3 | TRANSMISSION SYSTEM(3) | 28 | 0180-064004-0050 | SPRING,GEAR CONTACTOR | 档位触头弹簧 | 1 |  |  |  | 2
ENGINE | 2V91W-S | 2018 | Engine | E06-3 | TRANSMISSION SYSTEM(3) | 29 | 0180-064003-0050 | GEAR CONTACTOR | 档位触头 | 1 |  |  |  | 2
ENGINE | 2V91W-S | 2018 | Engine | E06-3 | TRANSMISSION SYSTEM(3) | 30 | 0180-064001-0010 | LIMIT GASKET | 限位垫片 | 1 |  |  |  | 2
ENGINE | 2V91W-S | 2018 | Engine | E06-3 | TRANSMISSION SYSTEM(3) | 31 | 0180-064002-0050 | SCREW T25 | 紧定螺钉T25 | 1 |  |  |  | 6
ENGINE | 2V91W-S | 2018 | Engine | E06-3 | TRANSMISSION SYSTEM(3) | 32 | 0800-064000 | DRUM ASSY., GEAR SHIFT | 变档鼓组件 | 1 |  |  |  | 1
ENGINE | 2V91W-S | 2018 | Engine | E06-3 | TRANSMISSION SYSTEM(3) | 33 | 0800-068000 | BOLT COMP. SHIFT LIMIT | 换挡限位螺栓组件 | 1 |  |  |  | 1
ENGINE | 2V91W-S | 2018 | Engine | E06-3 | TRANSMISSION SYSTEM(3) | 34 | 0800-068001 | SPRING SEAT, GEAR SHIFT | 换档限位弹簧座 | 1 |  |  |  | 1
ENGINE | 2V91W-S | 2018 | Engine | E06-3 | TRANSMISSION SYSTEM(3) | 35 | 0800-022014 | WASHER 12.2×18×1.5 | 垫圈12.2×18×1.5 | 1 | 12.2×18×1.5 |  |  | 1
ENGINE | 2V91W-S | 2018 | Engine | E06-3 | TRANSMISSION SYSTEM(3) | 36 | 0180-068003-0050 | SPRING, LIMIT | 限位弹簧 | 1 |  |  |  | 2
ENGINE | 2V91W-S | 2018 | Engine | E06-3 | TRANSMISSION SYSTEM(3) | 37 | 3120003 | STEEL BALL3/8 | 钢球3/8 | 1 | 38" |  |  | 2
ENGINE | 2V91W-S | 2018 | Engine | E07 | OIL PUMP ASSY. | 01 | 30801-01005 | CIRCLIPS FOR SHAFT10 | 轴用弹性挡圈10 | 2 | 10 |  |  | 6
ENGINE | 2V91W-S | 2018 | Engine | E07 | OIL PUMP ASSY. | 02 | 0800-011005 | WASHER 10 | 垫圈10 | 2 | 10 |  |  | 1
ENGINE | 2V91W-S | 2018 | Engine | E07 | OIL PUMP ASSY. | 03 | 0800-070006-1000 | IDLE GEAR, OIL PUMP | 机油泵惰齿轮 | 1 |  |  |  | 1
ENGINE | 2V91W-S | 2018 | Engine | E07 | OIL PUMP ASSY. | 04 | 0800-070005 | GEAR, OIL PUMP | 机油泵齿轮 | 1 |  |  |  | 1
ENGINE | 2V91W-S | 2018 | Engine | E07 | OIL PUMP ASSY. | 05 | 30406-00402 | ROLLER NEEDLE P4×21.8 | 滚针P4×21.8 | 1 | P4×21.8 |  |  | 1
ENGINE | 2V91W-S | 2018 | Engine | E07 | OIL PUMP ASSY. | 06 | 0010-030002-0020 | BOLT M5×16 | 螺栓M5×16 | 3 | M5×16 |  |  | 6
ENGINE | 2V91W-S | 2018 | Engine | E07 | OIL PUMP ASSY. | 07 | 0800-070003 | COVER, OIL PUMP | 机油泵盖 | 1 |  |  |  | 1
ENGINE | 2V91W-S | 2018 | Engine | E07 | OIL PUMP ASSY. | 08 | 0800-070002 | OUTER ROTOR,OIL PUMP | 机油泵外转子 | 1 |  |  |  | 1
ENGINE | 2V91W-S | 2018 | Engine | E07 | OIL PUMP ASSY. | 09 | 0800-070001 | INNER ROTOR,OIL PUMP | 机油泵内转子 | 1 |  |  |  | 1
ENGINE | 2V91W-S | 2018 | Engine | E07 | OIL PUMP ASSY. | 10 | 0800-070004 | SHAFT,OIL PUMP | 机油泵轴 | 1 |  |  |  | 1
ENGINE | 2V91W-S | 2018 | Engine | E07 | OIL PUMP ASSY. | 11 | 30406-00400 | ROLLER NEEDLE P4×15.8 | 滚针P4×15.8 | 1 | P4×15.8 |  |  | 6
ENGINE | 2V91W-S | 2018 | Engine | E08 | WATER PUMP ASSY | 01 | 30801-01005 | CIRCLIPS FOR SHAFT10 | 轴用弹性挡圈10 | 1 | 10 |  |  | 6
ENGINE | 2V91W-S | 2018 | Engine | E08 | WATER PUMP ASSY | 02 | 0800-080002 | GEAR, WATER PUMP | 水泵齿轮 | 1 |  |  |  | 1
ENGINE | 2V91W-S | 2018 | Engine | E08 | WATER PUMP ASSY | 03 | 30406-00402 | ROLLER NEEDLE P4×21.8 | 滚针P4×21.8 | 1 | P4×21.8 |  |  | 1
ENGINE | 2V91W-S | 2018 | Engine | E08 | WATER PUMP ASSY | 04 | 0800-011005 | WASHER 10 | 垫圈10 | 1 | 10 |  |  | 1
ENGINE | 2V91W-S | 2018 | Engine | E08 | WATER PUMP ASSY | 05 | 30408-01000 | BEARING | 滚动轴承 | 1 | 10 |  |  | 1
ENGINE | 2V91W-S | 2018 | Engine | E08 | WATER PUMP ASSY | 06 | 0110-080005 | OIL SEAL 10×20×5 | 油封10×20×5 | 1 | 10×20×5 |  |  | 1
ENGINE | 2V91W-S | 2018 | Engine | E08 | WATER PUMP ASSY | 07 | 0010-081000-0002 | WATER SEAL ASSY. | 水封组件 | 1 | NSO:10604 |  |  | 1
ENGINE | 2V91W-S | 2018 | Engine | E08 | WATER PUMP ASSY | 08 | 0800-080005 | IMPELLER, WATER PUMP | 水泵叶轮 | 1 |  |  |  | 1
ENGINE | 2V91W-S | 2018 | Engine | E08 | WATER PUMP ASSY | 09 | 0800-080004 | SEAL RING, WATER PUMP COVER | 水泵盖密封圈 | 1 |  |  |  | 1
ENGINE | 2V91W-S | 2018 | Engine | E08 | WATER PUMP ASSY | 10 | 0800-080003 | WATER PUMP COVER | 水泵盖 | 1 |  |  |  | 1
ENGINE | 2V91W-S | 2018 | Engine | E08 | WATER PUMP ASSY | 11 | 0010-080013-0010 | BOLT M6×22 | 螺栓 M6×22 | 4 | M6×22 |  |  | 6
ENGINE | 2V91W-S | 2018 | Engine | E08 | WATER PUMP ASSY | 12 | 0010-060012-0010 | BOLT M6×30 | 螺栓 M6×30 | 1 | M6×30 |  |  | 6
ENGINE | 2V91W-S | 2018 | Engine | E08 | WATER PUMP ASSY | 13 | 0010-060009 | WASHER 6 | 垫圈6 | 1 | 6 |  |  | 6
ENGINE | 2V91W-S | 2018 | Engine | E08 | WATER PUMP ASSY | 14 | 0800-080001 | IDLE GEAR, WATER PUMP | 水泵惰齿轮 | 1 |  |  |  | 1
ENGINE | 2V91W-S | 2018 | Engine | E08 | WATER PUMP ASSY | 15 | 0800-011202 | SHAFT, BREATHER | 呼吸器轴 | 1 |  |  |  | 1
ENGINE | 2V91W-S | 2018 | Engine | E08 | WATER PUMP ASSY | 16 | 0800-080006 | SHAFT, WATER PUMP | 水泵轴 | 1 |  |  |  | 1
ENGINE | 2V91W-S | 2018 | Engine | E08 | WATER PUMP ASSY | 17 | 0JWA-080007 | M6×17 | 螺栓M6×17左 | 1 | M6×17 |  |  | 6
ENGINE | 2V91W-S | 2018 | Engine | E08 | WATER PUMP ASSY | 18 | 0800-0800A0 | IMPELLER, WATER PUMP | 水泵叶轮组件 | 1 |  |  |  | 1
ENGINE | 2V91W-S | 2018 | Engine | E09 | STARTING SYSTEM | 01 | 30401-03000 | NEEDLE BEARING | 滚针轴承 | 1 | 30 |  |  | 1
ENGINE | 2V91W-S | 2018 | Engine | E09 | STARTING SYSTEM | 02 | 0800-090001-0001 | DRIVEN GEAR | 从动齿轮 | 1 |  |  |  | 1
ENGINE | 2V91W-S | 2018 | Engine | E09 | STARTING SYSTEM | 03 | 0800-090002 | MIDDLE GEAR | 中间齿轮 | 1 |  |  |  | 1
ENGINE | 2V91W-S | 2018 | Engine | E09 | STARTING SYSTEM | 04 | 0800-011202 | SHAFT, BREATHER | 呼吸器轴 | 2 |  |  |  | 1
ENGINE | 2V91W-S | 2018 | Engine | E09 | STARTING SYSTEM | 05 | 0800-090003 | DUAL GEAR | 双联齿轮 | 1 |  |  |  | 1
ENGINE | 2V91W-S | 2018 | Engine | E09 | STARTING SYSTEM | 06 | 0800-091000 | STARTING MOTOR | 起动电机组件 | 1 |  |  |  | 1
ENGINE | 2V91W-S | 2018 | Engine | E09 | STARTING SYSTEM | 07 | 0010-021017-0010 | BOLT M6×25 | 螺栓 M6×25 | 1 | M6×25 |  |  | 6

## F00
F00 CVT通风管&边盖 CVT AIR PIPE&SIDE COVER
Item No. | Parts Number | Parts Name(EN) | Parts Name(CN) | Qty | Specification | Remark(s) | Effective | MOQ | Alternative Parts
01 | 7020-000301-10000 | AIR INLET PIPE, CVT | CVT进风管 | 1 |  |  |  | 1
02 | 5020-031001 | RUBBER SLEEVE, FRONT LICENSE BRACKET | 前牌照支架橡胶胶套 | 1 |  |  |  | 6
03 | 0180-110005 | OIL STORAGE HOSE | 储油管 | 1 |  |  |  | 1
04 | 30601-117010 | CLAMP A17 | 环箍A17 | 1 | A17 |  |  | 6
05 | 9010-020007 | SCREW CLAMP，A-TYPE | A型螺钉环箍 | 2 | 50-70 |  |  | 6
06 | 7020-000303 | JOINT, AIR INLET PIPE | 进风管接头 | 1 |  |  |  | 1
07 | 9010-000105 | A-TYPE CLAMP 78-101 | A型螺钉环箍78-101 | 2 | 78-101 |  |  | 6
08 | 7020-000103 | LH SIDE COVER, ENGINE | 发动机左边盖 | 1 |  |  |  | 1
09 | 30006-060012810 | BOLT | 螺栓 | 6 | M6×12 |  |  | 6
10 | 0180-015003 | RUBBER SLEEVE | 橡胶套 | 3 |  |  |  | 6
11 | 7020-000105 | SMALL COVER, LH | 左边小盖 | 1 |  |  |  | 1
12 | 30006-060045810 | BOLT | 螺栓 | 1 | M6×45 |  |  | 6
13 | 7020-000140 | BRACKET, LH SIDE COVER | 发动机左边盖支架组合 | 1 |  |  |  | 1
14 | 7020-000304 | JOINT, AIR OUTLET PIPE | 出风管接头 | 1 |  |  |  | 1
15 | 7020-000302 | AIR OUTLET PIPE, CVT | CVT出风管 | 1 |  |  |  | 1
16 | 7020-000104 | SIDE COVER(RH), ENGINE | 发动机右边盖 | 1 |  |  |  | 1

## F01
F01 锁具 LOCK KIT
Item No. | Parts Number | Parts Name(EN) | Parts Name(CN) | Qty | Specification | Remark(s) | Effective | MOQ | Alternative Parts
01 | 7020-010100 | LOCK KITS | 套锁组合 | 1 | FOR PLASTIC FUEL TANK |  |  | 1
01 | 7020-010100-1000 | LOCK KITS | 套锁组合 | 1 | FOR PLASTIC FUEL TANK，SUMITOMO PLUG，WITH STEERING LOCK |  |  | 1
02 | 9010-013010-0MP0 | KEY | 车钥匙 | 1 | BLANK |  |  | 1 | 9060-010300-1000
03 | 30107-060010410 | SCREW | 螺钉 | 2 | M6×10 |  |  | 6
04 | 7020-010121 | SEAL RING, FUEL TANK CAP | 塑料油箱盖密封圈 | 1 |  |  |  | 1

## F02-1
F02-1 排气消声器 MUFFLER
Item No. | Parts Number | Parts Name(EN) | Parts Name(CN) | Qty | Specification | Remark(s) | Effective | MOQ | Alternative Parts
01 | 9AWB-021300 | MUFFLER COMP. | 消声器组合 | 1 |  |  |  | 1
02 | 7020-021320-10000 | SPAPK ARRESTOR | 火花收集器 | 1 |  |  |  | 1
03 | 30303-060900 | WASHER | 垫圈 | 7 | 6 |  |  | 6 | 30303-060112
04 | 30306-060800 | WASHER 6 | 垫圈6 | 7 | 6 |  |  | 6
05 | 30000-060010700 | BOLT | 螺栓 | 7 | M6*10 |  |  | 6 | 30000-060012820
06 | 30006-102070810 | BOLT | 螺栓 | 1 | M10×1.25×70 |  |  | 6
07 | 9010-050500 | CUSHION SLEEVE | 缓冲套组合 | 1 |  |  |  | 1
08 | 7020-022000-00001 | MOUNT ASSY., MUFFLER | 消声器吊挂焊接组合 | 1 |  |  |  | 1
09 | 7020-020001 | LINER, MUFFLER | 消声器吊挂衬管 | 1 |  |  |  | 1
10 | 30006-080065810 | BOLT | 螺栓 | 1 | M8×65 |  |  | 6
11 | 8010-020001 | NUT M8, MUFFLER JOINT | 消声器接头螺母M8 | 4 | M8 |  |  | 6
12 | 9AWB-021100 | FRONT EXHAUST PIPE, FRONT CYLINDER | 前缸排气管组合 | 1 |  |  |  | 1
13 | 7020-021101 | HEAT INSULATOR, FRONT CYLINDER | 前缸防热板 | 1 |  |  |  | 1
14 | 30006-080040810 | BOLT | 螺栓 | 1 | M8×40 |  |  | 6
15 | 9060-020510 | CLAMP | 卡箍组件 | 1 |  |  |  | 1
16 | A000-020003 | SEAL SLEEVE, GRAPHITE Ⅱ | 石墨密封套Ⅱ | 1 |  |  |  | 1
17 | 0800-022300 | BUSHING, EXHAUST PIPE | 排气管衬垫组件 | 2 |  |  |  | 1
18 | 7020-021200-10002 | EXHAUST PIPE ASSY. | 二合一排气管组合 | 1 |  |  |  | 1
19 | 30006-050010810 | BOLT | 螺栓 | 4 |  |  |  | 6 | 30006-050012810
20 | 7020-021202 | HEAT INSULATOR 2, MIDDLE EXHAUST PIPE | 上弯管环包罩 | 2 |  |  |  | 1
21 | 30300-050140 | WASHER | 垫圈 | 4 |  |  |  | 6
22 | 30303-050042 | WASHER | 垫圈 | 4 | 5 |  |  | 2
23 | 30200-050810 | NUT | 螺母 | 4 | M5 |  |  | 6
24 | 7020-021203 | GLASS FABRIC INSULATOR | 玻纤隔热棉 | 2 |  |  |  | 1
25 | 7020-021201 | HEAT INSULATOR, REAR CYLINDER | 后缸防热板 | 1 |  |  |  | 1
26 | 9030-020002 | SPRING | 拉簧 | 3 |  |  |  | 6

## F02-2
F02-2 隔热板 HEAT INSULATION PLATE
Item No. | Parts Number | Parts Name(EN) | Parts Name(CN) | Qty | Specification | Remark(s) | Effective | MOQ | Alternative Parts
01 | 7020-000403 | HEAT INSULATOR (SMALL) | 小隔热板 | 1 |  |  |  | 1
02 | 7020-000402 | HEAT INSULATION PLATE 2 | 隔热板2 | 1 |  |  |  | 1
03 | 7020-000430 | HEAT INSULATOR 1 | 隔热板组合1 | 1 |  |  |  | 1
04 | 7020-000440 | HEAT INSULATOR 2 | 隔热板组合2 | 1 |  |  |  | 1
05 | 7020-000420 | HEAT INSULATOR 3 | 隔热板组合3 | 1 |  |  |  | 1
06 | 7020-000410 | BRACKET, HEAT INSULATOR | 隔热板支架组合 | 1 |  |  |  | 1
07 | 30006-060012810 | BOLT | 螺栓 | 22 | M6×12 |  |  | 6
08 | 30006-050012810 | BOLT | 螺栓 | 2 | M5×12 |  |  | 6
09 | 7020-000405 | HEAT INSULATOR, EXHAUST TAIL PIPE | 排气尾管隔热板 | 1 |  |  |  | 1
10 | 7020-000470-10000 | OUTER COVER,EXHAUST PIPE | 排气管外罩组合 | 1 | RUSSIA(2016) |  |  | 1
11 | 7020-000450-10000 | INNER COVER,EXHAUST PIPE | 排气管内罩组合 | 1 |  |  |  | 1

## F03
F03 车架 FRAME
Item No. | Parts Number | Parts Name(EN) | Parts Name(CN) | Qty | Specification | Remark(s) | Effective | MOQ | Alternative Parts
01 | 9AWB-031000 | FRAME ASSY. | 车架焊接组合 | 1 |  |  |  | 1
02 | 30006-102100810 | BOLT | 螺栓 | 1 |  |  |  | 6
03 | 30006-080020810 | BOLT | 螺栓 | 19 | M8×20 |  |  | 6
04 | 7020-000101 | MOUNT 1, ENGINE | 发动机挂耳1 | 2 |  |  |  | 1
05 | 7020-000120 | CUSHION BUSHING(RH),ENGINE | 发动机右缓冲套 | 2 |  |  |  | 1
06 | 7020-000102 | MOUNT 2, ENGINE | 发动机挂耳2 | 1 |  |  |  | 1
07 | 30204-102810 | NUT | 螺母 | 3 | M10×1.25 |  |  | 6
08 | 7020-000110 | LH CUSHION COLLAR,ENGINE | 发动机左缓冲套 | 4 |  |  |  | 1
09 | 30006-102130810 | BOLT | 螺栓 | 1 | M10×1.25×130 |  |  | 6
10 | 30204-080810 | NUT | 螺母 | 6 | M8 |  |  | 6
11 | 7020-037000 | BRACKET, LH FOOT PEDAL | 左踏支架焊接组合 | 1 |  |  |  | 1
12 | 30001-102170110 | BOLT | 螺栓 | 1 | M10×1.25×170 |  |  | 6
13 | 7020-000130 | REAR BRACKET, ENGINE | 发动机后安装支架组合 | 1 |  |  |  | 1
14 | 7020-000171 | MIDDLE SPACER | 中间套 | 1 |  |  |  | 1
15 | 7020-000150 | UPPER MOUNT PLATE, ENGINE | 发动机上吊板组合 | 1 |  |  |  | 1
16 | 7020-000160 | CONNECTING PARTS, ENGINE UPPER BRACKET | 发动机上吊挂连接件 | 1 |  |  |  | 1
17 | 30006-080035810 | BOLT | 螺栓 | 2 | M8×35 |  |  | 6
18 | 30006-100020810 | BOLT | 螺栓 | 2 | M10×20 |  |  | 6 | 30006-102020810
19 | 30006-080016810 | BOLT | 螺栓 | 5 | M8×16 |  |  | 6
20 | 7020-037100 | BRACKET, FOOT PEDAL(RH) | 右踏支架焊接组合 | 1 |  |  |  | 1
21 | 30006-060012810 | BOLT | 螺栓 | 2 | M6×12 |  |  | 6
22 | 7020-038011 | PLATE, BATTERY | 电瓶压板 | 1 |  |  |  | 1
23 | 9010-030005 | RUBBER WASHER, BATTERY | 电瓶压板胶垫 | 2 |  |  |  | 6
24 | 9010-037400 | BRACKET，FRONT GEAR CASE | 前桥支架组合 | 1 |  |  |  | 1
25 | 7020-000190 | HOOK | 线钩组合 | 1 |  |  |  | 1
26 | 30006-080014810 | BOLT | 螺栓 | 4 | M8×14 |  |  | 6
27 | 9AWB-030010 | SUSPENSION BRACKET ASSY., REAR GEAR CASE | 后桥上吊挂支架组合 | 1 |  |  |  | 1
28 | 9AWB-030020 | REAR MOUNTING COMP., REAR GEAR CASE | 后桥后安装组合 | 1 |  |  |  | 1
29 | 9AWB-030001 | REAR COLLAR,REAR GEAR CASE | 后桥后安装套 | 1 |  |  |  | 1
30 | 30006-102016810 | BOLT | 螺栓 | 4 | M10×1.25×16 |  |  | 6

## F04-1-A
F04-1-A 前塑料件(俄罗斯首用) FRONT PLASTICS（FIRST USING RUSSIA）
Item No. | Parts Number | Parts Name(EN) | Parts Name(CN) | Qty | Specification | Remark(s) | Effective | MOQ | Alternative Parts
01 | 7020-040111-20000 | FRONT COVER,HEADLIGHT | 大灯面板 | 1 |  |  |  | 1
02 | 30306-060112 | WASHER | 垫圈 | 2 | 6 |  |  | 6
03 | 7020-040101-0W00 | FRONT FENDER | 前挡泥板 | 1 | NEW MAPLE CAMO |  |  | 1
03 | 7020-040101-0E40 | FRONT FENDER | 前挡泥板 | 1 | METAL BLUE |  |  | 1
03 | 7020-040101-0P10 | FRONT FENDER | 前挡泥板 | 1 | INJECTED BLACK |  |  | 1
03 | 7020-040101-0Y60 | FRONT FENDER | 前挡泥板 | 1 | CRYSTAL ORANGE |  |  | 1
03 | 7020-040101-0B50 | FRONT FENDER | 前挡泥板 | 1 | TITANIUM GRAY |  |  | 1
03 | 7020-040101-0P600 | FRONT FENDER | 前挡泥板 | 1 | INJECTED PEARL BLACK |  |  | 1
03 | 7020-040101-0B00 | FRONT FENDER | 前挡泥板 | 1 | BLACK |  |  | 1
03 | 7020-040101-0P500 | FRONT FENDER | 前挡泥板 | 1 | INJECTED PEARL BLUE |  |  | 1
03 | 7020-040101-0RE00 | FRONT FENDER | 前挡泥板 | 1 | TRUE TIMBER CAMO |  |  | 1
04 | 7020-040102 | FRONT EDGING,LH | 前左边条 | 1 |  |  |  | 1
05 | 7020-040103 | FRONT EDGING,RH | 前右边条 | 1 |  |  |  | 1
06 | 7020-040104-1W000 | FRONT DECO PLATE | 前装饰板 | 1 | NEW MAPLE CAMO |  |  | 1
06 | 7020-040104-1E400 | FRONT DECO PLATE | 前装饰板 | 1 | METAL BLUE |  |  | 1
06 | 7020-040104-1P100 | FRONT DECO PLATE | 前装饰板 | 1 | INJECTED BLACK |  |  | 1
06 | 7020-040104-1P500 | FRONT DECO PLATE | 前装饰板 | 1 | INJECTED PEARL BLUE |  |  | 1
06 | 7020-040104-1P600 | FRONT DECO PLATE | 前装饰板 | 1 | INJECTED PEARL BLACK |  |  | 1
06 | 7020-040104-1B000 | FRONT DECO PLATE | 前装饰板 | 1 | BLACK |  |  | 1
06 | 7020-040104-1RE00 | FRONT DECO PLATE | 前装饰板 | 1 | TRUE TIMBER CAMO |  |  | 1
06 | 7020-040104-1B500 | FRONT DECO PLATE | 前装饰板 | 1 | TITANIUM GREY |  |  | 1
06 | 7020-040104-1Y600 | FRONT DECO PLATE | 前装饰板 | 1 | CRYSTAL ORANGE |  |  | 1
07 | 7020-040201 | COVER,DASHBOARD | 仪表罩 | 1 |  |  |  | 1
08 | 30006-060020810 | BOLT | 螺栓 | 2 | M6×20 |  |  | 6
09 | 30110-480160010 | SELF-TAPPING SCREW | 自攻螺钉 | 9 | ST4.8×16 |  |  | 6
10 | 8010-000002 | CLAMP ST4.2 | 夹板ST4.2 | 4 | ST4.2 |  |  | 6
11 | 5020-040049 | CLAMP ST4.8 | 夹板ST4.8 | 3 | ST4.8 |  |  | 6
12 | 9060-040310 | PLASTIC CLIPS | 塑料卡组合 | 8 |  |  |  | 6
13 | 30306-080112 | WASHER | 垫圈 | 2 | 8 |  |  | 6
14 | 0180-015003 | RUBBER SLEEVE | 橡胶套 | 6 |  |  |  | 6
15 | 30006-060012810 | BOLT | 螺栓 | 11 | M6×12 |  |  | 6
16 | 8010-000004 | BOLT M6×14 | 凸缘螺栓M6×14 | 2 | M6×14 |  |  | 6
17 | 7020-040207 | RUBBER, AIR FILTER | 空滤器罩定位胶套 | 2 |  |  |  | 1
18 | 8030-040800 | NUT CLIP M6 | M6螺母夹 | 11 | M6 |  |  | 6
19 | 7020-040501 | FRONT INNER FENDER (LH) | 左前内挡泥板 | 1 |  |  |  | 1
20 | 7020-040502 | FRONT INNER FENDER,RH | 右前内挡泥板 | 1 |  |  |  | 1
21 | 9060-190001 | CFMOTO LOGO 58×49 | 春风圆标58×49 | 1 | 58×49 |  |  | 1

## F04-1-B
F04-1-B 前塑料件（通用T3大灯） FRONT PLASTICS（T3 HEDA LIGHT）
Item No. | Parts Number | Parts Name(EN) | Parts Name(CN) | Qty | Specification | Remark(s) | Effective | MOQ | Alternative Parts
01 | 7020-040111-10000 | FRONT COVER,HEADLIGHT | 大灯面板 | 1 |  |  |  | 1
02 | 7020-040112-0V10 | DECO STRIP | 装饰条 | 1 | SILVER WHITE |  |  | 1
03 | 7020-040101-0Y60 | FRONT FENDER | 前挡泥板 | 1 | CRYSTAL ORANGE |  |  | 1
03 | 7020-040101-0B50 | FRONT FENDER | 前挡泥板 | 1 | TITANIUM GRAY |  |  | 1
03 | 7020-040101-0P600 | FRONT FENDER | 前挡泥板 | 1 | INJECTED PEARL BLACK |  |  | 1
03 | 7020-040101-0B00 | FRONT FENDER | 前挡泥板 | 1 | BLACK |  |  | 1
03 | 7020-040101-0P500 | FRONT FENDER | 前挡泥板 | 1 | INJECTED PEARL BLUE |  |  | 1
03 | 7020-040101-0RE00 | FRONT FENDER | 前挡泥板 | 1 | TRUE TIMBER CAMO |  |  | 1
04 | 7020-040102 | FRONT EDGING,LH | 前左边条 | 1 |  |  |  | 1
05 | 7020-040103 | FRONT EDGING,RH | 前右边条 | 1 |  |  |  | 1
06 | 7020-040104-0RE00 | FRONT DECO PLATE | 前装饰板 | 1 | TRUE TIMBER CAMO |  |  | 1
06 | 7020-040104-0P600 | FRONT DECO PLATE | 前装饰板 | 1 | INJECTED PEARL BLACK |  |  | 1
06 | 7020-040104-0Y60 | FRONT DECO PLATE | 前装饰板 | 1 | CRYSTAL ORANGE |  |  | 1
06 | 7020-040104-0B50 | FRONT DECO PLATE | 前装饰板 | 1 | TITANIUM GRAY |  |  | 1
06 | 7020-040104-0P500 | FRONT DECO PLATE | 前装饰板 | 1 | INJECTED PEARL BLUE |  |  | 1
06 | 7020-040104-0B00 | FRONT DECO PLATE | 前装饰板 | 1 | BLACK |  |  | 1
07 | 7020-040201 | COVER,DASHBOARD | 仪表罩 | 1 |  |  |  | 1
08 | 30110-420130010 | SELF-TAPPING SCREW | 自攻螺钉 | 2 | ST4.2×13 |  |  | 6 | 30110-421130010
09 | 30110-480160010 | SELF-TAPPING SCREW | 自攻螺钉 | 9 | ST4.8×16 |  |  | 6
10 | 8010-000002 | CLAMP ST4.2 | 夹板ST4.2 | 8 | ST4.2 |  |  | 6
11 | 5020-040049 | CLAMP ST4.8 | 夹板ST4.8 | 3 | ST4.8 |  |  | 6
12 | 9060-040310 | PLASTIC CLIPS | 塑料卡组合 | 8 |  |  |  | 6
13 | 30306-080112 | WASHER | 垫圈 | 2 | 8 |  |  | 6
14 | 0180-015003 | RUBBER SLEEVE | 橡胶套 | 6 |  |  |  | 6
15 | 30006-060012810 | BOLT | 螺栓 | 11 | M6×12 |  |  | 6
16 | 8010-000004 | BOLT M6×14 | 凸缘螺栓M6×14 | 2 | M6×14 |  |  | 6
17 | 7020-040207 | RUBBER, AIR FILTER | 空滤器罩定位胶套 | 2 |  |  |  | 1
18 | 8030-040800 | NUT CLIP M6 | M6螺母夹 | 7 | M6 |  |  | 6
19 | 30006-060020810 | BOLT | 螺栓 | 2 | M6×20 |  |  | 6
20 | 30306-060112 | WASHER | 垫圈 | 2 | 6 |  |  | 6
21 | 7020-040501 | FRONT INNER FENDER (LH) | 左前内挡泥板 | 1 |  |  |  | 1
22 | 7020-040502 | FRONT INNER FENDER,RH | 右前内挡泥板 | 1 |  |  |  | 1
23 | 9060-190001 | CFMOTO LOGO 58×49 | 春风圆标58×49 | 1 | 58×49 |  |  | 1

## F04-2
F04-2 中塑料件 MIDDLE PLASTICS
Item No. | Parts Number | Parts Name(EN) | Parts Name(CN) | Qty | Specification | Remark(s) | Effective | MOQ | Alternative Parts
01 | 7020-040202-0Y60 | TOP COVER,AIR FILTER | 空滤器罩 | 1 | CRYSTAL ORANGE |  |  | 1
01 | 7020-040202-0B50 | TOP COVER,AIR FILTER | 空滤器罩 | 1 | TITANIUM GRAY |  |  | 1
01 | 7020-040202-0P600 | TOP COVER,AIR FILTER | 空滤器罩 | 1 | INJECTED PEARL BLACK |  |  | 1
01 | 7020-040202-0B00 | TOP COVER,AIR FILTER | 空滤器罩 | 1 | BLACK |  |  | 1
01 | 7020-040202-0P500 | TOP COVER,AIR FILTER | 空滤器罩 | 1 | INJECTED PEARL BLUE |  |  | 1
01 | 7020-040202-0RE00 | TOP COVER,AIR FILTER | 空滤器罩 | 1 | TRUE TIMBER CAMO |  |  | 1
01 | 7020-040202-0E40 | TOP COVER,AIR FILTER | 空滤器罩 | 1 | METAL BLUE |  |  | 1
01 | 7020-040202-0P10 | TOP COVER,AIR FILTER | 空滤器罩 | 1 | INJECTED BLACK |  |  | 1
01 | 7020-040202-0W00 | TOP COVER,AIR FILTER | 空滤器罩 | 1 | NEW MAPLE CAMO |  |  | 1
02 | 7020-040203-0W00 | PROTECTION PLATE(LH) | 左护板 | 1 | NEW MAPLE CAMO |  |  | 1
02 | 7020-040203-0E40 | PROTECTION PLATE(LH) | 左护板 | 1 | METAL BLUE |  |  | 1
02 | 7020-040203-0P10 | PROTECTION PLATE(LH) | 左护板 | 1 | INJECTED BLACK |  |  | 1
02 | 7020-040203-0Y60 | PROTECTION PLATE(LH) | 左护板 | 1 | CRYSTAL ORANGE |  |  | 1
02 | 7020-040203-0B50 | PROTECTION PLATE(LH) | 左护板 | 1 | TITANIUM GRAY |  |  | 1
02 | 7020-040203-0P600 | PROTECTION PLATE(LH) | 左护板 | 1 | INJECTED PEARL BLACK |  |  | 1
02 | 7020-040203-0B00 | PROTECTION PLATE(LH) | 左护板 | 1 | BLACK |  |  | 1
02 | 7020-040203-0P500 | PROTECTION PLATE(LH) | 左护板 | 1 | INJECTED PEARL BLUE |  |  | 1
02 | 7020-040203-0RE00 | PROTECTION PLATE(LH) | 左护板 | 1 | TRUE TIMBER CAMO |  |  | 1
03 | 7020-040204-0Y60 | PROTECTING PLATE, RH | 右护板 | 1 | CRYSTAL ORANGE |  |  | 1
03 | 7020-040204-0B50 | PROTECTING PLATE, RH | 右护板 | 1 | TITANIUM GRAY |  |  | 1
03 | 7020-040204-0P600 | PROTECTING PLATE, RH | 右护板 | 1 | INJECTED PEARL BLACK |  |  | 1
03 | 7020-040204-0B00 | PROTECTING PLATE, RH | 右护板 | 1 | BLACK |  |  | 1
03 | 7020-040204-0P500 | PROTECTING PLATE, RH | 右护板 | 1 | INJECTED PEARL BLUE |  |  | 1
03 | 7020-040204-0RE00 | PROTECTING PLATE, RH | 右护板 | 1 | TRUE TIMBER CAMO |  |  | 1
03 | 7020-040204-0E40 | PROTECTING PLATE, RH | 右护板 | 1 | METAL BLUE |  |  | 1
03 | 7020-040204-0P10 | PROTECTING PLATE, RH | 右护板 | 1 | INJECTED BLACK |  |  | 1
03 | 7020-040204-0W00 | PROTECTING PLATE, RH | 右护板 | 1 | NEW MAPLE CAMO |  |  | 1
04 | 7020-040205-20000 | FOOTREST, LH | 左脚踏板 | 1 |  |  |  | 1
05 | 7020-040206-10000 | FOOT PEDAL,RH | 右脚踏板 | 1 |  |  |  | 1
06 | 7020-040208-0V10 | DECO COVER, GEARSHIFT ROD | 换档杆装饰盖 | 1 | SILVER WHITE |  |  | 1
07 | 30006-060012810 | BOLT | 螺栓 | 11 | M6×12 |  |  | 6
08 | 5020-040049 | CLAMP ST4.8 | 夹板ST4.8 | 6 | ST4.8 |  |  | 6
09 | 9060-040310 | PLASTIC CLIPS | 塑料卡组合 | 4 |  |  |  | 6
10 | 7020-040209 | FIXING RUBBER BUSHING | 腰型定位胶套 | 4 |  |  |  | 1
11 | 0180-015003 | RUBBER SLEEVE | 橡胶套 | 4 |  |  |  | 6
12 | 8010-000004 | BOLT M6×14 | 凸缘螺栓M6×14 | 7 | M6×14 |  |  | 6
13 | 30112-060016410 | SCREW COMP | 螺钉组合件 | 2 | M6×16 |  |  | 6
14 | 8010-000005-2000 | BOLT M6×17 | 螺栓M6×17 | 4 | M6×17 |  |  | 6
15 | 30202-060110 | NUT | 螺母 | 20 | M6 |  |  | 6
16 | 8030-040800 | NUT CLIP M6 | M6螺母夹 | 3 | M6 |  |  | 6
17 | A000-060002 | SCREW | 链条护卡安装螺钉 | 1 |  |  |  | 1
18 | 8010-000003 | NUT M6 | 夹板螺母M6 | 2 | M6 |  |  | 6 | 8030-040800
19 | 30006-060020810 | BOLT | 螺栓 | 6 | M6×20 |  |  | 6
20 | 7020-030007 | JAG, FOOT PEDAL | 脚踏锯齿 | 4 | STEEL |  |  | 1
21 | 7020-040271 | COVER, SIDE BOX | 边箱盖 | 2 |  |  |  | 1
22 | 7020-040272 | SIDE BOX | 边箱体 | 2 |  |  |  | 1
23 | 7020-040315 | BAND,FUEL TANK CAP | 油箱口盖拉带 | 2 |  |  |  | 1
24 | 7020-040280 | LH BRACKET, SIDE BOX | 边箱左支架组合 | 1 |  |  |  | 1
25 | 7020-040290 | RH BRACKET, SIDE BOX | 边箱右支架组合 | 1 |  |  |  | 1
26 | 8010-000005-3000 | BOLT M6×14 | 螺栓M6×14 | 12 | M6×14 |  |  | 6
27 | 9CR6-042040-20000 | ANTISKID ASSY | 防滑齿组合 | 4 |  |  |  | 1

## F04-3
F04-3 后塑料件 REAR PLASTICS
Item No. | Parts Number | Parts Name(EN) | Parts Name(CN) | Qty | Specification | Remark(s) | Effective | MOQ | Alternative Parts
01 | 7020-040311-10000 | PANEL,TAIL LIGHT | 尾灯面板 | 1 |  |  |  | 1
02 | 7020-040312-0W00 | COVER, FUEL TANK FILLER | 油箱口盖 | 1 | NEW MAPLE CAMO |  |  | 1
02 | 7020-040312-0E40 | COVER, FUEL TANK FILLER | 油箱口盖 | 1 | METAL BLUE |  |  | 1
02 | 7020-040312-0P10 | COVER, FUEL TANK FILLER | 油箱口盖 | 1 | INJECTED BLACK |  |  | 1
02 | 7020-040312-0Y60 | COVER, FUEL TANK FILLER | 油箱口盖 | 1 | CRYSTAL ORANGE |  |  | 1
02 | 7020-040312-0B50 | COVER, FUEL TANK FILLER | 油箱口盖 | 1 | TITANIUM GRAY |  |  | 1
02 | 7020-040312-0P600 | COVER, FUEL TANK FILLER | 油箱口盖 | 1 | INJECTED PEARL BLACK |  |  | 1
02 | 7020-040312-0B00 | COVER, FUEL TANK FILLER | 油箱口盖 | 1 | BLACK |  |  | 1
02 | 7020-040312-0P500 | COVER, FUEL TANK FILLER | 油箱口盖 | 1 | INJECTED PEARL BLUE |  |  | 1
02 | 7020-040312-0RE00 | COVER, FUEL TANK FILLER | 油箱口盖 | 1 | TRUE TIMBER CAMO |  |  | 1
03 | 7020-040313-1000 | GUARD, LH TAIL LIGHT | 左尾灯护罩 | 1 |  |  |  | 1
04 | 7020-040314-1000 | GUARD, RH TAIL LIGHT | 右尾灯护罩 | 1 |  |  |  | 1
05 | 7020-040316-1000 | CAP, TAIL LIGHT | 尾灯座护盖 | 4 |  |  |  | 1
06 | 7020-040301-0Y60 | REAR FENDER | 后挡泥板 | 1 | CRYSTAL ORANGE |  |  | 1 | 停产物料
06 | 7020-040301-0B50 | REAR FENDER | 后挡泥板 | 1 | TITANIUM GRAY |  |  | 1 | 停产物料
06 | 7020-040301-0P600 | REAR FENDER | 后挡泥板 | 1 | INJECTED PEARL BLACK |  |  | 1 | 停产物料
06 | 7020-040301-0B00 | REAR FENDER | 后挡泥板 | 1 | BLACK |  |  | 1 | 停产物料
06 | 7020-040301-0P500 | REAR FENDER | 后挡泥板 | 1 | INJECTED PEARL BLUE |  |  | 1 | 停产物料
06 | 7020-040301-0RE00 | REAR FENDER | 后挡泥板 | 1 | TRUE TIMBER CAMO |  |  | 1 | 停产物料
06 | 7020-040301-0E40 | REAR FENDER | 后挡泥板 | 1 | METAL BLUE |  |  | 1 | 停产物料
06 | 7020-040301-0P10 | REAR FENDER | 后挡泥板 | 1 | INJECTED BLACK |  |  | 1 | 停产物料
06 | 7020-040301-0W00 | REAR FENDER | 后挡泥板 | 1 | NEW MAPLE CAMO |  |  | 1 | 停产物料
07 | 7020-040302 | REAR EDGING(LH) | 后左边条 | 1 |  |  |  | 1
08 | 7020-040303 | REAR EDGING, RH | 后右边条 | 1 |  |  |  | 1
09 | 7020-040304 | REAR DECO PLATE | 后装饰板 | 1 |  |  |  | 1
10 | 7020-040305 | REAR RUBBER BLOCK ,LH | 后左防撞块 | 1 |  |  |  | 1
11 | 7020-040306 | REAR RUBBER BLOCK ,RH | 后右防撞块 | 1 |  |  |  | 1
12 | 7020-040315 | BAND,FUEL TANK CAP | 油箱口盖拉带 | 1 |  |  |  | 1
13 | 30110-420160010 | SELF-TAPPING SCREW | 自攻螺钉 | 10 | ST4.2×16 |  |  | 6
14 | 30110-480160010 | SELF-TAPPING SCREW | 自攻螺钉 | 2 | ST4.8×16 |  |  | 6
15 | 8010-000002 | CLAMP ST4.2 | 夹板ST4.2 | 6 | ST4.2 |  |  | 6
16 | 30110-420130010 | SELF-TAPPING SCREW | 自攻螺钉 | 6 | ST4.2×13 |  |  | 6 | 30110-421130010
17 | 30306-080112 | WASHER | 垫圈 | 2 | 8 |  |  | 6
18 | 9060-040310 | PLASTIC CLIPS | 塑料卡组合 | 6 |  |  |  | 6
19 | 9060-190001 | CFMOTO LOGO 58×49 | 春风圆标58×49 | 1 | 58×49 |  |  | 1
20 | 8010-000004 | BOLT M6×14 | 凸缘螺栓M6×14 | 8 | M6×14 |  |  | 6
21 | 30006-060020810 | BOLT | 螺栓 | 2 | M6×20 |  |  | 6
22 | 0180-015003 | RUBBER SLEEVE | 橡胶套 | 2 |  |  |  | 6
23 | 8030-190004 | DAMPER, REAR FOOTREST | 后脚蹬防震胶垫 | 2 |  |  |  | 6
24 | 7020-040370 | T SHAPE BUSHING ASSY. | T型衬套组合 | 2 |  |  |  | 1
25 | 30202-060110 | NUT | 螺母 | 2 | M6 |  |  | 6
26 | 5190-160220 | SIDE REFLECTOR | 侧反射器 | 2 | AMBER COLOR |  |  | 1

## F04-4
F04-4 内塑料件 BOTTOM PLASTICS
Item No. | Parts Number | Parts Name(EN) | Parts Name(CN) | Qty | Specification | Remark(s) | Effective | MOQ | Alternative Parts
01 | 7020-040401 | FRONT SKID PLATE | 前底板 | 1 | BLACK |  |  | 1
02 | 7020-040402 | MIDDLE SKID PLATE | 中底板 | 1 | BLACK |  |  | 1
03 | 7020-040403-10000 | REAR SKID PLATE | 后底板 | 1 |  |  |  | 1
04 | 7020-040404 | TOOL BOX | 工具箱 | 1 | BLACK |  |  | 1
05 | 7020-040405-10000 | HEADLIGHT GUARD, LH | 左大灯护罩 | 1 |  |  |  | 1
06 | 7020-040406-10000 | HEADLIGHT GUARD, RH | 右大灯护罩 | 1 |  |  |  | 1
07 | 7020-040409 | BATTERY BOX | 电瓶盒 | 1 | BLACK |  |  | 1
08 | 8010-000004 | BOLT M6×14 | 凸缘螺栓M6×14 | 10 | M6×14 |  |  | 6
09 | 30006-060012810 | BOLT | 螺栓 | 8 | M6×12 |  |  | 6
10 | 30006-080014810 | BOLT | 螺栓 | 2 | M8×14 |  |  | 6
11 | 7020-040408 | HEAT INSULATOR, FUEL HOSE | 油管塑料隔热板 | 1 | BLACK |  |  | 1
12 | 9010-120008 | SPONGE PAD, FUEL TANK | 油箱海绵块 | 3 |  |  |  | 6
13 | 7020-040413 | OIL GUARD | 挡油板 | 1 |  |  |  | 1
14 | 30110-420130010 | SELF-TAPPING SCREW | 自攻螺钉 | 2 | ST4.2×13 |  |  | 6 | 30110-421130010

## F04-5
F04-5 隔热纸 HEAT INSULATION PAPER
Item No. | Parts Number | Parts Name(EN) | Parts Name(CN) | Qty | Specification | Remark(s) | Effective | MOQ | Alternative Parts
01 | 7020-120151 | HEAT INSULATION PAPER, FUEL TANK | 塑料油箱隔热纸 | 2 |  |  |  | 1
02 | 7020-120251 | UPPER HEAT INSULATION PAPER, FUEL TANK | 油箱上隔热纸 | 1 |  |  |  | 1
03 | 7020-120252 | LOWER INSULATION PAPER, FUEL TANK | 油箱下隔热纸 | 1 |  |  |  | 1
04 | 7020-040220 | HEAT INSULATION PAPER, RH SIDE PANEL | 右护板隔热纸 | 1 |  |  |  | 1
05 | 7020-040307 | HEAT INSULATION PAPER, REAR FENDER | 后泥板隔热纸 | 1 |  |  |  | 1
06 | 7020-040407-10000 | HEAT INSULATION PAPER, TOOL BOX | 工具箱隔热纸 | 1 |  |  | 2016/12/22 | 1
07 | 7020-040210 | HEAT INSULATION PAPER, LH SIDE PANEL | 左护板隔热纸组件 | 1 |  |  |  | 1
08 | 7020-040211 | UPPER HEAT INSULATION PAPER, LH SIDE PANEL | 左护板上隔热纸 | 1 |  |  |  | 1
09 | 7020-040212 | FRONT HEAT INSULATION PAPER, LH SIDE PANEL | 左护板前隔热纸 | 1 |  |  |  | 1
10 | 7020-040213 | SMALL INSULATION PAPER, LH SIDE PANEL | 左护板小隔热纸 | 1 |  |  |  | 1
11 | 7020-040214 | MIDDLE INSULATION PAPER, LH SIDE PANEL | 左护板中隔热纸 | 1 |  |  |  | 1
12 | 7020-040215 | REAR HEAT INSULATION PAPER, LH SIDE PANEL | 左护板后隔热纸 | 1 |  |  |  | 6
13 | 7020-040216 | LOWER INSULATION PAPER, LH SIDE PANEL | 左护板下隔热纸 | 1 |  |  |  | 6
14 | TFQ004 | SCROLL PAPER, HEAT INSULATION | 隔热卷纸 | 2 | 50*0.062 |  |  | 50
15 | 401B-000002 | HEAT INSULATION PAPER, AIR OUTLET PIPE | 出风管隔热纸 | 1 |  |  |  | 6

## F05-1-A
F05-1-A 前悬架(钢) FRONT SUSPENSION（STEEL）
Item No. | Parts Number | Parts Name(EN) | Parts Name(CN) | Qty | Specification | Remark(s) | Effective | MOQ | Alternative Parts
01 | 9010-050100-10000 | FRONT LOWER SWING ARM, RH | 右前下摇臂焊接组件 | 1 |  |  |  | 1
02 | 9010-040024 | FENDER, FRONT SUSPENSION(RH) | 右前悬挂挡泥板 | 1 |  |  |  | 1
03 | 30006-102070810 | BOLT | 螺栓 | 8 | M10×1.25×70 |  |  | 6
04 | 9010-050003 | CAP, CUSHION SLEEVE | 缓冲套护盖 | 16 |  |  |  | 2
05 | 30006-060012810 | BOLT | 螺栓 | 8 | M6×12 |  |  | 6
06 | 9010-050500 | CUSHION SLEEVE | 缓冲套组合 | 8 |  |  |  | 1
07 | 9010-040023 | FENDER, FRONT SUSPENSION(LH) | 左前悬挂挡泥板 | 1 |  |  |  | 1
08 | 9010-050300-10000 | FRONT LOWER SWING ARM, LH | 左前下摇臂焊接组件 | 1 |  |  |  | 1
09 | 30006-102050810 | BOLT | 螺栓 | 4 | M10×1.25×50 |  |  | 6
10 | 9010-050800 | BOTTOM BALL PIN | 下球销组合 | 2 | SOMIC |  |  | 1 | 9010-050800-1000
10 | 9010-050800-1000 | BOTTOM BALL PIN | 下球销组合 | 2 | CCVI |  |  | 1 | 9010-050800
11 | 30499-03080 | BEARING,HUB | 轮毂轴承 | 2 | 30 |  |  | 1
12 | 30800-05505 | CIRCLIP FOR HOLE 55 | 孔用弹性挡圈55 | 2 | 55 |  |  | 6
13 | 7020-050005 | GUARD, BRAKE DISC | 前碟刹盘挡板 | 2 |  |  |  | 1
14 | 30204-102810 | NUT | 螺母 | 10 | M10×1.25 |  |  | 6
15 | 7020-050701 | STEERING KNUCKLE,LH | 左转向节 | 1 |  |  |  | 1
16 | 30903-0252610 | COTTER PIN | 开口销 | 2 | 2.5×26 |  |  | 1
17 | 30801-03405 | CIRCLIPS FOR SHAFT 34 | 轴用弹性挡圈34 | 4 | 34 |  |  | 6
18 | 9010-100002 | 1-TYPE NUT | 1型交角开槽螺母 | 2 | M10×1.25 |  |  | 6
19 | 9010-050700 | TOP BALL PIN | 上球销组合 | 2 | SOMIC |  |  | 1 | 9010-050700-1000
19 | 9010-050700-1000 | TOP BALL PIN | 上球销组合 | 2 | CCVI |  |  | 1 | 9010-050700
20 | 7020-050400 | FRONT UPPER SWING ARM, LH | 左前上摇臂焊接组 | 1 |  |  |  | 1
21 | 7020-050801 | STEERING KNUCKLE,RH | 右转向节 | 1 |  |  |  | 1
22 | 7020-050200 | FRONT UPPER SWING ARM, RH | 右前上摇臂焊接组 | 1 |  |  |  | 1

## F05-1-B
F05-1-B 前悬架(铝) FRONT SUSPENSION（ALUM.）
Item No. | Parts Number | Parts Name(EN) | Parts Name(CN) | Qty | Specification | Remark(s) | Effective | MOQ | Alternative Parts
01 | 7020-050101 | FRONT LOWER SWING ARM, RH | 右前下摇臂 | 1 |  |  |  | 1
02 | 7020-050004 | PANEL, FRONT SUSPENSION(RH) | 前右悬挂护板 | 1 |  |  |  | 1
03 | 30006-102070810 | BOLT | 螺栓 | 10 | M10×1.25×70 |  |  | 6
04 | 9010-050003 | CAP, CUSHION SLEEVE | 缓冲套护盖 | 16 |  |  |  | 2
05 | 30006-060012810 | BOLT | 螺栓 | 10 | M6×12 |  |  | 6
06 | 9010-050500 | CUSHION SLEEVE | 缓冲套组合 | 8 |  |  |  | 1
07 | 7020-050003 | GUARD, FRONT SUSPENSION(LH) | 前左悬挂护板 | 1 |  |  |  | 1
08 | 7020-050301 | FRONT LOWER SWING ARM, LH | 左前下摇臂 | 1 |  |  |  | 1
09 | 30006-102050810 | BOLT | 螺栓 | 2 | M10×1.25×50 |  |  | 6
10 | 9010-050800 | BOTTOM BALL PIN | 下球销组合 | 2 | SOMIC |  |  | 1 | 9010-050800-1000
10 | 9010-050800-1000 | BOTTOM BALL PIN | 下球销组合 | 2 | CCVI |  |  | 1 | 9010-050800
11 | 30499-03080 | BEARING,HUB | 轮毂轴承 | 2 | 30 |  |  | 1
12 | 30800-05505 | CIRCLIP FOR HOLE 55 | 孔用弹性挡圈55 | 2 | 55 |  |  | 6
13 | 7020-050005 | GUARD, BRAKE DISC | 前碟刹盘挡板 | 2 |  |  |  | 1
14 | 30204-102810 | NUT | 螺母 | 12 | M10×1.25 |  |  | 6
15 | 7020-050701 | STEERING KNUCKLE,LH | 左转向节 | 1 |  |  |  | 1
16 | 30903-0252610 | COTTER PIN | 开口销 | 2 | 2.5×26 |  |  | 1
17 | 30801-03405 | CIRCLIPS FOR SHAFT 34 | 轴用弹性挡圈34 | 4 | 34 |  |  | 6
18 | 9010-100002 | 1-TYPE NUT | 1型交角开槽螺母 | 2 | M10×1.25 |  |  | 6
19 | 9010-050700 | TOP BALL PIN | 上球销组合 | 2 | SOMIC |  |  | 1 | 9010-050700-1000
19 | 9010-050700-1000 | TOP BALL PIN | 上球销组合 | 2 | CCVI |  |  | 1 | 9010-050700
20 | 401B-050401-10001 | FRONT UPPER SWING ARM, LH | 左前上摇臂 | 1 | IN ADDITION TO x8 FACELIFT(2016) VEHICLES |  |  | 1
21 | 401B-050001-10000 | SPACER, SHOCK ABSORBER | 减震器轴套 | 4 |  |  |  | 1
22 | 7020-050801 | STEERING KNUCKLE,RH | 右转向节 | 1 |  |  |  | 1
23 | 401B-050201-10001 | FRONT UPPER SWING ARM, RH | 右前上摇臂 | 1 | IN ADDITION TO x8 FACELIFT(2016) VEHICLES |  |  | 1

## F05-2-A
F05-2-A 减震器(易通油减震，最大行程96) SHOCK ABSORBER(YT OIL SHOCK ABSORBER,MAX TRAVEL DISTANCE 96)
Item No. | Parts Number | Parts Name(EN) | Parts Name(CN) | Qty | Specification | Remark(s) | Effective | MOQ | Alternative Parts
01 | 30204-102810 | NUT | 螺母 | 4 | M10×1.25 |  |  | 6
02 | 7020-060600-10000 | REAR SHOCK ABSORBER | 后减震器总成 | 2 | OIL SHOCK ABSORBER,YIT |  |  | 1
03 | 7020-050600-10000 | FRONT SHOCK ABSORBER | 前减震器总成 | 2 | OIL SHOCK ABSORBER,YIT |  |  | 1
04 | 30006-102055810 | BOLT | 螺栓 | 4 | M10×1.25×55 |  |  | 6

## F05-2-B
F05-2-B 减震器（易通油减震,最大行程75） SHOCK ABSORBER（YIT OIL SHOCK ABSORBER,MAX TRAVEL DISTANCE 75）
Item No. | Parts Number | Parts Name(EN) | Parts Name(CN) | Qty | Specification | Remark(s) | Effective | MOQ | Alternative Parts
01 | 30204-102810 | NUT | 螺母 | 4 | M10×1.25 |  |  | 6
02 | 7020-060600 | REAR SHOCK ABSORBER | 后减震器总成 | 2 | YIT,ORDINARY |  |  | 1
03 | 7020-050600 | FRONT SHOCK ABSORBER | 前减震器总成 | 2 | YIT，ORDINARY |  |  | 1
04 | 30006-102055810 | BOLT | 螺栓 | 4 | M10×1.25×55 |  |  | 6

## F05-2-C
F05-2-C 减震器(易通气减震) SHOCK ABSORBER（GAS SHOCK ABSORBER,YIT）
Item No. | Parts Number | Parts Name(EN) | Parts Name(CN) | Qty | Specification | Remark(s) | Effective | MOQ | Alternative Parts
01 | 7020-051601-30000 | UPPER BUSHING, SHOCK ABSORBER | 减震器上衬套 | 8 |  |  |  | 1
02 | 7020-051604-30000 | ANTI-DUST SEAL | 防尘封 | 16 |  |  |  | 1
03 | 7020-051603-30000 | CIRCLIP | 弹性挡圈 | 16 |  |  |  | 6
04 | 7020-051610-30000 | BEARING COMP. | 关节轴承组合 | 8 |  |  |  | 1
05 | 7020-051602-30000 | LOWER BUSHING, SHOCK ABSORBER | 减震器下衬套 | 8 |  |  |  | 1
06 | 7020-051600-30001 | FRONT SHOCK ABSORBER ASSY. | 前减震器总成 | 2 |  |  | 2017/06/08 | 1
07 | 30006-102050810 | BOLT | 螺栓 | 4 | M10×1.25×50 |  |  | 6
08 | 30204-102810 | NUT | 螺母 | 4 | M10×1.25 |  |  | 6
09 | 7020-061600-30000 | REAR SHOCK ABSORBER | 后减震器总成 | 2 | YT(GAS SHOCK) |  | 2017/06/08 | 1

## F05-2-D
F05-2-D 减震器(拓普气减震) SHOCK ABSORBER（GAS SHOCK ABSORBER,TUOPU）
Item No. | Parts Number | Parts Name(EN) | Parts Name(CN) | Qty | Specification | Remark(s) | Effective | MOQ | Alternative Parts
01 | 7020-051601-40000 | UPPER BUSHING, SHOCK ABSORBER | 减震器上衬套 | 16 |  |  |  | 1
02 | 7020-051604-40000 | ANTI-DUST SEAL | 防尘封 | 16 |  |  |  | 1
03 | 7020-051603-40000 | CIRCLIP | 弹性挡圈 | 16 |  |  |  | 1
04 | 7020-051610-40000 | BEARING COMP. | 关节轴承组合 | 8 |  |  |  | 1
05 | 7020-051602-40000 | LOWER BUSHING, SHOCK ABSORBER | 减震器下衬套 | 8 |  |  |  | 1
06 | 7020-051600-40000 | FRONT SHOCK ABSORBER | 前减震器总成 | 2 | GAS SHOCK,TuoPu |  | 2017/06/08 | 1
07 | 30006-102050810 | BOLT | 螺栓 | 4 | M10×1.25×50 |  |  | 6
08 | 30204-102810 | NUT | 螺母 | 4 | M10×1.25 |  |  | 6
09 | 7020-061600-40000 | REAR SHOCK ABSORBER | 后减震器总成 | 2 | GAS SHOCK,TuoPu |  | 2017/06/08 | 1

## F06-A-V2
F06-A-V2 后悬架(钢) REAR SUSPENSION（STEEL）
Item No. | Parts Number | Parts Name(EN) | Parts Name(CN) | Qty | Specification | Remark(s) | Effective | MOQ | Alternative Parts
01 | 9010-060500 | STABILIZER BAR | 平衡杆焊接组合 | 1 |  |  |  | 1
02 | 9GQ0-060003 | SUPPORT, STABILIZER BAR | 扭力杆支座 | 4 |  |  | 2017/05/04 | 1
03 | 9GQ0-060601-00001 | COVER, STABILIZER BAR | 平衡杆压盖 | 2 |  |  | 2017/05/04 | 1
04 | 30006-080012810 | BOLT | 螺栓 | 4 |  |  |  | 6
05 | 9010-060800-1000 | BALL PIN, RH | 右球销组合 | 1 | SOMIC |  |  | 1 | 9010-060800-20000
05 | 9010-060800-20000 | BALL PIN, RH | 右球销组合 | 1 | CCVI |  |  | 1
06 | 30204-102810 | NUT | 螺母 | 16 | M10×1.25 |  |  | 6
07 | 30006-102100810 | BOLT | 螺栓 | 4 |  |  |  | 6
08 | 7020-060003 | GUARD, REAR BEARING CARRIER | 后碟刹盘挡板 | 2 |  |  |  | 1
09 | 9060-050003 | SHORT BUSHING，SWING ARM | 摇臂短缓冲套 | 8 |  |  |  | 2
10 | 30006-102070810 | BOLT | 螺栓 | 8 | M10×1.25×70 |  |  | 6
11 | 9010-050003 | CAP, CUSHION SLEEVE | 缓冲套护盖 | 16 |  |  |  | 2
12 | 9010-050500 | CUSHION SLEEVE | 缓冲套组合 | 8 |  |  |  | 1
13 | 9010-040022-10000 | REAR SUSPENSION FENDER,RH | 右后悬挂挡泥板 | 1 | INTERFERENCE IN PARKING CABLE |  |  | 1
14 | 30006-060016810 | BOLT | 螺栓 | 10 | M6×16 |  |  | 6
15 | 9010-040021-10000 | LH FENDER, REAR SUSPENSION | 左后悬挂挡泥板 | 1 | INTERFERENCE IN PARKING CABLE |  |  | 1
16 | 9010-060700-1000 | BALL PIN, LH | 左球销组合 | 1 | SOMIC |  |  | 1 | 9010-060700-20000
16 | 9010-060700-20000 | BALL PIN, LH | 左球销组合 | 1 | CCVI |  |  | 1
17 | 9010-060400-10001 | REAR LOWER SWING ARM, LH | 左后下摇臂焊接组合 | 1 | 168 REGULATIONS,INCREASING THE OIL TUBE INSTALLATION |  |  | 1
18 | 7020-060702 | MIDDLE SPACER, REAR BEARING CARRIER | 后轮轴支座中间套 | 4 |  |  |  | 1
19 | 7020-0607A0 | REAR BEARING CARRIER ASSY,(LH) | 左后轮轴支座组合 | 1 |  |  |  | 1
20 | 3120100 | NOZZLE | 黄油嘴 | 6 | M6 |  |  | 2 | 3121401
21 | 30499-03080 | BEARING,HUB | 轮毂轴承 | 2 | 30 |  |  | 1
22 | 30800-05505 | CIRCLIP FOR HOLE 55 | 孔用弹性挡圈55 | 2 | 55 |  |  | 6
23 | 9010-060200-10001 | REAR SWING ARM (LOWER), RH | 右后下摇臂焊接组合 | 1 | 169 REGULATIONS,INCREASING THE OIL TUBE INSTALLATION |  |  | 1
24 | 7020-0608A0 | REAR BEARING CARRIER ASSY.(RH) | 右后轮轴支座组合 | 1 |  |  |  | 1
25 | 9010-060100-10000 | REAR UPPER SWING ARM, RH | 右后上摇臂焊接组件 | 1 |  |  |  | 1
26 | 30006-102055810 | BOLT | 螺栓 | 2 | M10×1.25×55 |  |  | 6
27 | 9010-060300-10000 | REAR UPPER SWING ARM, LH | 左后上摇臂焊接组件 | 1 |  |  |  | 1

## F06-B-V2
F06-B-V2 后悬架(铝) REAR SUSPENSION(ALUM.)
Item No. | Parts Number | Parts Name(EN) | Parts Name(CN) | Qty | Specification | Remark(s) | Effective | MOQ | Alternative Parts
01 | 9010-060500 | STABILIZER BAR | 平衡杆焊接组合 | 1 |  |  |  | 1
02 | 9GQ0-060003 | SUPPORT, STABILIZER BAR | 扭力杆支座 | 4 |  |  | 2017/05/04 | 1
03 | 9GQ0-060601-00001 | COVER, STABILIZER BAR | 平衡杆压盖 | 2 |  |  | 2017/05/04 | 1
04 | 30006-080012810 | BOLT | 螺栓 | 4 |  |  |  | 6
05 | 9010-060800-1000 | BALL PIN, RH | 右球销组合 | 1 | SOMIC |  |  | 1 | 9010-060800-20000
05 | 9010-060800-20000 | BALL PIN, RH | 右球销组合 | 1 | CCVI |  |  | 1
06 | 30204-102810 | NUT | 螺母 | 18 | M10×1.25 |  |  | 6
07 | 30006-102140810 | BOLT | 螺栓 | 4 | M10×1.25×140 |  |  | 6
08 | 401B-060001 | SLEEVE，REAR SWING ARM | 后摇臂轴套 | 8 |  |  |  | 1
09 | 7020-060003 | GUARD, REAR BEARING CARRIER | 后碟刹盘挡板 | 2 |  |  |  | 1
10 | 30006-102070810 | BOLT | 螺栓 | 10 | M10×1.25×70 |  |  | 6
11 | 9010-050003 | CAP, CUSHION SLEEVE | 缓冲套护盖 | 16 |  |  |  | 2
12 | 9010-050500 | CUSHION SLEEVE | 缓冲套组合 | 8 |  |  |  | 1
13 | 7020-060002 | REAR SWING ARM GUARD, RH | 右后摇臂护板 | 1 |  |  |  | 1
14 | 30006-060016810 | BOLT | 螺栓 | 10 | M6×16 |  |  | 6
15 | 7020-060001 | PROTECTION PLATE, REAR SWING ARM(LH) | 左后摇臂护板 | 1 |  |  |  | 1
16 | 9010-060700-1000 | BALL PIN, LH | 左球销组合 | 1 | SOMIC |  |  | 1 | 9010-060700-20000
16 | 9010-060700-20000 | BALL PIN, LH | 左球销组合 | 1 | CCVI |  |  | 1
17 | 7020-060401-10000 | REAR LOWER SWING ARM, LH | 左后下摇臂 | 1 |  |  |  | 1
18 | 401B-050001-10000 | SPACER, SHOCK ABSORBER | 减震器轴套 | 4 |  |  |  | 1
19 | 7020-0607A0 | REAR BEARING CARRIER ASSY,(LH) | 左后轮轴支座组合 | 1 |  |  |  | 1
20 | 3120100 | NOZZLE | 黄油嘴 | 6 | M6 |  |  | 2 | 3121401
21 | 30499-03080 | BEARING,HUB | 轮毂轴承 | 2 | 30 |  |  | 1
22 | 30800-05505 | CIRCLIP FOR HOLE 55 | 孔用弹性挡圈55 | 2 | 55 |  |  | 6
23 | 7020-060702 | MIDDLE SPACER, REAR BEARING CARRIER | 后轮轴支座中间套 | 4 |  |  |  | 1
24 | 9060-050003 | SHORT BUSHING，SWING ARM | 摇臂短缓冲套 | 8 |  |  |  | 2
25 | 7020-0608A0 | REAR BEARING CARRIER ASSY.(RH) | 右后轮轴支座组合 | 1 |  |  |  | 1
26 | 401B-060101-00001 | REAR UPPER SWING ARM, RH | 右后上摇臂 | 1 |  |  |  | 1 | 401B-060101
27 | 401B-060301-00001 | REAR UPPER SWING ARM, LH | 左后上摇臂 | 1 |  |  |  | 1 | 401B-060301
28 | 7020-060201-10000 | REAR SWING ARM (LOWER), RH | 右后下摇臂 | 1 |  |  |  | 1

## F07
F07 前轮 FRONT WHEEL
Item No. | Parts Number | Parts Name(EN) | Parts Name(CN) | Qty | Specification | Remark(s) | Effective | MOQ | Alternative Parts
01 | 30703-1232 | FRONT TIRE (ATV) | ATV前轮胎 | 2 | 26×9-12, CST, NEW PATTERN, OFF-ROAD |  |  | 1
01 | 30703-1403 | FRONT TIRE | 前轮胎 | 2 | 26×9-14, 48J |  |  | 1
02 | 9010-040028-1000 | DECO CAP,STEEL RIM | 钢轮惘装饰盖 | 2 | FOR 12" STEEL WHEEL | PAINT SPRAYING,FOR 14"RIM,BLACK LEATHER |  | 1
02 | 9050-040036-1000 | CAP,ALUM. RIM | 铝轮惘装饰盖 | 2 | ALUM,WITH LOGO | WITHOUT CF LOGO |  | 1
02 | 7020-070101-1000 | CAP,ALUM. RIM | 铝轮惘装饰盖 | 2 | FOR ALUM WHEEL, WITHOUT CF LOGO | WITH CF LOGO |  | 1
02 | 9060-040035 | DECO CAP,STEEL RIM | 钢轮辋装饰盖 | 2 | FOR 14" STEEL WHEEL | PAINT SPRAYING,FOR 14"RIM,BLACK LEATHER |  | 1
02 | 7020-070101-1B500 | DECO CAP, ALUM.RIM | 铝轮辋装饰盖 | 2 | ALUM,WITHOUT LOGO | TITANIUM GRAY |  | 1
03 | 5HY0-110001 | HEX FLANGE NUT | 六角开槽法兰螺母 | 2 |  |  |  | 6
04 | 30903-0403610 | COTTER PIN | 开口销 | 2 | 40×36 |  |  | 6
05 | 9010-070002 | MOUNTING NUT, RIM | 轮辋安装螺母 | 8 | ARMY GREEN |  |  | 4
05 | 9010-070002-A000 | MOUNTING NUT, RIM | 轮辋安装螺母 | 8 | CHROME PLATED |  |  | 4
06 | 5190-070030-1000 | VALVE,INFLATION | 气门嘴 | 2 |  |  |  | 1
07 | 9010-070100 | FRONT RIM | 前轮辋 | 2 | 12"，STEEL RIM, SILVER WHITE PAINT |  |  | 1
07 | 9010-070100-B000 | FRONT RIM | 前轮辋 | 2 | 12", STEEL RIM, BLACK PAINT |  |  | 1
07 | 9010-070100-1000 | FRONT RIM | 前轮辋 | 2 | 12", DOUBLE CROSS ALUM WHEEL, BRIGHT EDGE, SUPPLIERS：Zhejiang jinfei |  |  | 1 | 9010-070100-20000
07 | 9010-070100-20000 | FRONT RIM | 前轮辋 | 2 | 12", DOUBLE CROSS ALUM WHEEL, SUPPLIERS：Chiping xinfa |  |  | 1
07 | 9030-070100-B000 | FRONT RIM | 前轮辋 | 2 | 12", NEW ALUM RIM, BLACK PAINT, SUPPLIERS:Weihai wanfeng |  |  | 1
07 | 9030-070100-D000 | FRONT RIM | 前轮辋 | 2 | 12", NEW ALUM RIM (SUPPLIERS：Zhejiang jinfei） |  |  | 1
07 | 9030-070100-E0000 | FRONT RIM | 前轮辋 | 2 | 12", NEW ALUM RIM （SUPPLIERS：Chiping xinfa） |  |  | 1
07 | 9030-070100-F0000 | FRONT ALUM RIM | 前轮辋 | 2 | 12"，NEW ALUM WHEEL (SUPPLIERS:Jiangsu zhonglian） |  |  | 1
07 | 9060-070100 | FRONT RIM | 前轮辋 | 2 | 14", ALUM RIM |  |  | 1
07 | 9060-070100-1000 | FRONT RIM | 前轮辋 | 2 | 14", ALUM RIM, ALL MATTE BLACK |  |  | 1
07 | 9060-070100-30001 | FRONT RIM | 前轮辋 | 2 | 14"，STEEL |  |  | 1
07 | 9SW0-070100-0R000 | FRONT RIM | 前轮辋 | 2 | 14", ALUM RIM, RED |  |  | 1
07 | 9SW0-070100-0E800 | FRONT RIM | 前轮辋 | 2 | 14", ALUM RIM, CORAL BLUE |  |  | 1
07 | 7020-070100-0B200 | FRONT RIM | 前轮辋 | 2 | 12", MATTE BLACK |  |  | 1
07 | 7020-070100-0B500 | FRONT RIM | 前轮辋 | 2 | 12", TITANIUM GREY |  |  | 1
07 | 9SW0-070100 | FRONT RIM | 前轮辋 | 2 | 14", ALUM RIM, BLACK |  |  | 1
07 | 9030-070100-20000 | FRONT RIM | 前轮辋 | 2 | 12",MATTE BLACK,MANUFACTURER:REN PING XIN FA |  |  | 1
08 | 9010-070001-1000 | MOUNTING BRACKET,FRONT WHEEL | 前轮安装支架 | 2 | EXTENDED SPLINE |  |  | 1
09 | 9010-070201 | BOLT，FRONT WHEEL BRACKET | 前轮支架螺栓 | 8 |  |  |  | 4
10 | 7020-080003-00001 | FRONT BRAKE DISC | 前制动盘 | 2 |  |  | 2017/11/04 | 1
11 | 9010-080003 | BOLT,FRONT BRAKE DISC | 前制动盘螺栓 | 8 |  |  |  | 6 | A000-080001

## F08-A
F08-A 制动系统（借用168法规） BRAKE SYSTEM（BORROW 168 REGULATIONS）
Item No. | Parts Number | Parts Name(EN) | Parts Name(CN) | Qty | Specification | Remark(s) | Effective | MOQ | Alternative Parts
01 | 7020-081000-10000 | HYDRAULIC BRAKE ASSY. | 液压制动组合 | 1 |  |  |  | 1
02 | 7020-081050-10000 | REAR BRAKE CALIPER,LH | 后左制动钳体 | 1 | SINTERED PAD |  |  | 1
03 | 7020-0810A0 | REAR BRAKE PAD ASSY | 后制动片组合 | 2 |  |  |  | 1
04 | 901B-080102 | WASHER | 垫圈 | 15 | 80 |  |  | 6
05 | 7020-082060 | SOFT FLUID HOSE, REAR BRAKE(LH) | 左后碟刹软油管 | 1 |  |  |  | 1
06 | 7020-081004 | BANJO BOLT | 过油螺栓 | 4 |  |  |  | 6
07 | 30006-060012810 | BOLT | 螺栓 | 6 | M6×12 |  |  | 6
08 | 30006-102030810 | BOLT | 螺栓 | 4 | M10×1.25×30 |  |  | 6
09 | 7020-081060-10000 | REAR BRAKE CALIPER, RH | 后右制动钳体 | 1 | SINTERED PAD |  |  | 1
10 | 7020-081010 | MASTER CYLINDER | 主泵组合 | 1 |  |  |  | 1
10 | 7020-081010-00001 | MASTER CYLINDER | 主泵组合 | 1 |  |  | 2017/08/24 | 1
11 | 9AWB-080210 | PEDAL, BRAKE | 脚刹踏杆焊接组合 | 1 |  |  |  | 1
12 | 30006-102020810 | BOLT | 螺栓 | 2 | M10×1.25×20 |  |  | 6
13 | 7020-081040-10000 | FRONT BRAKE CALIPER | 前右制动钳体 | 1 | RIGHT SIDE UFORCE,LEFT SIDE ZFORCE |  |  | 1
14 | 7020-0810B0 | FRONT BRAKE PAD ASSY | 前制动片组合 | 2 |  |  |  | 1
15 | 7020-082030-00001 | FLUID HOSE, FRONT BRAKE(RH) | 右前碟刹软油管 | 1 |  |  |  | 1 | 7020-082030
16 | 7020-080010 | HYDRAULIC INDUCTION SWITCH | 液压感应开关 | 1 | ORDINARY |  |  | 1
16 | 7020-080010-10000 | HYDRAULIC INDUCTION SWITCH | 液压感应开关 | 1 | SUMITOMO PLUG，IMPORTED |  |  | 1
17 | 7020-082020-00001 | FLUID HOSE, FRONT BRAKE(LH) | 左前碟刹软油管 | 1 |  |  |  | 1 | 7020-082020
18 | 7020-082040 | FLUID PIPE,FRONT BRAKE | 前制动油管 | 1 |  |  |  | 1
19 | 30006-060040810 | BOLT | 螺栓 | 2 | M6×40 |  |  | 6
20 | 7020-081070 | HYDRAULICDISTRIBUTIONVALVE | 液压分配阀组合 | 1 |  |  |  | 1
21 | 7020-082010 | FLUID HOSE, HAND BRAKE | 手刹油管 | 1 |  |  |  | 1
22 | 7020-081020 | MASTER CYLINDER. HAND BRAKE | 手刹主泵组合 | 1 |  |  |  | 1
23 | 7020-083010 | PARKING BRAKE LEVER | 驻车制动手柄 | 1 |  |  |  | 1
24 | 7020-083020 | BRAKE CABLE ,PARKING | 驻车制动拉索 | 1 |  |  |  | 1
25 | 7020-081030-10000 | FRONT BRAKE CALIPER | 前左制动钳体 | 1 | LEFT SIDE UFORCE,RIGHT SIDE ZFORCE |  |  | 1
26 | 9GQA-080001 | CLIP,BRAKE HOSE | 制动油管夹 | 3 |  |  |  | 1
27 | 30006-060016810 | BOLT | 螺栓 | 4 | M6×16 |  |  | 6
28 | 7020-081002 | PIPE CLIP, MASTER CYLINDER | 主泵体管卡 | 2 |  |  |  | 1
29 | 7020-082070 | SOFT FLUID HOSE, REAR BRAKE(RH) | 右后碟刹软油管 | 1 |  |  |  | 1
30 | 7020-080104 | HOSE 2,FLUID RESERVOIR | 油杯管2 | 1 |  |  |  | 1
31 | 7020-080103 | HOSE 1,FLUID RESERVOIR | 油杯管1 | 1 |  |  |  | 1
32 | 9010-080405 | CLAMP | 管卡 | 2 |  |  |  | 6
33 | 7020-080150-1000 | FLUID RESERVOIR | 油杯组件 | 1 |  |  |  | 1
34 | 30006-080025810 | BOLT | 螺栓 | 2 | M8×25 |  |  | 6
35 | 30304-140410 | WASHER | 垫圈 | 1 | 14 |  |  | 6 | 30306-140112
36 | 30801-01405 | CIRCLIPS FOR SHAFT14 | 轴用弹性挡圈14 | 1 | 14 |  |  | 6

## F08-B
F08-B 制动系统（整体加液状态） BRAKE SYSTEM（WITH BRAKE FLUID）
Item No. | Parts Number | Parts Name(EN) | Parts Name(CN) | Qty | Specification | Remark(s) | Effective | MOQ | Alternative Parts
01 | 7020-081000-20000 | HYDRAULIC BRAKE ASSY | 液压制动组合 | 1 |  | CHINA |  | 1
01 | 7020-081000-30000 | HYDRAULIC BRAKE ASSY | 液压制动组合 | 1 |  | SUMITOMO |  | 1
02 | 7020-081050-10000 | REAR BRAKE CALIPER,LH | 后左制动钳体 | 1 | SINTERED PAD |  |  | 1
03 | 7020-0810A0 | REAR BRAKE PAD ASSY | 后制动片组合 | 2 |  |  |  | 1
04 | 901B-080102 | WASHER | 垫圈 | 15 | 80 |  |  | 6
05 | 7020-082060 | SOFT FLUID HOSE, REAR BRAKE(LH) | 左后碟刹软油管 | 1 |  |  |  | 1
06 | 7020-081004 | BANJO BOLT | 过油螺栓 | 5 |  |  |  | 6
07 | 30006-060012810 | BOLT | 螺栓 | 6 | M6×12 |  |  | 6
08 | 30006-102030810 | BOLT | 螺栓 | 4 | M10×1.25×30 |  |  | 6
09 | 7020-081060-10000 | REAR BRAKE CALIPER, RH | 后右制动钳体 | 1 | SINTERED PAD |  |  | 1
10 | 30006-080025810 | BOLT | 螺栓 | 2 | M8×25 |  |  | 6
11 | 7020-081010 | MASTER CYLINDER | 主泵组合 | 1 |  |  |  | 1
11 | 7020-081010-00001 | MASTER CYLINDER | 主泵组合 | 1 |  |  | 2017/08/24 | 1
12 | 30304-140410 | WASHER | 垫圈 | 1 | 14 |  |  | 6 | 30306-140112
13 | 30801-01405 | CIRCLIPS FOR SHAFT14 | 轴用弹性挡圈14 | 1 | 14 |  |  | 6
14 | 9AWB-080210 | PEDAL, BRAKE | 脚刹踏杆焊接组合 | 1 |  |  |  | 1
15 | 7020-082020-00001 | FLUID HOSE, FRONT BRAKE(LH) | 左前碟刹软油管 | 1 |  |  |  | 1 | 7020-082020
16 | 30006-102020810 | BOLT | 螺栓 | 4 | M10×1.25×20 |  |  | 6
17 | 7020-081040-10000 | FRONT BRAKE CALIPER | 前右制动钳体 | 1 | RIGHT SIDE UFORCE,LEFT SIDE ZFORCE |  |  | 1
18 | 7020-0810B0 | FRONT BRAKE PAD ASSY | 前制动片组合 | 2 |  |  |  | 1
19 | 7020-082030-00001 | FLUID HOSE, FRONT BRAKE(RH) | 右前碟刹软油管 | 1 |  |  |  | 1 | 7020-082030
20 | 7020-080010 | HYDRAULIC INDUCTION SWITCH | 液压感应开关 | 1 | ORDINARY |  |  | 1
20 | 7020-080010-10000 | HYDRAULIC INDUCTION SWITCH | 液压感应开关 | 1 | SUMITOMO PLUG，IMPORTED |  |  | 1
21 | 7020-082040-10000 | FLUID PIPE,FRONT BRAKE | 前制动油管 | 1 |  |  |  | 1
22 | 30006-060045810 | BOLT | 螺栓 | 2 | M6×45 |  |  | 6
23 | 7020-081070 | HYDRAULICDISTRIBUTIONVALVE | 液压分配阀组合 | 1 |  |  |  | 1
24 | 7020-082010 | FLUID HOSE, HAND BRAKE | 手刹油管 | 1 |  |  |  | 1
25 | 7020-081020 | MASTER CYLINDER. HAND BRAKE | 手刹主泵组合 | 1 |  |  |  | 1
26 | 7020-083010 | PARKING BRAKE LEVER | 驻车制动手柄 | 1 |  |  |  | 1
27 | 7020-083020 | BRAKE CABLE ,PARKING | 驻车制动拉索 | 1 |  |  |  | 1
28 | 7020-081030-10000 | FRONT BRAKE CALIPER | 前左制动钳体 | 1 | LEFT SIDE UFORCE,RIGHT SIDE ZFORCE |  |  | 1
29 | 7020-081002 | PIPE CLIP, MASTER CYLINDER | 主泵体管卡 | 2 |  |  |  | 1
30 | 7020-082070 | SOFT FLUID HOSE, REAR BRAKE(RH) | 右后碟刹软油管 | 1 |  |  |  | 1
31 | 7020-080104 | HOSE 2,FLUID RESERVOIR | 油杯管2 | 1 |  |  |  | 1
32 | 7020-080103 | HOSE 1,FLUID RESERVOIR | 油杯管1 | 1 |  |  |  | 1
33 | 9010-080405 | CLAMP | 管卡 | 2 |  |  |  | 6
34 | 7020-080150-1000 | FLUID RESERVOIR | 油杯组件 | 1 |  |  |  | 1
35 | 30006-060016810 | BOLT | 螺栓 | 4 | M6×16 |  |  | 6
36 | 7020-081005 | BANJO BOLT, LONG | 长过油螺栓 | 1 |  |  |  | 6

## F10-1
F10-1 方向把 HANDLEBAR
Item No. | Parts Number | Parts Name(EN) | Parts Name(CN) | Qty | Specification | Remark(s) | Effective | MOQ | Alternative Parts
01 | A000-040703 | INNER HEX SCREW M6×20 | 内六角螺钉M6×20 | 2 | M6×20 |  |  | 6
02 | 30305-080112 | WASHER | 垫圈 | 2 | 8 |  |  | 6
03 | 7020-100203 | HAND GUARD, RH | 右护手罩 | 1 |  |  |  | 1
04 | 8060-100001 | HAND GRIP, LH | 左握把 | 2 |  |  |  | 1
05 | 7020-100204 | CLAMP, HAND GUARD | 护手罩夹箍 | 2 |  |  |  | 1
06 | 9AWB-160700-10000 | HANDLEBAR SWITCHES ASSY, RH | 右把手开关总成 | 1 | EPA，SUMITOMO PLUG | SUMITOMO PLUG |  | 1
06 | 9AWB-160700 | HANDLEBAR SWITCHES ASSY, RH | 右把手开关总成 | 1 | EPA | ORDINARY |  | 1
07 | 7020-200300 | REAR VIEW MIRROR,RH | 右后视镜总成 | 1 |  |  |  | 1
08 | 7020-100510 | THROTTLE CABLE | 油门拉索 | 1 |  |  |  | 1
09 | 7020-100100 | HANDLEBAR COMP. | 方向把组件 | 1 | ELECTROPHORESIS BLACK |  |  | 1
10 | 30110-480160010 | SELF-TAPPING SCREW | 自攻螺钉 | 2 | ST4.8×16 |  |  | 6
11 | 7020-190206 | LABEL, CFMOTO | CFMOTO 小硬标 | 1 |  |  |  | 1
12 | 9060-190001 | CFMOTO LOGO 58×49 | 春风圆标58×49 | 1 | 58×49 |  |  | 1
13 | 7020-100205 | TOP COVER,HANDLEBAR | 方向把上罩 | 1 |  |  |  | 1
14 | 7020-160600-40000 | HANDLEBAR SWITCH,LH | 左手把开关总成 | 1 |  | ORDINARY |  | 1
14 | 7020-160600-50000 | HANDLEBAR SWITCH,LH | 左手把开关总成 | 1 |  | SUMITOMO |  | 1
15 | 7020-200200 | REAR VIEW MIRROR,LH | 左后视镜总成 | 1 |  |  |  | 1
16 | 7020-100202 | HAND GUARD, LH | 左护手罩 | 1 |  |  |  | 1
17 | 30112-060016410 | SCREW COMP | 螺钉组合件 | 2 | M6×16 |  |  | 6
18 | 30200-060810 | NUT | 螺母 | 2 | M6 |  |  | 6
19 | 7020-100201 | TOP COVER,HANDLEBAR | 方向把上罩 | 1 |  |  |  | 1
20 | 5020-040049 | CLAMP ST4.8 | 夹板ST4.8 | 2 | ST4.8 |  |  | 6
21 | 30903-0162010 | COTTER PIN | 开口销 | 1 |  |  |  | 6
22 | 7020-080230-1000 | CABLE, REAR BRAKE | 后刹联动拉索 | 1 |  |  |  | 1
23 | 30904-0602010 | PIN SHAFT | 销轴 | 2 | 6×20 TRIVALENT CHROMIUM |  |  | 6
24 | 30306-060112 | WASHER | 垫圈 | 1 | 6 |  |  | 6

## F10-2-A
F10-2-A 转向系统 STEERING SYSTEM
Item No. | Parts Number | Parts Name(EN) | Parts Name(CN) | Qty | Specification | Remark(s) | Effective | MOQ | Alternative Parts
01 | 30006-080055810 | BOLT | 螺栓 | 4 | M8×55 |  |  | 6
02 | 9010-030006 | ALUM. COVER, HANDLEBAR | 方向把铝盖 | 4 |  |  |  | 1
03 | 30502-032800N | O-RING | O形圈 | 2 | 32×1.8 |  |  | 1
04 | 30003-080060810 | BOLT M8*60 | 螺栓 | 2 |  |  |  | 1 | 30003-080075810
05 | 7020-100310-10000 | STEERING STEM ASSY. | 转向轴焊接组合 | 1 |  |  |  | 1
06 | 7020-100001 | BOLT | 螺栓 | 2 | M8×22 |  |  | 6
07 | 7020-100301-10000 | SEAT, STEERING SHAFT | 转向轴承座 | 2 |  |  |  | 1
08 | 30204-060810 | NUT | 螺母 | 2 | M6 |  |  | 6
09 | 30903-0252610 | COTTER PIN | 开口销 | 4 | 2.5×26 |  |  | 1
10 | 9010-100002 | 1-TYPE NUT | 1型交角开槽螺母 | 4 | M10×1.25 |  |  | 6
11 | 30306-100112 | WASHER | 垫圈 | 2 | 10 |  |  | 6
12 | 9010-100530 | STEERING TIE-ROD | 转向拉杆 | 2 | SOMIC |  |  | 1 | 9010-100530-20000
12 | 9010-100530-20000 | STEERING TIE-ROD | 转向拉杆 | 2 | CCVI |  |  | 1
13 | 7020-1006A0 | BUSHING，STEERING SHAFT | 转向轴支承套组件 | 1 |  |  |  | 1
14 | 7020-100603 | LOCKING PIECE | 锁止片 | 1 |  |  |  | 1
15 | 7020-100610-10000 | LINKING PLATE ASSY. | 衬板组合 | 1 |  |  |  | 1
16 | 7020-100604-00001 | BUSHING | 衬套 | 2 |  |  |  | 1
17 | 7020-100601-00001 | OUTER BUSHING, STEERING SHAFT SPHERICAL | 转向轴球面外套 | 2 |  |  |  | 1
18 | 7020-100602 | INNER BUSHING,STEERING SHAFT SPHERICAL | 转向轴球面内套 | 2 |  |  |  | 1
19 | 7020-100600 | BEARING,OUTER SPHERICAL | 外球面球轴承 | 1 | 205 |  |  | 1
20 | 9CR6-102200 | PLATE, STEERING STEM | 转向轴支板组件 | 1 |  |  |  | 1
21 | 30006-080025810 | BOLT | 螺栓 | 4 | M8×25 |  |  | 6
22 | 9CR6-102002 | SHAFT SLEEVE | 轴套 | 1 |  |  |  | 1
23 | 9CR6-102003 | BOLT M8X35 | 凸台螺栓M8×35 | 1 | M8×35 |  |  | 1
24 | 30303-080112 | WASHER | 垫圈 | 1 | 8 |  |  | 6
25 | 30204-122810 | NUT | 螺母 | 1 | M12×1.25 |  |  | 6
26 | 9CR6-102001 | STEERING ARM | 转向摇臂 | 1 |  |  |  | 1

## F10-2-B
F10-2-B 转向系统(EPS) STEERING SYSTEM(EPS)
Item No. | Parts Number | Parts Name(EN) | Parts Name(CN) | Qty | Specification | Remark(s) | Effective | MOQ | Alternative Parts
01 | 30006-080055810 | BOLT | 螺栓 | 4 | M8×55 |  |  | 6
02 | 9010-030006 | ALUM. COVER, HANDLEBAR | 方向把铝盖 | 4 |  |  |  | 1
03 | 7020-103100 | EPS STEERING STEM ASSY | EPS万向节转向轴焊接组合 | 1 |  |  |  | 1
04 | 30502-032800N | O-RING | O形圈 | 2 | 32×1.8 |  |  | 1
05 | 7020-100602 | INNER BUSHING,STEERING SHAFT SPHERICAL | 转向轴球面内套 | 2 |  |  |  | 1
06 | 7020-100601-00001 | OUTER BUSHING, STEERING SHAFT SPHERICAL | 转向轴球面外套 | 2 |  |  |  | 1
07 | 7020-100610-10000 | LINKING PLATE ASSY. | 衬板组合 | 1 |  |  |  | 1
08 | 7020-100603 | LOCKING PIECE | 锁止片 | 1 |  |  |  | 1
09 | 30003-080075810 | BOLT | 螺栓 | 2 | M8×75 |  |  | 6
10 | 7020-100604-00001 | BUSHING | 衬套 | 2 |  |  |  | 1
11 | 7020-1006A0 | BUSHING，STEERING SHAFT | 转向轴支承套组件 | 1 |  |  |  | 1
12 | 30303-080112 | WASHER | 垫圈 | 2 | 8 |  |  | 6
13 | 9CR6-102003 | BOLT M8X35 | 凸台螺栓M8×35 | 2 | M8×35 |  |  | 1
14 | 9CR6-103300-10000 | EPS DRIVER | EPS驱动器 | 1 |  |  |  | 1 | 9CR6-103300-20000
14 | 9CR6-103300-20000 | EPS DRIVER | EPS驱动器 | 1 |  |  | 2018/05/24 | 1
15 | 30006-080025810 | BOLT | 螺栓 | 4 | M8×25 |  |  | 6
16 | 30006-102020810 | BOLT | 螺栓 | 4 | M10×1.25×20 |  |  | 6
17 | 9CR6-103003 | SPLINE SLEEVE | 花键轴套 | 1 |  |  |  | 1
18 | 9CR6-102001 | STEERING ARM | 转向摇臂 | 1 |  |  |  | 1
19 | 9010-100530-20000 | STEERING TIE-ROD | 转向拉杆 | 2 | CCVI |  |  | 1
19 | 9010-100530 | STEERING TIE-ROD | 转向拉杆 | 2 | SOMIC |  |  | 1 | 9010-100530-20000
20 | 30306-100112 | WASHER | 垫圈 | 2 | 10 |  |  | 6
21 | 9010-100002 | 1-TYPE NUT | 1型交角开槽螺母 | 4 | M10×1.25 |  |  | 6
22 | 30903-0201610 | COTTER PIN | 开口销 | 5 | 2.0×16 |  |  | 6
23 | 9CR6-102200 | PLATE, STEERING STEM | 转向轴支板组件 | 1 |  |  |  | 1
24 | 7020-150102-1000 | PLUG 2, EPS CONTROLLER | EPS控制器堵头2 | 1 |  |  |  | 1
25 | 30006-060030810 | BOLT | 螺栓 | 2 | M6×30 |  |  | 6
26 | 30006-060012810 | BOLT | 螺栓 | 1 | M6×12 |  |  | 6
27 | 9CR6-103400 | EPS CONTROLLER | EPS控制器 | 1 |  |  |  | 1
28 | 7020-038100 | PLATE,CONTROLLER | 控制器过渡板组合 | 1 |  |  |  | 1
29 | 7020-150101-1000 | PLUG 1, EPS CONTROLLER | EPS控制器堵头1 | 1 |  |  |  | 1
30 | 30306-120112 | WASHER | 垫圈 | 1 | 12 |  |  | 6
31 | 30204-122810 | NUT | 螺母 | 1 | M12×1.25 |  |  | 6

## F11
F11 后轮 REAR WHEEL
Item No. | Parts Number | Parts Name(EN) | Parts Name(CN) | Qty | Specification | Remark(s) | Effective | MOQ | Alternative Parts
01 | 30703-1233 | REAR TIRE (ATV) | ATV后轮胎 | 2 | 26×11-12, CST, NEW PATTERN, OFF-ROAD |  |  | 1
01 | 30703-1404 | REAR TIRE | 后轮胎 | 2 | 26×11-14, 54J |  |  | 1
02 | 9010-040028-1000 | DECO CAP,STEEL RIM | 钢轮惘装饰盖 | 2 | FOR 12" STEEL WHEEL | PAINT SPRAYING,FOR 14"RIM,BLACK LEATHER |  | 1
02 | 9050-040036-1000 | CAP,ALUM. RIM | 铝轮惘装饰盖 | 2 | ALUM,WITH LOGO | WITHOUT CF LOGO |  | 1
02 | 7020-070101-1000 | CAP,ALUM. RIM | 铝轮惘装饰盖 | 2 | FOR ALUM WHEEL, WITHOUT CF LOGO | WITH CF LOGO |  | 1
02 | 9060-040035 | DECO CAP,STEEL RIM | 钢轮辋装饰盖 | 2 | FOR 14" STEEL WHEEL | PAINT SPRAYING,FOR 14"RIM,BLACK LEATHER |  | 1
02 | 7020-070101-1B500 | DECO CAP, ALUM.RIM | 铝轮辋装饰盖 | 2 | ALUM,WITHOUT LOGO | TITANIUM GRAY |  | 1
03 | 5HY0-110001 | HEX FLANGE NUT | 六角开槽法兰螺母 | 2 |  |  |  | 6
04 | 30903-0403610 | COTTER PIN | 开口销 | 2 | 40×36 |  |  | 6
05 | 9010-070002-A000 | MOUNTING NUT, RIM | 轮辋安装螺母 | 8 | CHROME PLATED |  |  | 4
05 | 9010-070002 | MOUNTING NUT, RIM | 轮辋安装螺母 | 8 | ARMY GREEN |  |  | 4
06 | 5190-070030-1000 | VALVE,INFLATION | 气门嘴 | 2 |  |  |  | 1
07 | 7020-110100-1B000 | REAR RIM | 后轮辋 | 2 | 12", STEEL RIM, BLACK |  |  | 1
07 | 7020-110100-1V100 | REAR RIM | 后轮辋 | 2 | 12", STEEL RIM, SILVER WHITE |  |  | 1
07 | 9010-110100-1000 | REAR RIM | 后轮惘 | 2 | 12", ALUM. RIM, SUPPLIERS：Zhejiang jinfei |  |  | 1 | 9010-110100-20000
07 | 9010-110100-20000 | REAR RIM | 后轮辋 | 2 | 12",ALUM. RIM,SUPPLIERS：Chiping xinfa |  |  | 1
07 | 9030-110100-B000 | REAR RIM | 后轮辋 | 2 | 12", NEW ALUM RIM, SUPPLIERS: Weihai wanfeng |  |  | 1 | 9030-110100-E0000
07 | 9030-110100-D000 | REAR RIM | 后轮辋 | 2 | 12", NEW ALUM. RIM, SUPPLIERS：Zhejiang jinfei |  |  | 1
07 | 9030-110100-E0000 | REAR RIM | 后轮辋 | 2 | 12", NEW ALUM. RIM, SUPPLIERS：REN PING XIN FA |  |  | 1
07 | 9030-110100-F0000 | REAR RIM | 后轮辋 | 2 | 12", NEW ALUM. RIM, SUPPLIERS：WuXi zhonglian |  |  | 1
07 | 9060-110100 | REAR RIM | 后轮辋 | 2 | 14", ALUM. RIM |  |  | 1
07 | 9060-110100-1000 | REAR RIM | 后轮辋 | 2 | 14", ALUM. RIM, MATTE BLACK |  |  | 1
07 | 9060-110100-30001 | REAR RIM | 后轮辋 | 2 | 14",STEEL |  |  | 1
07 | 9SW0-110100-0R000 | REAR RIM | 后轮辋 | 2 | 14", ALUM. RIM, RED |  |  | 1
07 | 9SW0-110100-0E800 | REAR RIM | 后轮辋 | 2 | 14", ALUM. RIM, CORAL BLUE |  |  | 1
07 | 7020-110100-0B200 | REAR RIM | 后轮辋 | 2 | 12", ALUM. RIM, MATTE BLACK |  |  | 1
07 | 7020-110100-0B500 | REAR RIM | 后轮辋 | 2 | 12", ALUM. RIM, TITANIUM GRAY |  |  | 1
07 | 9SW0-110100 | REAR RIM | 后轮辋 | 2 | 14", ALUM. RIM, BLACK |  |  | 1
07 | 9030-110100-20000 | REAR RIM | 后轮辋 | 2 | CHIPING;MATTE BLACK;12" |  |  | 1
08 | 7020-110001 | BRACKET, REAR WHEEL | 后轮安装支架 | 2 | ONLY FOR THE NEW 168 REGULATIONS |  |  | 1
09 | 9010-070201 | BOLT，FRONT WHEEL BRACKET | 前轮支架螺栓 | 8 |  |  |  | 4
10 | 7020-080004-00001 | REAR BRAKE DISC | 后制动盘 | 2 |  |  | 2017/11/04 | 1
11 | 9010-080003 | BOLT,FRONT BRAKE DISC | 前制动盘螺栓 | 8 |  |  |  | 6 | A000-080001

## F12
F12 油箱 FUEL TANK
Item No. | Parts Number | Parts Name(EN) | Parts Name(CN) | Qty | Specification | Remark(s) | Effective | MOQ | Alternative Parts
01 | 7020-120140 | FUEL TANK, PLASTIC | 塑料油箱组件 | 1 | WEN LING XIANG YU,SINGLE FUEL TANK |  |  | 1
01 | 7020-120140-0US0 | FUEL TANK, PLASTIC | 塑料油箱组件 | 1 | YANG ZHOU CHANG YUN,MUTILAYER FUEL TANK |  |  | 1
02 | 7020-120103 | DAMPER，FUEL TANK | 塑料油箱缓冲胶套 | 4 |  |  |  | 1
03 | 7020-120160 | CUSHION LINER, FUEL TANK | 油箱缓冲套衬管 | 4 |  |  |  | 1
04 | 30006-060030810 | BOLT | 螺栓 | 4 | M6×30 |  |  | 6
05 | 7020-120300 | FILLER, FUEL TANK | 加油口承油盘组件 | 1 |  |  |  | 1
06 | 30601-108010 | CLAMP A8 | 环箍A8 | 2 | A8 |  |  | 6
07 | 7020-120005 | FUEL VAPOR HOSE V | 燃油蒸气管V | 1 |  |  |  | 1
07 | 9010-120510-2000 | FUEL HOSE 1 | 油管1 | 1 |  | WITH EPA |  | 1
08 | 7020-120260 | TWO-WAY VALVE | 双向阀 | 1 |  |  |  | 1
09 | 30006-060025810 | BOLT | 螺栓 | 1 | M6X25 |  |  | 6
10 | 7020-150900 | FUEL PUMP | 油泵总成 | 1 |  |  |  | 1
11 | 7020-120102 | SEAL RING, FUEL PUMP | 燃油泵密封圈 | 1 |  |  |  | 1
12 | 7020-120101 | CAP, FUEL PUMP | 燃油泵旋盖 | 1 |  |  |  | 1
13 | 6090-120210 | QUICK JOINT | 快速接头 | 2 |  |  |  | 1
14 | 7020-120210-2000 | HIGH-PRESSURE FUEL HOSE 1 | 高压油管组合1 | 1 |  |  |  | 1
15 | 7020-120006 | CLAMP φ16.6 | 单耳无级环箍（φ16.6) | 4 |  |  |  | 6
16 | 6070-120400 | CLAMP Φ14.5A | 无级环箍(φ14.5) | 2 | Φ14.5 |  |  | 6
17 | 6090-120221 | RUBBER SLEEVE, FUEL FILTER (EFI) | 电喷燃油滤清器橡胶套 | 1 |  |  |  | 1 | 6090-120220
18 | 805A-120004 | FUEL FILTER (EFI) | 电喷燃油滤清器 | 1 |  |  |  | 1
19 | 7020-120220-2000 | HIGH-PRESSURE FUEL HOSE 2 | 高压油管组合2 | 1 |  |  |  | 1
20 | 7020-120400-1000 | T-JOINT，QUICK | 三通快速接头 | 1 |  |  |  | 1
21 | 7020-120230-1000 | HIGH-PRESSURE FUEL HOSE 3 | 高压油管组合3 | 1 |  |  |  | 1
22 | 30601-109010 | CLAMP A9 | 环箍A9 | 1 |  |  |  | 6
22 | 30601-114010 | CLAMP A14 | 环箍A14 | 1 | A14 |  |  | 6
23 | 5280-120003-1000 | FUEL HOSE | 油管 | 1 |  |  |  | 1

## F13
F13 座垫 SEAT
Item No. | Parts Number | Parts Name(EN) | Parts Name(CN) | Qty | Specification | Remark(s) | Effective | MOQ | Alternative Parts
01 | 7020-131000 | FRONT SEAT ASSY. | 前座组件 | 1 |  |  |  | 1
02 | 7020-132000 | REAR BACKREST ASSY | 后座靠垫组件 | 1 |  |  |  | 1
02 | 7020-132000-10000 | REAR BACKREST ASSY | 后座靠垫组件 | 1 |  | RUSSIA |  | 1
03 | 7020-133000 | TOOL CASE COMP. | 后座工具箱组合(禁用) | 1 |  |  |  | 1
04 | 7020-132100 | REAR SEAT ASSY | 后座组件 | 1 |  |  |  | 1
05 | 7020-132200 | BACKREST ASSY. | 靠垫组件 | 1 |  |  |  | 1 | 7020-132000
05 | 7020-132200-10000 | BACKREST ASSY. | 靠垫组件 | 1 |  | RUSSIA |  | 1
06 | 7020-132101 | TIE, BACKREST | 靠背连接带 | 1 |  |  |  | 1
07 | 7020-132110 | HOOK, REAR SEAT | 后座挂钩组合 | 1 |  |  |  | 1
08 | 30204-060810 | NUT | 螺母 | 7 | M6 |  |  | 6
09 | 7020-130001 | RUBBER SLEEVE, REAR SEAT | 座垫定位胶套 | 4 |  |  |  | 1
10 | 30006-080016810 | BOLT | 螺栓 | 2 | M8×16 |  |  | 6
11 | 7020-130020 | PLATE, SEAT | 座垫支板组合 | 1 |  |  |  | 1
12 | 7020-131100 | HOOK, FRONT SEAT | 前座挂钩组合 | 1 |  |  |  | 1
13 | 8030-130211 | CUSHION RUBBER WAHSER | 缓冲橡胶垫 | 3 |  |  |  | 6
14 | 7020-140002 | TIE BAND, RACK COVER | 货架盖板拉带 | 1 |  |  |  | 1
15 | 7020-133001 | TOOL CASE | 后座工具箱体 | 1 |  |  |  | 1
16 | 7020-133002 | COVER, TOOL CASE | 后座工具箱盖 | 1 |  |  |  | 1
17 | 7020-133003 | TIE BAND, HOOK | 挂钩拉带 | 1 |  |  |  | 1
18 | 7020-133004 | TIE BAND, CUP | 水杯拉带 | 2 |  |  |  | 1
19 | 8010-040057 | CROSS SCREW M6×16 | 十字头销轴螺钉M6×16 | 2 | M6×16 |  |  | 6
20 | 7020-130002 | SLEEVE,BACKREST | 靠垫定位套 | 1 |  |  |  | 1
21 | 30006-060010810 | BOLT | 螺栓 | 4 | GB5789 M6×10 TRIVALENT CHROMIUM 8.8 |  |  | 6
22 | 7020-133005 | DAMPER, TOOL BOX | 工具箱胶垫 | 2 |  |  |  | 1
23 | 9010-130110 | HOOK, FRONT SEAT | 座垫挂钩组合 | 1 |  |  |  | 1
24 | 7020-131001 | HEAT INSULATION GASKET, MAIN SEAT | 主座垫隔热橡胶垫 | 2 |  |  |  | 1

## F14-1
F14-1 货架 RACK
Item No. | Parts Number | Parts Name(EN) | Parts Name(CN) | Qty | Specification | Remark(s) | Effective | MOQ | Alternative Parts
01 | 7020-141000 | FRONT RACK ASSY. | 前货架焊接组合 | 1 |  |  |  | 1
02 | 7020-142000-20000 | REAR RACK ASSY. | 后货架焊接组合 | 1 |  |  |  | 1
03 | 7020-140003 | MOUNTING PLATE, REAR ARMREST | 后扶手安装板 | 1 |  |  |  | 1
04 | 30006-060016810 | BOLT | 螺栓 | 6 | M6×16 |  |  | 6
05 | 9010-040808 | BUSHING | 衬套 | 4 |  |  |  | 2
05 | 9010-040808-10000 | SLEEVE | 衬套 | 4 |  |  | 2018/12/14 | 2
06 | 30102-080035810 | SCREW | 螺钉 | 4 | M8×35 |  |  | 6
07 | 4020-140600 | ARMREST, LH | 左扶手 | 1 |  |  |  | 1
07 | 4020-140600-10000 | ARMREST, LH | 左扶手 | 1 |  |  | 2018/12/14 | 1
08 | 7020-140001 | COVER, RACK | 货架盖板 | 2 |  |  |  | 1
09 | 7020-140002 | TIE BAND, RACK COVER | 货架盖板拉带 | 2 |  |  |  | 1
10 | 4020-140700-10000 | ARMREST, RH | 右扶手 | 2 |  |  |  | 1
11 | 30006-080016810 | BOLT | 螺栓 | 10 | M8×16 |  |  | 6
12 | 7020-140004 | BRACKET, SPEED LIMIT LICENSE | 限速牌支架 | 1 |  |  |  | 1
13 | 9AWB-190001 | SPEED LIMIT LICENSE | 限速牌 | 1 |  |  |  | 1
14 | 30902-0401320 | BLIND RIVET | 抽芯铆钉 | 3 | 4×13 |  |  | 6

## F14-2
F14-2 货架（长方形反射器） RACK(RECTANGLE，REFLECTOR)
Item No. | Parts Number | Parts Name(EN) | Parts Name(CN) | Qty | Specification | Remark(s) | Effective | MOQ | Alternative Parts
01 | 5190-160230-A000 | FRONT SIDE REFLECTOR | 前侧反射器 | 4 | RECTANGLE,AMBER |  |  | 1
02 | 9050-160502 | RH BRACKET, SIDE REFLECTOR | 侧反射器右支架 | 1 |  |  |  | 1
03 | 30202-050110 | NUT | 螺母 | 6 | M5 |  |  | 6
04 | 9050-160501 | LH BRACKET, SIDE REFLECTOR | 侧反射器左支架 | 1 |  |  |  | 1
05 | 4020-140504 | RH BRACKET, REAR REFLECTOR | 后侧反射器右支架 | 2 |  |  |  | 1
06 | 4020-140503 | LH BRACKET, REAR REFLECTOR | 后侧反射器左支架 | 2 |  |  |  | 1
07 | 30006-060012810 | BOLT | 螺栓 | 8 | M6×12 |  |  | 6
08 | 5190-160230 | REAR REFLECTOR | 后反射器 | 2 | RECTANGLE,RED |  |  | 1

## F15-1-A
F15-1-A 电器系统 ELECTRIC SYSTEM
Item No. | Parts Number | Parts Name(EN) | Parts Name(CN) | Qty | Specification | Remark(s) | Effective | MOQ | Alternative Parts
01 | 7020-150770 | ELECTRIC HORN | 电喇叭 | 1 |  |  |  | 1
02 | 30006-080016810 | BOLT | 螺栓 | 1 | M8×16 |  |  | 6
03 | 9010-150350 | AUXILIARY RELAY | 辅助继电器 | 8 |  |  |  | 1
04 | 7020-040411 | RELAY BOX | 继电器盒体 | 1 |  |  |  | 1
05 | 31023000 | BATTERY | 蓄电池 | 1 | DYNOVOLT,12V30Ah |  |  | 1 | 31023004
05 | 31023002 | BATTERY | 蓄电池 | 1 | YUASA,12V30Ah |  |  | 1
06 | 8010-151000 | FLASHER | 闪烁器 | 1 |  |  |  | 1
06 | 9GQ1-150340 | FLASHER | 闪烁器 | 1 |  |  |  | 1
07 | 8010-150002 | CUSHION WASHER, FLASHER | 闪烁器缓冲垫 | 1 |  |  |  | 6
08 | 5270-150500 | STARTER RELAY | 起动继电器 | 1 |  |  |  | 1
09 | 7020-150111 | CHIP-TYPE FUSE(30A) | 30A片式保险 | 1 | 30A |  |  | 1
10 | 806A-151305 | FUSE (15A) | 保险丝(15A) | 5 | 15A |  |  | 2
11 | 806A-151302 | FUSE (10A) | 保险丝(10A) | 1 | 10A |  |  | 2
12 | 30006-060030810 | BOLT | 螺栓 | 2 | M6×30 |  |  | 6
13 | 01AA-177000 | REGULATOR | 整流调压器 | 1 | LOW POWER |  |  | 1
13 | 0800-177000 | REGULATOR | 整流调压器 | 1 | HIGH POWER, JAPANESE |  |  | 1 | 0800-177000-10000
13 | 0800-177000-10000 | REGULATOR | 整流调压器 | 1 | HIGH POWER, CHINESE |  |  | 1
14 | 7020-150500 | OUTPUT SEAT,POWER | 电源输出座组合 | 1 | ORDINARY | ORDINARY |  | 1
14 | 7020-150500-1000 | OUTPUT SEAT,POWER | 电源输出座组合 | 1 | SUMITOMO PLUG |  |  | 1
15 | 30006-060016810 | BOLT | 螺栓 | 6 | M6×16 |  |  | 6
16 | 0JWS-174000 | ECU | ECU | 1 | DELPHI MT05.3 |  | 2017/08/01 | 1
17 | 0800-178000 | IGNITION COIL COMP | 点火线圈分总成 | 2 |  |  |  | 1
18 | 0800-179100 | HIGH-TENSION CABLE 1 | 高压线总成1 | 1 |  |  |  | 1
19 | 30006-060040810 | BOLT | 螺栓 | 2 | M6×40 |  |  | 6
20 | 0800-176000 | OXYGEN SENSOR | 氧传感器 | 2 |  |  |  | 1
21 | 9AWB-150300 | AUXILIARY CABLE, EFI | 电喷副线 | 1 |  | ORDINARY |  | 1 | 9AWB-150300-20000
21 | 9AWB-150300-10000 | AUXILIARY CABLE, EFI | 电喷副线 | 1 |  | SUMITOMO PLUG |  | 1 | 9AWB-150300-30000
21 | 9AWB-150300-20000 | AUXILIARY CABLE, EFI | 电喷副电缆 | 1 |  | ORDINARY | 2018/3/15 | 1
21 | 9AWB-150300-30000 | AUXILIARY CABLE, EFI | 电喷副电缆 | 1 |  | SUMITOMO PLUG | 2018/3/15 | 1
22 | 9AWB-150100 | MAIN CABLE | 主电缆 | 1 |  | ORDINARY |  | 1
22 | 9AWB-150100-10000 | MAIN CABLE | 主电缆 | 1 |  | SUMITOMO PLUG |  | 1
22 | 9AWB-150100-A0000 | MAIN CABLE | 主电缆 | 1 |  | LOF |  | 1
22 | 9AWB-150100-B0000 | MAIN CABLE | 主电缆 | 1 |  | SUMITOMO & LOF |  | 1
23 | 8010-150003 | TIE BAND | 扎带 | 1 | 5×250 |  |  | 6
24 | 7020-150220 | CABLE,STARTING MOTOR | 起动电机线 | 1 |  |  |  | 1
25 | 7020-150210 | NEGATIVE CABLE, LONG | 长负极线 | 1 |  |  |  | 1
26 | 7020-040414 | RUBBER WASHER,RELAY BOX COVER | 继电器盒盖胶垫 | 1 |  |  |  | 1
27 | 7020-040412 | COVER,RELAY BOX | 继电器盒盖 | 1 |  |  |  | 1 | 7020-040412-10000
27 | 7020-040412-10000 | COVER,RELAY BOX | 继电器盒盖 | 1 |  |  | 2018/07/28 | 1
28 | 0800-179200 | HIGH-TENSION CABLE 2 | 高压线总成2 | 1 |  |  |  | 1
29 | 30105-050030410 | SCREW | 螺钉 | 3 | M5×30 |  |  | 6
30 | 7020-150230 | POSITIVE WIRE,BATTERY | 电瓶正极线 | 1 |  |  |  | 1
31 | 7020-150240 | NEGATIVE CABLE, BATTERY | 短负极线 | 1 |  |  |  | 1
32 | 0180-015003 | RUBBER SLEEVE | 橡胶套 | 2 |  |  |  | 6
33 | 9010-151020 | JOINT SEAT, TRAILER POWER | 拖车电源转接座 | 1 |  |  |  | 1
34 | 7020-150800 | POWER SOCKET，TRAILER | 拖车电源插座 | 1 | ORDINARY | ORDINARY |  | 1
34 | 7020-150800-1000 | POWER SOCKET，TRAILER | 拖车电源插座 | 1 | SUMITOMO PLUG |  |  | 1
35 | 7020-038002 | BRACKET,FUSE BOX | 保险盒安装支架 | 1 |  |  |  | 1
36 | 6090-150500 | DIODE, STARTER | 起动二极管 | 2 |  |  |  | 1

## F15-1-B
F15-1-B 电器系统(LOF) ELECTRIC SYSTEM(LOF)
Item No. | Parts Number | Parts Name(EN) | Parts Name(CN) | Qty | Specification | Remark(s) | Effective | MOQ | Alternative Parts
01 | 9010-030013 | BRACKET,FLASHER MODULE | 闪烁器模块安装支架 | 1 |  |  |  | 1
02 | 9030-160810 | SWITCH ASSY., FOG LIGHT | 雾灯开关总成 | 1 |  |  |  | 1
03 | 4020-160603 | INDICATOR | 指示灯 | 1 |  |  |  | 1
04 | 7030-160001 | BRACKET,FUSE BOX | 小保险盒安装支架 | 1 |  |  |  | 1
05 | 7030-160602 | CONTROL UNIT,TRAILER TURN LIGHT | 拖车转向灯控制模块 | 1 |  |  |  | 1

## F15-2
F15-2 绞盘 TOWING WINCH
Item No. | Parts Number | Parts Name(EN) | Parts Name(CN) | Qty | Specification | Remark(s) | Effective | MOQ | Alternative Parts
01 | 7020-150700-1B000 | WINCH ASSY. | 绞盘总成 | 1 | BLACK | WATERPROOF |  | 1
01 | 7020-150700-2B000 | WINCH ASSY. | 绞盘总成 | 1 | BLACK | SUMITOMO |  | 1
02 | 7020-406001 | BRACKET, WINCH | 绞盘安装座 | 1 |  |  |  | 1
03 | 30006-080020810 | BOLT | 螺栓 | 6 | M8×20 |  |  | 6
04 | 30004-080025810 | BOLT | 螺栓 | 3 | M8×25 |  |  | 6 | 30004-080025840
05 | 30306-080112 | WASHER | 垫圈 | 3 | 8 |  |  | 6
06 | 30303-060900 | WASHER | 垫圈 | 3 | 6 |  |  | 6 | 30303-060112
07 | 30200-080810 | NUT | 螺母 | 3 | M8 |  |  | 6
08 | 9030-150730 | CABLE PULLEY | 拉索滑轮 | 1 |  |  |  | 1
09 | 7020-150710 | SWITCH, WINCH | 绞盘控制开关 | 1 |  | WATERPROOF |  | 1
09 | 7020-150710-1000 | SWITCH, WINCH | 绞盘控制开关 | 1 | SUMITOMO PLUG | SUMITOMO |  | 1
10 | 9010-150720-4000 | CONTROL RELAY | 控制继电器 | 1 | LIANDA |  |  | 1
10 | 7020-150720-00001 | CONTROL RELAY,WINCH | 绞盘控制继电器 | 1 | SUMITOMO PLUG |  |  | 1
11 | 30006-060025810 | BOLT | 螺栓 | 4 | M6X25 |  |  | 6
12 | 7020-150730 | CABLE,WINCH | 绞盘线束 | 1 |  |  |  | 1
13 | 30006-060010810 | BOLT | 螺栓 | 1 | GB5789 M6×10 TRIVALENT CHROMIUM 8.8 |  |  | 6

## F15-3
F15-3 喷油系统 FUEL INJECTION SYSTEM
Item No. | Parts Number | Parts Name(EN) | Parts Name(CN) | Qty | Specification | Remark(s) | Effective | MOQ | Alternative Parts
01 | 0010-023010-0010 | BOLT M6×20 | 螺栓M6×20 | 1 | M6×20 |  |  | 6
02 | 0JWS-175000 | AIR INTAKE TEMP. & PRESSURE SENSOR | 进气温度、压力传感器 | 1 |  |  |  | 1
03 | 0800-171000 | INJECTOR ASSY. | 喷油器总成 | 2 |  |  |  | 1
04 | 0800-173000-4000 | THROTTLE BODY | 节气门体总成 | 1 | NO POWER LIMIT，NO FUEL EVAPORATION SYSTEM（FOR ATV） |  |  | 1
05 | 0010-080013-0010 | BOLT M6×22 | 螺栓 M6×22 | 2 | M6×22 |  |  | 6
06 | 0800-170005 | BRACKET 2, FUEL HOSE | 喷油器油管支架2 | 1 |  |  |  | 1
07 | 0800-170004 | BRACKET 1, FUEL HOSE | 喷油器油管支架1 | 1 |  |  |  | 1
08 | 0800-170003 | INJECTOR CAP 2 | 喷油器帽2 | 1 |  |  |  | 1
09 | 0800-170002 | INJECTOR CAP 1 | 喷油器帽1 | 1 |  |  |  | 1
10 | 0800-171001 | CIRCLIP | 卡簧 | 2 |  |  |  | 1 | 0800-171000
11 | 0800-171100 | FUEL INJECTOR | 喷油器 | 2 |  |  |  | 1

## F16-A
F16-A 灯具(普通大灯) LIGHTS(ORDINARY HEAD LIGHT)
Item No. | Parts Number | Parts Name(EN) | Parts Name(CN) | Qty | Specification | Remark(s) | Effective | MOQ | Alternative Parts
01 | 9060-160120 | HEADLIGHT , RH | 右前照灯 | 1 |  |  |  | 1
02 | 8010-000002 | CLAMP ST4.2 | 夹板ST4.2 | 8 | ST4.2 |  |  | 6
03 | 30110-420160010 | SELF-TAPPING SCREW | 自攻螺钉 | 8 | ST4.2×16 |  |  | 6
04 | 3112013 | BULB | 灯泡 | 2 | 12V P21W 21W BA15s(BA15d) |  |  | 2
05 | 3112003 | BULB | 灯泡 | 2 | HS1 12V 35/35 P×43t |  |  | 2
06 | 3112017 | BULB | 灯泡 | 3 | W5W 12V 5W W2.1×9.5d |  |  | 2
07 | 9060-160111 | CABLE, LH HEADLIGHT | 左前照灯线 | 1 |  |  |  | 1
08 | 9060-160110 | HEADLIGHT,LH | 左前照灯 | 1 |  |  |  | 1
09 | 3112015 | BULB | 灯泡 | 2 | R10W 12V 10W BA15s(BA15d) |  |  | 2
10 | 3112004 | BULB | 灯泡 | 2 | 12V P21/5W 21/5W BAY15d |  |  | 2
11 | 9060-160210 | TAIL LIGHT, LH | 左组合尾灯 | 1 |  |  |  | 1
12 | 9060-160220 | TAIL LIGHT,RH | 右组合尾灯 | 1 |  |  |  | 1
13 | 7020-160300-1000 | LICENCE LIGHT | 牌照灯组合 | 1 | SUMITOMO PLUG |  |  | 1
14 | 7020-038001 | BRACKET, HEADLIGHT | 大灯过渡支架 | 2 |  |  |  | 1
15 | 30110-420130010 | SELF-TAPPING SCREW | 自攻螺钉 | 8 | ST4.2×13 |  |  | 6 | 30110-421130010
16 | 7020-160320-1000 | CABLE, LICENSE LIGHT | 牌照灯线 | 1 | SUMITOMO |  |  | 1
17 | 9060-160221 | HARNESS, RH TAIL LIGHT | 右组合尾灯线 | 1 |  |  |  | 1
18 | 9060-160121 | HARNESS, HEADLIGHT | 前照灯线 | 2 |  |  |  | 1
19 | 9060-160211 | HARNESS, LH TAIL LIGHT | 左组合尾灯线 | 1 |  |  |  | 1
20 | 6090-040303 | BUSHING | 衬套 | 2 |  |  |  | 6
21 | 30110-480200040 | SELF-TAPPING SCREW ＳＴ４.８Ｘ２０-Ｆ-Ｈ | 自攻螺钉ＳＴ４.８Ｘ２０-Ｆ-Ｈ | 2 | ST4.8×20 |  |  | 6
22 | 7030-160412 | RH BREATHER HOSE, HEADLIGHT | 前照灯右通气管 | 1 |  |  |  | 1
23 | 7030-160411 | LH BREATHER HOSE, HEADLIGHT | 前照灯左通气管 | 1 |  |  |  | 1

## F16-B
F16-B 灯具(LED前大灯) LIGHTS（LED HEAD LIGHT）
Item No. | Parts Number | Parts Name(EN) | Parts Name(CN) | Qty | Specification | Remark(s) | Effective | MOQ | Alternative Parts
01 | 9GQ1-160200 | HEADLIGHT,RH | 右前照灯组件 | 1 | LED |  |  | 1
02 | 8010-000002 | CLAMP ST4.2 | 夹板ST4.2 | 8 | ST4.2 |  |  | 6
03 | 30110-420160010 | SELF-TAPPING SCREW | 自攻螺钉 | 8 | ST4.2×16 |  |  | 6
04 | 9GQ1-160100 | HEADLIGHT,LH | 左前照灯组件 | 1 | LED |  |  | 1
05 | 3112015 | BULB | 灯泡 | 2 | R10W 12V 10W BA15s(BA15d) |  |  | 2
06 | 3112004 | BULB | 灯泡 | 2 | 12V P21/5W 21/5W BAY15d |  |  | 2
07 | 9060-160210 | TAIL LIGHT, LH | 左组合尾灯 | 1 |  |  |  | 1
08 | 9060-160220 | TAIL LIGHT,RH | 右组合尾灯 | 1 |  |  |  | 1
09 | 3112017 | BULB | 灯泡 | 1 | W5W 12V 5W W2.1×9.5d |  |  | 2
10 | 7020-160300 | LICENCE LIGHT | 牌照灯组合 | 1 | CERTIFICATION REQUIREMENTS |  |  | 1
10 | 7020-160300-1000 | LICENCE LIGHT | 牌照灯组合 | 1 | SUMITOMO PLUG |  |  | 1
11 | 7020-160320 | HARNESS, LICENCE LIGHT | 牌照灯电缆 | 1 |  |  |  | 1
11 | 7020-160320-1000 | CABLE, LICENSE LIGHT | 牌照灯线 | 1 | SUMITOMO |  |  | 1
12 | 9060-160221 | HARNESS, RH TAIL LIGHT | 右组合尾灯线 | 1 |  |  |  | 1
13 | 9060-160211 | HARNESS, LH TAIL LIGHT | 左组合尾灯线 | 1 |  |  |  | 1
14 | 7020-038001 | BRACKET, HEADLIGHT | 大灯过渡支架 | 2 |  |  |  | 1
15 | 30110-480160010 | SELF-TAPPING SCREW | 自攻螺钉 | 9 | ST4.8×16 |  |  | 6
16 | 6090-040303 | BUSHING | 衬套 | 2 |  |  |  | 6
17 | 7030-160412 | RH BREATHER HOSE, HEADLIGHT | 前照灯右通气管 | 1 |  |  |  | 1
18 | 7030-160411 | LH BREATHER HOSE, HEADLIGHT | 前照灯左通气管 | 1 |  |  |  | 1

## F17
F17 仪表 DASHBOARD
Item No. | Parts Number | Parts Name(EN) | Parts Name(CN) | Qty | Specification | Remark(s) | Effective | MOQ | Alternative Parts
01 | 9AWB-170100 | DASHBOARD ASSY. | 仪表组合 | 1 |  | STANDARD PLUG |  | 1 | 9AWB-170100-00001
01 | 9AWB-170100-10000 | DASHBOARD ASSY. | 仪表组合 | 1 |  | SUMITOMO PLUG |  | 1 | 9AWB-170100-10001
01 | 9AWB-170100-00001 | DASHBOARD ASSY. | 仪表组合 | 1 |  | STANDARD PLUG | 2018/05/10 | 1
01 | 9AWB-170100-10001 | DASHBOARD ASSY. | 仪表组合 | 1 |  | SUMITOMO PLUG | 2018/05/10 | 1
02 | 30202-060110 | NUT | 螺母 | 3 | M6 |  |  | 6

## F18-1
F18-1 水冷却系统 WATER COOLING SYSTEM
Item No. | Parts Number | Parts Name(EN) | Parts Name(CN) | Qty | Specification | Remark(s) | Effective | MOQ | Alternative Parts
01 | 7020-180110-00001 | RADIATOR ASSY. | 散热器组件 | 1 |  |  |  | 1
02 | 8030-040800 | NUT CLIP M6 | M6螺母夹 | 4 | M6 |  |  | 6
03 | 30006-060025810 | BOLT | 螺栓 | 2 | M6X25 |  |  | 6
04 | 7020-181400 | FAN&MOTOR | 风扇电机组合 | 1 | ORDINARY | ORDINARY |  | 1
04 | 7020-181400-1000 | FAN&MOTOR | 风扇电机组合 | 1 | SUMITOMO PLUG |  |  | 1
05 | 7020-180120 | RESERVOIR TANK ASSY. | 副水箱组合 | 1 |  |  |  | 1
06 | 30006-060016810 | BOLT | 螺栓 | 4 | M6×16 |  |  | 6
07 | 8010-180028 | HOSE, RESERVOIR TANK | 副水箱连接胶管 | 1 |  |  |  | 1
08 | 30601-112010 | CLAMP A12 | 环箍A12 | 1 | A12 |  |  | 6
09 | 8030-180302 | JOINT | 直角转接头 | 1 |  |  |  | 6
10 | 9060-180903 | GASKET, RESERVOIR | 副水箱衬垫 | 1 |  |  |  | 1
11 | 8010-180023 | CAP，RESERVOIR TANK | 副水箱盖 | 1 |  |  |  | 1
12 | 6100-000102 | OUTLET PIPEⅠ, IDLE | 怠速出气管Ⅰ | 1 |  |  |  | 1
13 | 30601-111010 | CLAMP A11 | 环箍A11 | 4 | A11 |  |  | 6
14 | 9060-180024 | WATER HOSE, RESERVOIR TANK | 副水箱水管 | 1 |  |  |  | 1
15 | 7020-180103 | OVERFLOW HOSE, RADIATOR | 散热器溢流管 | 1 |  |  |  | 1
16 | 8010-180024 | CAP，WATER FILLER | 加水口盖 | 1 |  |  |  | 1
17 | 9060-180025-1000 | WATER FILLING PORT | 加水口体 | 1 |  |  |  | 1
18 | 9010-180007 | CLAMP ，WATER HOSE | 水管卡箍组件 | 2 |  |  |  | 1
19 | 7020-180101-1000 | WATER INLET HOSE,RADIATOR | 散热器进水管 | 1 |  |  |  | 1
20 | 7020-180105 | JOINT PIPE, WATER FILLER | 加水口连接管 | 1 |  |  |  | 1
21 | 7020-180104 | WATER OUTLET HOSE,RADIATOR | 散热器出水管 | 1 |  |  |  | 1
22 | 30006-060020810 | BOLT | 螺栓 | 8 | M6×20 |  |  | 6
23 | 9060-181301 | DEFLECTOR, FAN | 风扇导风罩 | 1 |  |  |  | 1
24 | 7020-150600 | THERMO SWITCH | 热敏开关组件 | 1 |  |  |  | 1
25 | 9060-180026 | PIN RUBBER CAP, RADIATOR | 散热器定位销胶套 | 2 |  |  |  | 2
26 | 9060-180029 | RUBBER CUSHION TUBE, RADIATOR | 散热器缓冲胶套套管 | 2 |  |  |  | 2
27 | 9060-180027 | RUBBER CUSHION ，RADIATOR | 散热器缓冲胶套 | 2 |  |  |  | 2
28 | 7020-181001 | RADIATOR GUARD | 散热器防护罩 | 1 |  |  |  | 1
29 | 30110-420095010 | SELF-TAPPING SCREW | 自攻螺钉 | 4 | ST4.2×9.5 |  |  | 6
30 | 6050-180006 | RUBBER WASHER 16×23×2 | 包胶垫圈16×23×2 | 1 |  |  |  | 6
31 | 30601-113010 | CLAMP A13 | 环箍A13 | 1 | A13 |  |  | 6
32 | 7000-180007 | STEEL BAND CLAMP 34 | 钢带弹性环箍34 | 1 |  |  |  | 1
33 | A000-180006 | CLAMP B30 | 环箍B30 | 3 | B30 |  |  | 6

## F18-2
F18-2 油冷却系统 OIL COOLING SYSTEM
Item No. | Parts Number | Parts Name(EN) | Parts Name(CN) | Qty | Specification | Remark(s) | Effective | MOQ | Alternative Parts
01 | 7030-180800 | OIL RADIATOR | 机油散热器 | 1 |  |  |  | 1
02 | 7020-181003 | NUT,PLASTIC | 塑料螺母 | 4 |  |  |  | 6
03 | 30502-010800F | O-RING | O形圈 | 2 |  |  |  | 2
04 | 30006-060012810 | BOLT | 螺栓 | 8 | M6×12 |  |  | 6
05 | 9030-180008 | RUBBER, FUEL PIPE | 油管橡胶套 | 5 |  |  |  | 6
06 | 30110-420200040 | SELF-TAPPING SCREW | 自功螺钉 | 4 | ST4.2×20 |  |  | 6
07 | 30006-060016810 | BOLT | 螺栓 | 4 | M6×16 |  |  | 6
08 | 7020-180300 | OIL PIPE ASSY. 1 | 机油管组件1 | 1 |  |  |  | 1
09 | 9030-180007 | CLIP, OIL PIPE | 油管卡扣 | 3 |  |  |  | 1
10 | 7020-180400 | OIL PIPE ASSY. 2 | 机油管组件2 | 1 |  |  |  | 1
11 | 7020-181002 | OIL RADIATOR GUARD | 机油散热器防护罩 | 1 |  |  |  | 1
12 | 7020-180210-10000 | BRACKET, OIL PIPE | 机油管支架组合 | 1 |  |  |  | 1
13 | 7020-180500 | OIL RETURN PIPE, ENGINE | 发动机回油管组件 | 1 |  |  |  | 1
14 | 7020-180600 | OIL OUTLET PIPE, ENGINE | 发动机出油管组件 | 1 |  |  |  | 1
15 | 30306-060112 | WASHER | 垫圈 | 4 | 6 |  |  | 6
16 | 30303-060112 | WASHER | 垫圈 | 4 | 6 |  |  | 6

## F19-1-V2
F19-1-V2 警告贴花 DECAL KITS (WARNING)
Item No. | Parts Number | Parts Name(EN) | Parts Name(CN) | Qty | Specification | Remark(s) | Effective | MOQ | Alternative Parts
01 | 7020-190101 | WARNING DECAL, DRIVER`S AGE | 驾驶员年龄警告贴花 | 1 |  |  |  | 1
02 | 7020-190103 | WARNING DECALS, PASSENGER | 乘员警告贴花 | 1 |  |  |  | 1
03 | 7020-190104 | DECAL, DRIVE WARNING | 驾驶警告贴花 | 1 |  |  |  | 1
04 | 9AW2-190001 | LABEL, RELAY | 继电器标贴 | 1 |  |  |  | 1
05 | 9CR6-190101 | INSTRUCTION DECALS, TIRE PRESSURE AND LOAD | 轮胎气压及负荷说明贴花 | 1 |  |  |  | 1
06 | 9010-190002 | WARNING LABEL, 4WD OPERATION | 四驱行使操作警告贴花 | 1 |  |  |  | 1
07 | 7020-190304 | INSTRUCTION LABEL, FRONT RACK LOAD | 前货架载荷说明贴花 | 1 |  |  |  | 1
08 | 7020-190305 | INSTRUCTION DECAL, REAR RACK LOAD | 后货架载荷说明贴花 | 1 |  |  |  | 1
09 | 9010-190013 | INSTRUCTION LABEL, GEAR SHIFT | 换档操作说明贴花 | 1 |  |  |  | 1
10 | 901A-190014 | DECALS, SAFETY WARNING | 安全警告说明贴花 | 1 |  |  |  | 6
11 | 9GQA-190201 | WARNING DECAL, FUEL FILLING PORT | 加油口警告标贴 | 1 |  |  |  | 1 | 9GQA-190201-10000
12 | 9GQA-190202 | INSTRUCTION LABEL, TOWING | 拖挂说明标贴 | 1 |  |  |  | 1
13 | 905B-190413-US13C | WARNING DECAL,ENGINE OIL | 发动机机油警告贴花 | 1 |  |  |  | 1 | 905B-190413
13 | 905B-190413 | WARNING DECAL, ENGINE OIL | 发动机机油警告贴花 | 1 |  |  |  | 1
14 | 9AWB-190011 | VIN PLATE | 车辆铭牌 | 1 |  |  |  | 1
15 | 30902-0401320 | BLIND RIVET | 抽芯铆钉 | 2 | 4×13 |  |  | 6

## F19-1-V3
F19-1-V3 警告贴花 DECAL KITS (WARNING)
Item No. | Parts Number | Parts Name(EN) | Parts Name(CN) | Qty | Specification | Remark(s) | Effective | MOQ | Alternative Parts
01 | 7020-190101 | WARNING DECAL, DRIVER`S AGE | 驾驶员年龄警告贴花 | 1 |  |  |  | 1
02 | 7020-190103 | WARNING DECALS, PASSENGER | 乘员警告贴花 | 1 |  |  |  | 1
03 | 7020-190104 | DECAL, DRIVE WARNING | 驾驶警告贴花 | 1 |  |  |  | 1
04 | 9AW2-190001 | LABEL, RELAY | 继电器标贴 | 1 |  |  |  | 1
05 | 9CR6-190101 | INSTRUCTION DECALS, TIRE PRESSURE AND LOAD | 轮胎气压及负荷说明贴花 | 1 |  |  |  | 1
06 | 9010-190002 | WARNING LABEL, 4WD OPERATION | 四驱行使操作警告贴花 | 1 |  |  |  | 1
07 | 7020-190304 | INSTRUCTION LABEL, FRONT RACK LOAD | 前货架载荷说明贴花 | 1 |  |  |  | 1
08 | 7020-190305 | INSTRUCTION DECAL, REAR RACK LOAD | 后货架载荷说明贴花 | 1 |  |  |  | 1
09 | 9010-190013 | INSTRUCTION LABEL, GEAR SHIFT | 换档操作说明贴花 | 1 |  |  |  | 1
10 | 901A-190014 | DECALS, SAFETY WARNING | 安全警告说明贴花 | 1 |  |  |  | 6
11 | 9GQA-190201-10000 | WARNING DECAL, FUEL FILLING PORT | 加油口警告标贴 | 1 |  |  | 2018/07/16 | 1
12 | 9GQA-190202 | INSTRUCTION LABEL, TOWING | 拖挂说明标贴 | 1 |  |  |  | 1
13 | 905B-190413-US13C | WARNING DECAL,ENGINE OIL | 发动机机油警告贴花 | 1 |  |  |  | 1 | 905B-190413
13 | 905B-190413 | WARNING DECAL, ENGINE OIL | 发动机机油警告贴花 | 1 |  |  |  | 1
14 | 9AWB-190011 | VIN PLATE | 车辆铭牌 | 1 |  |  |  | 1
15 | 30902-0401320 | BLIND RIVET | 抽芯铆钉 | 2 | 4×13 |  |  | 6

## F19-2-A
F19-2-A 2018款贴花（红黄蓝橘灰色车） 2018 DECAL KITS（FOR RED&YELLOW&BLUE&ORANGE&GREY VEHICLE）
Item No. | Parts Number | Parts Name(EN) | Parts Name(CN) | Qty | Specification | Remark(s) | Effective | MOQ | Alternative Parts
01 | 9AWB-190030 | DECAL ASSY | 个性贴花总成 | 1 |  |  |  | 1

## F19-2-B
F19-2-B 2018款贴花（色母黑&珍珠黑车） 2018 DECAL KITS（FOR INJECTED BLACK&PEARL BLACK VEHICLE）
Item No. | Parts Number | Parts Name(EN) | Parts Name(CN) | Qty | Specification | Remark(s) | Effective | MOQ | Alternative Parts
01 | 9AWB-190030-10000 | DECAL ASSY | 个性贴花总成 | 1 |  |  |  | 1

## F19-2-C
F19-2-C 2018款贴花（猎装枫叶迷彩） 2018 DECAL KITS（FOR MAPLE CAMO HUNTING VEHICLE）
Item No. | Parts Number | Parts Name(EN) | Parts Name(CN) | Qty | Specification | Remark(s) | Effective | MOQ | Alternative Parts
01 | 9AWB-190030-20000 | DECAL ASSY | 个性贴花总成 | 1 |  |  |  | 1

## F20-V1
F20-V1 随车工具 TOOLS
Item No. | Parts Number | Parts Name(EN) | Parts Name(CN) | Qty | Specification | Remark(s) | Effective | MOQ | Alternative Parts
01 | 7020-200100 | TOOLS | 随车工具 | 1 |  |  |  | 1 | 7020-200100-10000
02 | 9010-203001 | ADJUSTING WRENCH,SHOCK ABSORBER | 减震器调节扳手 | 1 |  |  |  | 1
03 | TFQ002 | TIRE PRESSURE PEN | 胎压笔 | 1 |  |  |  | 1
04 | 9010-203002 | SHIFTING WRENCH | 换档拉杆调节扳手 | 1 |  |  |  | 1
05 | 7020-200001 | REFUELING TOOLS | 专用加油工具 | 1 |  |  |  | 1

## F20-V2
F20-V2 随车工具 TOOLS
Item No. | Parts Number | Parts Name(EN) | Parts Name(CN) | Qty | Specification | Remark(s) | Effective | MOQ | Alternative Parts
01 | 7020-200100-10000 | TOOLS | 随车工具 | 1 |  |  |  | 1 | 7020-200100-20000
02 | 9010-203001 | ADJUSTING WRENCH,SHOCK ABSORBER | 减震器调节扳手 | 1 |  |  |  | 1
03 | TFQ002 | TIRE PRESSURE PEN | 胎压笔 | 1 |  |  |  | 1
04 | 9010-203002 | SHIFTING WRENCH | 换档拉杆调节扳手 | 1 |  |  |  | 1
05 | 7020-200001 | REFUELING TOOLS | 专用加油工具 | 1 |  |  |  | 1

## F20-V3
F20-V3 随车工具 TOOLS
Item No. | Parts Number | Parts Name(EN) | Parts Name(CN) | Qty | Specification | Remark(s) | Effective | MOQ | Alternative Parts
01 | 7020-200100-20000 | TOOLS | 随车工具 | 1 |  |  | 2018/09/07 | 1
02 | 9010-203001 | ADJUSTING WRENCH,SHOCK ABSORBER | 减震器调节扳手 | 1 |  |  |  | 1
03 | TFQ002 | TIRE PRESSURE PEN | 胎压笔 | 1 |  |  |  | 1
04 | 9010-203002 | SHIFTING WRENCH | 换档拉杆调节扳手 | 1 |  |  |  | 1
05 | 7020-200001 | REFUELING TOOLS | 专用加油工具 | 1 |  |  |  | 1

## F23-A
F23-A 保险杠（俄罗斯首用） BUMPER（FIRST USING RUSSIA ）
Item No. | Parts Number | Parts Name(EN) | Parts Name(CN) | Qty | Specification | Remark(s) | Effective | MOQ | Alternative Parts
01 | 7020-230001-10000 | BUMPER PANEL | 保险杠面板 | 1 |  |  |  | 1
02 | 30006-060016810 | BOLT | 螺栓 | 8 | M6×16 |  |  | 6
03 | 30006-080016810 | BOLT | 螺栓 | 11 | M8×16 |  |  | 6
04 | 30006-080020810 | BOLT | 螺栓 | 4 | M8×20 |  |  | 6
05 | 7020-233000-10000 | FRONT BRACKET, BUMPER COMP. | 前支架焊接组合 | 1 |  |  |  | 1
06 | 7020-231500-20000 | FRONT BUMPER | 前保险杠焊接组合 | 1 |  | STEEL |  | 1
06 | 7020-231500-30000 | FRONT BUMPER | 前保险杠焊接组合 | 1 |  | PLASTIC POWDER COATING |  | 1
07 | 7020-230002-1000 | BUMP PANEL | 保护杠护板 | 1 |  |  |  | 1
08 | 7020-232000 | REAR BRACKET COMP. | 后支架焊接组合 | 1 | ELECTROPHORESIS BLACK |  |  | 1
09 | 7020-232100-00001 | REAR BUMPER ASSY. | 后保险杠焊接组件 | 1 | 06Cr19Ni10 | POLISHED |  | 1
09 | 7020-232100-20000 | REAR BUMPER ASSY. | 后保险杠焊接组合 | 1 | Q195 | PLASTIC POWDER COATING |  | 1
10 | 5190-160230 | REAR REFLECTOR | 后反射器 | 2 | RECTANGLE,RED |  |  | 1
11 | 30202-050110 | NUT | 螺母 | 2 | M5 |  |  | 6
12 | 7020-230003 | BRACKET, FLASHER | 闪光器支架 | 1 |  |  |  | 1
13 | 30006-102020810 | BOLT | 螺栓 | 2 | M10×1.25×20 |  |  | 6
14 | 7020-000406 | HEAT INSULATOR, REAR MUFFLER PIPE | 消声器后尾管隔热板 | 1 |  |  |  | 1
15 | 30006-060012810 | BOLT | 螺栓 | 7 | M6×12 |  |  | 6
16 | 9060-040310 | PLASTIC CLIPS | 塑料卡组合 | 2 |  |  |  | 6
17 | 7020-231170 | BRACKET, LICENSE PLATE | 牌照支架组合 | 1 |  |  |  | 1
18 | 7000-044601 | SKID PLATE, FRONT LICENSE | 前牌照底板 | 1 |  |  |  | 1

## F23-B
F23-B 保险杠（普通） BUMPER（ORDINARY）
Item No. | Parts Number | Parts Name(EN) | Parts Name(CN) | Qty | Specification | Remark(s) | Effective | MOQ | Alternative Parts
01 | 7020-230001 | BUMPER PANEL | 保险杠面板 | 1 |  |  |  | 1
02 | 30006-060016810 | BOLT | 螺栓 | 6 | M6×16 |  |  | 6
03 | 30006-080016810 | BOLT | 螺栓 | 11 | M8×16 |  |  | 6
04 | 30006-080020810 | BOLT | 螺栓 | 4 | M8×20 |  |  | 6
05 | 7020-233000-10000 | FRONT BRACKET, BUMPER COMP. | 前支架焊接组合 | 1 |  |  |  | 1
06 | 7020-231500-20000 | FRONT BUMPER | 前保险杠焊接组合 | 1 |  | STEEL |  | 1
06 | 7020-231500-30000 | FRONT BUMPER | 前保险杠焊接组合 | 1 |  | PLASTIC POWDER COATING |  | 1
07 | 7020-230002-1000 | BUMP PANEL | 保护杠护板 | 1 |  |  |  | 1
08 | 7020-232000 | REAR BRACKET COMP. | 后支架焊接组合 | 1 | ELECTROPHORESIS BLACK |  |  | 1
09 | 7020-232100-00001 | REAR BUMPER ASSY. | 后保险杠焊接组件 | 1 | 06Cr19Ni10 | POLISHED |  | 1
09 | 7020-232100-20000 | REAR BUMPER ASSY. | 后保险杠焊接组合 | 1 | Q195 | PLASTIC POWDER COATING |  | 1
10 | 5190-160230 | REAR REFLECTOR | 后反射器 | 2 | RECTANGLE,RED |  |  | 1
11 | 30202-050110 | NUT | 螺母 | 2 | M5 |  |  | 6
12 | 7020-230003 | BRACKET, FLASHER | 闪光器支架 | 1 |  |  |  | 1
13 | 30006-102020810 | BOLT | 螺栓 | 2 | M10×1.25×20 |  |  | 6
14 | 7020-000406 | HEAT INSULATOR, REAR MUFFLER PIPE | 消声器后尾管隔热板 | 1 |  |  |  | 1
15 | 30006-060012810 | BOLT | 螺栓 | 7 | M6×12 |  |  | 6
16 | 7020-231170 | BRACKET, LICENSE PLATE | 牌照支架组合 | 1 |  |  |  | 1
17 | 7000-044601 | SKID PLATE, FRONT LICENSE | 前牌照底板 | 1 |  |  |  | 1

## F27
F27 前桥等速传动轴 FRONT CV SHAFT
Item No. | Parts Number | Parts Name(EN) | Parts Name(CN) | Qty | Specification | Remark(s) | Effective | MOQ | Alternative Parts
01 | 9CRB-2701A0 | BEARING KIT, FRONT FIXED END | 前固定端万向节维修组件 | 2 |  |  |  | 1
02 | 9GQ0-280150 | DUST BOOT KIT, FIXED END | 密封罩维修组件 | 4 | ODM |  |  | 1
03 | 9CRB-270205 | INTERMEDIATE SHAFT | 中间轴 | 1 |  |  |  | 1
04 | 9CRB-270200 | FRONT CV DRIVE SHAFT, RH | 前桥右等速半轴 | 1 |  |  |  | 1
05 | 9010-270240-50000 | BEARING KIT, FRONT MOTION END(RH) | 前右移动端万向节维修组件 | 1 | ODM |  |  | 1
06 | 9010-270203-00001 | WIRE CIRCLIP | 钢丝卡圈 | 1 |  |  |  | 6
07 | 9010-270112 | WIRE CIRCLIP | 钢丝卡圈 | 1 |  |  |  | 6
08 | 9010-270140-50000 | BEARING KIT,FRONT MOTION END(LH) | 前左移动端万向节维修组件 | 1 | ODM |  |  | 1
09 | 9CRB-270100 | FRONT CV DRIVE SHAFT,LH | 前桥左等速半轴 | 1 |  |  |  | 1
10 | 9CRB-270105 | INTERMEDIATE SHAFT | 中间轴 | 1 |  |  |  | 1

## F28-V2
F28-V2 后桥等速传动轴 REAR CV SHAFT
Item No. | Parts Number | Parts Name(EN) | Parts Name(CN) | Qty | Specification | Remark(s) | Effective | MOQ | Alternative Parts
01 | 9AWB-2803A0 | BEARING KIT,REAR FIXED END | 后固定端万向节维修组件 | 2 |  |  |  | 1
02 | 7020-280160-50000 | DUST BOOT, REAR FIXED END | 后固定端密封罩维修组件 | 4 | ODM |  |  | 1
03 | 9AWB-280306-20000 | INTERMEDIATE SHAFT | 中间轴 | 2 |  |  |  | 1
04 | 9AWB-280300-20000 | REAR CV DRIVE SHAFT | 后桥等速半轴 | 2 |  |  |  | 1
05 | 9AWB-2803B0-10000 | UNIVERSAL JOINT ASSY, REAR MOTION END | 后移动端万向节维修组件 | 2 |  |  |  | 1
06 | 9AWB-280331 | WIRE CLAMP | 钢丝挡圈 | 2 |  |  |  | 1

## F30
F30 传动系统 DRIVETRAIN SYSTEM
Item No. | Parts Number | Parts Name(EN) | Parts Name(CN) | Qty | Specification | Remark(s) | Effective | MOQ | Alternative Parts
01 | 30204-102810 | NUT | 螺母 | 4 | M10×1.25 |  |  | 6
02 | 30006-102090810 | BOLT | 螺栓 | 1 | M10×1.25×90 |  |  | 6
03 | 30006-102025810 | BOLT | 螺栓 | 2 | M10×1.25×25 |  |  | 6
04 | 0180-310000-1000 | FRONT GEAR CASE | 前桥总成 | 1 |  |  |  | 1
05 | 30601-108010 | CLAMP A8 | 环箍A8 | 2 | A8 |  |  | 6
06 | 9010-310001 | BREATHER HOSE, FRONT GEAR CASE | 前桥通气管 | 2 |  |  |  | 1
07 | 30306-080112 | WASHER | 垫圈 | 8 | 8 |  |  | 6
08 | 9010-290001 | BOLT M8×1×22 | 螺栓M8×1×22 | 8 | M8×1×22 |  |  | 6
09 | 7020-290100-00001 | FRONT DRIVE SHAFT | 前传动轴 | 1 |  |  |  | 1
10 | 7020-290130-10000 | UNIVERSAL JOINT Φ25×64 | 十字轴总成 Ф25×64 | 2 | Ф25×64 |  |  | 1
11 | 30800-02505 | CIRCLIP FOR HOLE A-D25 | 孔用弹性挡圈A型D25 | 8 | 25 |  |  | 6
12 | 9GQ0-290104 | BIG RING | 大束环 | 1 |  |  |  | 1
13 | 9GQ0-290103-10000 | DUST BOOT | 直皮套 | 1 |  |  |  | 1
14 | 9GQ0-290102 | SMALL RING | 小束环 | 1 |  |  |  | 1
15 | 9AWA-300110 | CORE SHAFT,REAR DRIVE | 后传动芯轴焊接组件 | 1 |  |  |  | 1
16 | 9CR6-300202 | BIG RING | 大束环 | 1 |  |  |  | 1
17 | 9CR6-300203-10000 | DUST BOOT | 波纹套 | 1 |  |  |  | 1
18 | 9CR6-300204 | SMALL RING | 小束环 | 1 |  |  |  | 1
19 | 30102-102025810 | SCREW | 螺钉 | 4 |  |  |  | 6
20 | 9CR6-300206-10000 | DRIVE SLEEVE, REAR GEAR CASE | 后桥端驱动套 | 1 |  |  |  | 1
21 | 30006-102120810 | BOLT | 螺栓 | 2 | M10×1.25×120 |  |  | 6
22 | 30006-102140810 | BOLT | 螺栓 | 1 | M10×1.25×140 |  |  | 6
23 | Q850-330000-10000 | Q850 REAR GEAR CASE | Q850后桥总成 | 1 |  |  |  | 1
24 | 30006-100030810 | BOLT M10×30 | 螺栓 M10×30 | 1 |  |  |  | 6 | 30006-102030810
25 | 7020-290002 | GASKET | 垫片 | 1 | 10.2*30*5 |  |  | 1
26 | 7020-290001 | COUPLER,OUTPUT SHAFT | 输出连接盘 | 1 |  |  |  | 1

## F31
F31 前桥 FRONT AXLE
Item No. | Parts Number | Parts Name(EN) | Parts Name(CN) | Qty | Specification | Remark(s) | Effective | MOQ | Alternative Parts
01 | 0180-310000-1000 | FRONT GEAR CASE | 前桥总成 | 1 |  |  |  | 1
02 | 0180-312004-0010 | NUT M14X1.5 | 前桥输入轴螺母M14×1.5 | 1 | M14×1.5 |  |  | 6
03 | 0180-312005-0050 | GASKET, FRONT GEAR CASE NUT | 前桥螺母垫片 | 1 |  |  |  | 6
04 | 0180-312006 | O-SEAL RING 14×6.8 | O形密封圈14×6.8 | 1 | 14×6.8 |  |  | 2
05 | 0181-312007-0050 | COUPLER, FRONT GEAR CASE | 前桥输入连接盘 | 1 |  |  |  | 1
06 | 0180-312002 | OIL SEAL 48×65×9 | 油封48×65×9 | 1 | 48×65×9 |  |  | 1
07 | 0181-312009 | BEARING RETAINER | 限位螺圈 | 1 |  |  |  | 1
08 | 30400-03502 | BEARING | 滚动轴承 | 2 | 6007 |  |  | 1
09 | 0180-310006 | ADJUSTING WASHER | 调整垫片 | 2 | ADJUSTING WASHER 61×53×0.1 |  |  | 2
09 | 0180-310006-0001 | ADJUSTING WASHER | 调整垫片 | 1 | ADJUSTING WASHER 61×53×0.2 |  |  | 2
09 | 0180-310006-0002 | ADJUSTING WASHER | 调整垫片 | 1 | ADJUSTING WASHER 61×53×0.3 |  |  | 2
09 | 0180-310006-0003 | ADJUSTING WASHER | 调整垫片 | 1 | ADJUSTING WASHER 61×53×0.4 |  |  | 2
09 | 0180-310006-0004 | ADJUSTING WASHER | 调整垫片 | 1 | ADJUSTING WASHER 61×53×0.5 |  |  | 2
09 | 0180-310006-0005 | ADJUSTING WASHER | 调整垫片 | 1 | ADJUSTING WASHER 61×53×1.0 |  |  | 2
10 | 0180-310020 | BEVEL GEAR COMP. , FRONT GEAR CASE | 前桥锥齿轮组合 | 1 |  |  |  | 1
11 | 30499-01502 | BEARING | 滚动轴承 | 1 | F1512 |  |  | 1
12 | 0181-312001-0080 | CASE COVER, FRONT GEAR CASE | 前桥箱盖 | 1 |  |  |  | 1 | 0181-312001-00001
12 | 0181-312001-00001 | FRONT GEAR CASE CASE COVER | 前桥箱盖 | 1 |  |  | 2018/06/12 | 1
13 | 0180-311001 | OIL SEAL 24×38×8 | 油封24×38×8 | 2 | 24×38×8 |  |  | 1
14 | 0180-021008-0010 | BOLT M14×1.25×12 | 螺栓M14×1.25×12 | 1 | M14×1.25×12 |  |  | 6
15 | 0180-011006 | GASKET 14 | 垫片14 | 1 | 14 |  |  | 6
16 | 0010-060010 | WASHER 10 | 垫圈10 | 1 | 10 |  |  | 6
17 | 0180-312100 | DRAIN BOLT, MAGNETIC M10X1.25 | 磁性放油螺栓M10X1.25 | 1 | MAGNETIC |  |  | 6
18 | 0181-313010-10000 | UPPER BRACKET,DIFFERENTIAL | 差速器上支架 | 1 | INSTEAD OF 5mm CYLLINDRICAL PIN |  |  | 1
19 | 0180-313010 | ADJUST GASKET | 调节垫片 | 1 | ADJUSTING WASHER 57×40×0.1 |  |  | 2
19 | 0180-313010-0001 | ADJUST GASKET | 调节垫片 | 1 | ADJUST GASKET57×40×0.2 |  |  | 2
19 | 0180-313010-0002 | ADJUST GASKET | 调节垫片 | 1 | ADJUST GASKET 57×40×0.3 |  |  | 2
19 | 0180-313010-0003 | ADJUST GASKET | 调节垫片 | 1 | ADJUST GASKET57×40×0.4 |  |  | 2
19 | 0180-313010-0004 | ADJUST GASKET | 调节垫片 | 1 | ADJUST GASKET 57×40×0.5 |  |  | 2
19 | 0180-313010-0005 | ADJUST GASKET | 调节垫片 | 1 | ADJUST GASKET57×40×1.0 |  |  | 2
20 | 0180-313005-10000 | PLAIN WASHER | 平垫圈 | 1 |  |  |  | 6
21 | 0180-313009-0010 | GASKET | 花纹垫片 | 1 |  |  |  | 1
22 | 0180-313006-00001 | DRIVEN GEAR,DIFFERENTIAL | 差速器从动齿轮 | 1 |  |  |  | 1
23 | 0181-313011 | WEARING RING | 减磨垫 | 2 |  |  |  | 2
24 | 0180-313003-00004 | GEAR(CENTER), DIFFERENTIAL | 差速器中间齿轮 | 2 | SURFACE PEENING TREATMENT,THE INNER HOLE TOLERANCE INCREASING |  |  | 1
25 | 0180-313001-00001 | DRIVE GEAR, DIFFERENTIAL | 差速器主动齿轮 | 1 |  |  |  | 1
26 | 0180-313002-10000 | GEAR SHAFT(CENTER),DIFF | 差速器中间齿轮轴 | 1 |  |  |  | 1
27 | 0181-313100-0010 | BOLT M10×1.25×22 | 组合螺栓M10×1.25×22 | 6 | M10×1.25×22 |  |  | 6
28 | 30906-0503000 | PIN | 圆柱销 | 1 | 5×30 |  |  | 1
29 | 0181-313008-10000 | BRACKET,DIFFERENTIAL | 差速器支架 | 1 |  |  |  | 1
30 | 30499-06000 | BEARING | 滚动轴承 | 1 | 61912 |  |  | 1
31 | 0180-310004 | ADJUSTING WASHER | 调整垫片 | 1 | ADJUSTING WASHER 83×71×0.1 |  |  | 2
31 | 0180-310004-0001 | ADJUSTING WASHER | 调整垫片 | 1 | ADJUSTING WASHER 83×71×0.2 |  |  | 2
31 | 0180-310004-0002 | ADJUSTING WASHER | 调整垫片 | 1 | ADJUSTING WASHER 83×71×0.3 |  |  | 2
31 | 0180-310004-0003 | ADJUSTING WASHER | 调整垫片 | 1 | ADJUSTING WASHER 83×71×0.4 |  |  | 2
31 | 0180-310004-0004 | ADJUSTING WASHER | 调整垫片 | 1 | ADJUSTING WASHER 83×71×0.5 |  |  | 2
31 | 0180-310004-0005 | ADJUSTING WASHER | 调整垫片 | 1 | ADJUSTING WASHER 83×71×1.0 |  |  | 2
32 | 0180-310003-0050 | SPLINE BUSHING | 花键拨套 | 1 |  |  |  | 1
33 | 0180-311003-0050 | DRIVE CLUTCH COVER | 花键套 | 1 |  |  |  | 1
34 | 30800-06200 | CIRCLIP FOR HOLE 62 | 孔用弹性挡圈62 | 1 | 62 |  |  | 6
35 | 30400-03501 | BEARING | 滚动轴承 | 1 | 16007 |  |  | 1
36 | 0180-310005 | O-SEAL RING 141×2.4 | O形密封圈141×2.4 | 1 | 141×2.4 |  |  | 2
37 | 0180-311002-1080 | CASE , FRONT GEAR CASE | 前桥箱体 | 1 |  |  |  | 1
38 | 0180-310100-0010 | BOLT M8×28 | 组合螺栓M8×28 | 6 | M8×28 |  |  | 1
39 | 0180-311004-0020 | JOINT , BREATHER HOSE | 通气管接头 | 1 |  |  |  | 1
40 | 30130-080010810 | SCREW | 螺钉 | 1 |  |  |  | 6
41 | 0180-310002 | PIN SHAFT | 销轴 | 1 |  |  |  | 6
42 | 0180-315000 | RACK ASSY. | 齿条组合 | 1 |  |  |  | 1
43 | 0180-310001 | O-SEAL RING 81.2×1.9 | O形密封圈81.2×1.9 | 1 | 81.2×1.9 |  |  | 2
44 | 0181-314000 | MOTOR ASSY., FRONT GEAR CASE | 前桥电机总成 | 1 | ORDINARY |  |  | 1
45 | 30102-080020810 | SCREW | 螺钉 | 4 | M8×20 |  |  | 6

## F32
F32 换挡机构 GEAR SHIFTING
Item No. | Parts Number | Parts Name(EN) | Parts Name(CN) | Qty | Specification | Remark(s) | Effective | MOQ | Alternative Parts
01 | 7020-320100 | GEARSHIFT ASSY. | 换档机构组合 | 1 |  |  |  | 1
02 | 30006-080025810 | BOLT | 螺栓 | 2 | M8×25 |  |  | 6
03 | 7020-320300 | GEARSHIFT ROD ASSY. | 换档拉杆组合 | 1 |  |  |  | 1
04 | 9010-320200-2000 | ROCKER, GEARSHIFT | 换档摇臂组合 | 1 |  |  |  | 1
05 | 0010-022020 | BOLT M6×22 | 螺栓M6×22 | 1 | M6×22 |  |  | 6
06 | 7020-320400 | CABLE, PARKING LOCK | 锁止拉索组件 | 1 |  |  |  | 1
07 | 9010-080202 | GEARSHIFT SPRIING | 换档弹簧 | 1 |  |  |  | 1
08 | 7020-320190 | KNOB, GEARSHIFT | 排档头装配组合 | 1 |  |  |  | 1
09 | 9050-320123 | NUT | 换挡手柄紧固螺母 | 1 |  |  |  | 6
10 | 6100-050074 | CLIP II, CLUTCH CABLE | 离合器拉索线夹II | 1 |  |  |  | 1
11 | 30006-080030810 | BOLT | 螺栓 | 1 | M8×30 |  |  | 2

## F33
F33 后桥 REAR AXLE
Item No. | Parts Number | Parts Name(EN) | Parts Name(CN) | Qty | Specification | Remark(s) | Effective | MOQ | Alternative Parts
01 | Q850-330000-10000 | Q850 REAR GEAR CASE | Q850后桥总成 | 1 |  |  |  | 1
02 | 0GR0-062203 | BOLT M10×1.25×20 | 螺栓M10×1.25×20 | 1 | M10×1.25×20 |  |  | 6
03 | 0GR0-062204 | WASHER 10×27.5×4 | 垫圈10×27.5×4 | 1 | 10×27.5×4 |  |  | 6
04 | Q850-331002 | COUPLER | 连接盘 | 1 |  |  |  | 1
05 | 0800-062205 | O-SEAL RING 25×2 | O形密封圈25×2 | 1 | 25×2 |  |  | 2
06 | 0800-062204 | OIL SEAL 35×50×7 | 油封35×50×7 | 3 | 35×50×7 |  |  | 1
07 | 30409-02500 | BEARING | 圆锥滚子轴承 | 1 | 33005（25×47×17） |  |  | 1
08 | 0110-060011-0010 | BOLT M8×28 | 螺栓 M8×28 | 10 | M8×28 |  |  | 6
09 | Q830-311002-00001 | BEARING SEAT | 轴承座 | 1 |  |  | 2017/04/06 | 1
10 | Q830-310023-00100 | ADJUSTING WASHER | 安装距调整垫圈 | 1 | t=0.20 |  |  | 6
10 | Q830-310023-00200 | ADJUSTING WASHER | 安装距调整垫圈 | 1 | t=0.30 |  |  | 6
11 | Q830-310006-10000 | O-RING 55*2.5 | O形密封圈55*2.5 | 1 | 55×2.5 |  |  | 1
12 | Q830-311003-00100 | ADJUSTING WASHER 32×25.4 | 调整垫圈32×25.4 | 2 | t=2.10 |  |  | 6
12 | Q830-311003-00200 | ADJUSTING WASHER 32×25.4 | 调整垫圈32×25.4 | 2 | t=2.20 |  |  | 6
12 | Q830-311003-00300 | ADJUSTING WASHER 32×25.4 | 调整垫圈32×25.4 | 2 | t=2.30 |  |  | 6
12 | Q830-311003-00400 | ADJUSTING WASHER 32×25.4 | 调整垫圈32×25.4 | 2 | t=2.40 |  |  | 6
12 | Q830-311003-00500 | ADJUSTING WASHER 32×25.4 | 调整垫圈32×25.4 | 2 | t=2.42 |  |  | 6
12 | Q830-311003-00600 | ADJUSTING WASHER 32×25.4 | 调整垫圈32×25.4 | 2 | t=2.44 |  |  | 6
12 | Q830-311003-00700 | ADJUSTING WASHER 32×25.4 | 调整垫圈32×25.4 | 2 | t=2.46 |  |  | 6
12 | Q830-311003-00800 | ADJUSTING WASHER 32×25.4 | 调整垫圈32×25.4 | 2 | t=2.48 |  |  | 6
12 | Q830-311003-00900 | ADJUSTING WASHER 32×25.4 | 调整垫圈32×25.4 | 2 | t=2.50 |  |  | 6
12 | Q830-311003-01000 | ADJUSTING WASHER 32×25.4 | 调整垫圈32×25.4 | 2 | t=2.60 |  |  | 6
12 | Q830-311003-01100 | ADJUSTING WASHER 32×25.4 | 调整垫圈32×25.4 | 2 | t=2.70 |  |  | 6
12 | Q830-311003-01200 | ADJUSTING WASHER 32×25.4 | 调整垫圈32×25.4 | 2 | t=2.80 |  |  | 6
12 | Q830-311003-01300 | ADJUSTING WASHER 32×25.4 | 调整垫圈32×25.4 | 2 | t=2.90 |  |  | 6
12 | Q830-311003-01400 | ADJUSTING WASHER 32×25.4 | 调整垫圈32×25.4 | 2 | t=3.00 |  |  | 6
13 | 30409-03000 | BEARING | 圆锥滚子轴承 | 1 | 32006（30×55×17） |  |  | 1
14 | Q850-3300A0 | BEVEL GEAR COMP. REAR ALXE | 后桥锥齿轮组件 | 1 |  |  |  | 1
15 | 0180-332100 | OIL DRAIN BOLT, MAGNETIC(M14X1.25X12) | 磁性放油螺栓M14X1.25X12 | 1 | M14×1.25×12 |  |  | 6
16 | 0180-011006 | GASKET 14 | 垫片14 | 2 | 14 |  |  | 6
17 | 0180-021008 | BOLT M14×1.25×12 | 螺栓M14×1.25×12 | 1 |  |  |  | 6 | 0180-021008-0010
18 | Q850-330001-00001 | CASE, REAR GEAR CASE | 后桥箱体 | 1 |  |  |  | 1
19 | 30409-05000 | BEARING | 圆锥滚子轴承 | 2 |  |  |  | 1
20 | Q820-330003-00100 | ADJUSTING WASHER 61*50.5 | 调整垫圈61*50.5 | 4 | t=0.10 |  |  | 1
20 | Q820-330003-00200 | ADJUSTING WASHER 61*50.5 | 调整垫圈61*50.5 | 4 | t=0.30 |  |  | 1
20 | Q820-330003-00300 | ADJUSTING WASHER 61*50.5 | 调整垫圈61*50.5 | 4 | t=0.50 |  |  | 1
20 | Q820-330003-00400 | ADJUSTING WASHER 61*50.5 | 调整垫圈61*50.5 | 4 | t=0.90 |  |  | 1
20 | Q820-330003-00500 | ADJUSTING WASHER 61*50.5 | 调整垫圈61*50.5 | 4 | t=0.92 |  |  | 1
20 | Q820-330003-00600 | ADJUSTING WASHER 61*50.5 | 调整垫圈61*50.5 | 4 | t=0.94 |  |  | 1
20 | Q820-330003-00700 | ADJUSTING WASHER 61*50.5 | 调整垫圈61*50.5 | 4 | t=0.96 |  |  | 1
20 | Q820-330003-00800 | ADJUSTING WASHER 61*50.5 | 调整垫圈61*50.5 | 4 | t=0.98 |  |  | 1
20 | Q820-330003-00900 | ADJUSTING WASHER 61*50.5 | 调整垫圈61*50.5 | 4 | t=1.00 |  |  | 1
21 | Q850-333200 | DIFFERENTIAL ASSY | 牙嵌差速器总成 | 1 |  |  |  | 1 | Q850-333200-00001
21 | Q850-333200-00001 | DIFFERENTIAL ASSY | 牙嵌差速器总成 | 1 |  |  | 2018/8/3 | 1
22 | 30105-040008410 | SCREW | 螺钉 | 2 | M4×8 |  |  | 6
23 | Q830-310022 | OIL GUARD | 挡油板 | 1 |  |  |  | 1
24 | Q850-330002 | COVER, REAR GEAR CASE CASE | 后桥箱盖 | 1 |  |  |  | 1
25 | 0180-311004-0020 | JOINT , BREATHER HOSE | 通气管接头 | 1 |  |  |  | 1
26 | 0180-330004-0010 | BOLT M10×1.25×25 | 螺栓M10×1.25×25 | 2 | M10×1.25×25 |  |  | 6
27 | 0180-334002 | O-SEAL RING 151×3 | O形密封圈151×3 | 1 | 151×3 |  |  | 2
28 | 30006-102070810 | BOLT | 螺栓 | 8 | M10×1.25×70 |  |  | 6

## F38
F38 说明书 OWNER'S MANUAL
Item No. | Parts Number | Parts Name(EN) | Parts Name(CN) | Qty | Specification | Remark(s) | Effective | MOQ | Alternative Parts
01 | 9AWB-380102 | OWNER`S MANUAL | 说明书 | 1 |  |  |  | 1

## F40
F40 拖挂 TOWBAR
Item No. | Parts Number | Parts Name(EN) | Parts Name(CN) | Qty | Specification | Remark(s) | Effective | MOQ | Alternative Parts
01 | 9AW2-403000 | TOWING BRACKET,HITCH BALL | 拖车球头支架组合 | 1 |  |  |  | 1
02 | 30006-080020810 | BOLT | 螺栓 | 2 | M8×20 |  |  | 6
03 | 9010-205000-20000 | HITCH BALL | 拖挂球头组合 | 1 |  |  |  | 1
04 | 30006-102030810 | BOLT | 螺栓 | 2 | M10×1.25×30 |  |  | 6

## F41
F41 空滤器组 AIR FILTER ASSY
Item No. | Parts Number | Parts Name(EN) | Parts Name(CN) | Qty | Specification | Remark(s) | Effective | MOQ | Alternative Parts
01 | 01A0-110003 | CLAMP 67 | 卡箍67 | 3 |  |  |  | 1
02 | 0800-110005 | EXHAUST PIPE | 弯管 | 1 |  |  |  | 1
03 | 0800-112000-00001 | FILTER ELEMENT | 滤芯 | 1 |  |  | 2017/9/5 | 1 | 0800-112000-10000
03 | 0800-112000-10000 | FILTER ELEMENT | 滤芯 | 1 | WITH BLUE SPONGE,Tianjin Zhongxiang |  | 2018/09/26 | 1
04 | 0800-110002 | COVER, AIR FILTER | 空滤器盖 | 1 |  |  |  | 1
05 | 0800-110004 | SEAL RING,AIR FILTER | 空滤器密封圈 | 1 |  |  |  | 1
06 | 0800-110007 | CLASP | 卡扣 | 6 |  |  |  | 1
07 | 30601-117010 | CLAMP A17 | 环箍A17 | 1 | A17 |  |  | 6
08 | 0180-110005 | OIL STORAGE HOSE | 储油管 | 1 |  |  |  | 1
09 | 0800-111000 | HOUSING, AIR FILTER | 空滤器壳体组件 | 1 |  |  |  | 1
10 | 9010-020007 | SCREW CLAMP，A-TYPE | A型螺钉环箍 | 1 | 50-70 |  |  | 6
11 | 7020-040820-10000 | JOINT, AIR INLET PIPE | 空滤器进气管接头 | 1 |  |  |  | 1
12 | 30604-390000 | CLAMP | 环箍 | 1 |  |  |  | 1
13 | 5020-031001 | RUBBER SLEEVE, FRONT LICENSE BRACKET | 前牌照支架橡胶胶套 | 1 |  |  |  | 6
14 | 7020-040810-10000 | FRONT PART, AIR INLET PIPE | 空滤器进气管前部 | 1 |  |  |  | 1
15 | 0800-111007 | RUBBER HOSE | 橡胶管 | 1 |  |  |  | 1
16 | 0800-110000-30001 | AIR FILTER ASSY | 空气滤清器总成 | 1 |  |  | 2017/9/5 | 1 | 0800-110000-30002
16 | 0800-110000-30002 | AIR FILTER ASSY | 空气滤清器总成 | 1 |  |  | 2018/09/26 | 1
17 | 0800-113000-10000 | AIR INLET PIPE | 进气管组件 | 1 |  |  |  | 1

## E00
E00 2V91W-S水冷发动机 2V91W-S ENGINE
Item No. | Parts Number | Parts Name(EN) | Parts Name(CN) | Qty | Specification | Remark(s) | Effective | MOQ | Alternative Parts
01 | 0JWS-ALB000-0840 | 2V91W-S LONGBLOCK（STANDARD PLUG） | 2V91W-S LONGBLOCK（标准插件） | 1 |  | STANDARD PLUG |  | 1
01 | 0JWS-BLB000-0840 | 2V91W-S LONGBLOCK（SUMITOMO PLUG） | 2V91W-S LONGBLOCK（住友插件） | 1 |  | SUMITOMO PLUG |  | 1

## E01
E01 曲轴箱总成 CRANKCASE ASSY.
Item No. | Parts Number | Parts Name(EN) | Parts Name(CN) | Qty | Specification | Remark(s) | Effective | MOQ | Alternative Parts
01 | 0800-013000 | CVT CASE ASSY. | CVT箱分总成 | 1 |  |  |  | 1
02 | 0800-012000-1000 | CRANKCASE ASSY, RH | 右曲轴箱体分总成 | 1 |  |  |  | 1
03 | 0800-011000-2000 | LH CRANKCASE ASSY. | 左曲轴箱分总成 | 1 |  |  |  | 1
04 | 0800-014000-2000 | LH CRANKCASE ASSY. | 左曲轴箱盖分总成 | 1 |  |  |  | 1

## E01-1
E01-1 左曲轴箱组 LEFT CRANKCASE ASSY.
Item No. | Parts Number | Parts Name(EN) | Parts Name(CN) | Qty | Specification | Remark(s) | Effective | MOQ | Alternative Parts
01 | 0800-011300-0004 | OIL FILTER, ENGINE | 机油滤芯 | 1 | BENGBU JINWEI |  |  | 1
01 | 0800-011300-00030 | OIL FILTER, ENGINE | 机油滤芯 | 1 | FOR RUSSIA ONLY , DONGGUAN FULVSHENG |  |  | 1
02 | 0040-012006-0010 | BOLT M8×50 | 螺栓M8×50 | 2 | M8X50 |  |  | 6
03 | 0010-090005-0010 | BOLT M6×16 | 螺栓 M6×16 | 1 | M6×16 |  |  | 6
04 | 0130-011400 | PLUG, SEAL | 密封堵头 | 1 |  |  |  | 1
05 | 0010-080008 | DOWEL PIN φ8×14 | 定位销φ8×14 | 1 | φ8×14 |  |  | 6
06 | 0110-013030 | O-SEAL RING 18×3.55 | O形密封圈18×3.55 | 1 | 18×3.55 |  |  | 2
07 | 0110-013001 | DIPSTICK, ENGINE OIL | 机油标尺 | 1 |  |  |  | 1
08 | 0180-011006 | GASKET 14 | 垫片14 | 4 | 14 |  |  | 6
09 | 0800-011500 | JOINT BOLT ASSY. | 铰接螺栓组件 | 1 |  |  |  | 1
10 | 0010-021005 | DOWEL PIN φ10×14 | 定位销φ10×14 | 4 | φ10×14 |  |  | 6
11 | 0800-011013 | RESTRICTION PLUG | 节流塞 | 1 |  |  |  | 1
12 | 30400-01701 | BEARING | 滚动轴承 | 2 | 6303 |  |  | 1
13 | 30400-01704 | BEARING | 滚动轴承 | 1 | 17 |  |  | 1
14 | 30601-114010 | CLAMP A14 | 环箍A14 | 2 | A14 |  |  | 6
15 | 0010-013007 | BREATHER HOSE | 通气胶管 | 1 |  |  |  | 1
16 | 01A0-012200 | SWITCH, OIL PRESSURE | 机油压力开关 | 1 |  |  |  | 1
16 | 0800-012400 | OIL PRESSURE SWITCH | 机油压力开关 | 1 |  |  | 2018/09/28 | 1
17 | 0010-060010 | WASHER 10 | 垫圈10 | 1 | 10 |  |  | 6
18 | 0800-011400 | NOZZLE VALVE ASSY. | 喷嘴阀组件 | 1 |  |  |  | 1
19 | 0010-013006-0010 | JOINT , BREATHER HOSE | 通气管接头 | 1 |  |  |  | 1
20 | 0180-011007-0010 | BOLT M14×1.5×32 | 铰接螺栓M14×1.5×32 | 1 | M14×1.5×32 |  |  | 1
21 | 0800-011105 | SEAT, BREATHER | 呼吸器座 | 1 |  |  |  | 1
22 | 0800-011106 | SLEEVE, GEARSHIFT | 换档限位套 | 1 |  |  |  | 1
23 | 30406-00500 | ROLLER NEEDLE P5×11.8 | 滚针P5×11.8 | 2 | P5×11.8 |  |  | 6
24 | 30122-040010850 | SCREW | 螺钉 | 1 | M4×10 |  |  | 6
25 | 0800-011003 | THRUST WASHER, CRANKCASE | 曲轴止推垫片 | 1 |  |  |  | 1
26 | 0180-014004-00100 | BOLT, LEAD HOLDER | 导线压板螺栓 | 4 |  |  |  | 6
27 | 0800-011001 | GASKET, CRANKCASE | 中箱垫片 | 1 |  |  |  | 1
28 | 0800-011008-1000 | PLATE, OIL STRAINER | 粗滤网盖板 | 1 |  |  |  | 1
29 | 0800-011009 | OIL STRAINER | 粗滤网 | 1 |  |  |  | 1
30 | 0010-023305 | WASHER 8.5 | 垫圈8.5 | 1 | 8.5 |  |  | 6
31 | 0180-332002-0010 | BOLT M8×12.5, FLANGE | 法兰面螺栓M8×12.5 | 1 | M8×12.5 |  |  | 6
32 | 0800-011100-20010 | LH CRANKCASE COMP. | 左曲轴箱组件 | 1 | MARK "A"/FOR RED BEARING SLEEVE |  |  | 1
32 | 0800-011100-20020 | LH CRANKCASE COMP. | 左曲轴箱组件 | 1 | MARK "B"/FOR BLUE BEARING SLEEVE |  |  | 1
33 | 0010-021014 | WASHER 12 | 垫圈12 | 1 | 12 |  |  | 2
34 | 0010-021018-0010 | BOLT M6×55 | 螺栓 M6×55 | 1 | M6×55 |  |  | 6
35 | 0800-011007 | CHAIN GUARD | 链条护卡 | 1 |  |  |  | 1
36 | 0800-011004 | IDLE GEAR, BREATHER | 呼吸器惰齿轮 | 1 |  |  |  | 1
37 | 0800-011002 | GASKET,LH CRANKCASE COVER | 左曲轴箱盖垫片 | 1 |  |  |  | 1
38 | 30801-01005 | CIRCLIPS FOR SHAFT10 | 轴用弹性挡圈10 | 1 | 10 |  |  | 6
39 | 0800-011005 | WASHER 10 | 垫圈10 | 1 | 10 |  |  | 1
40 | 0800-011006 | SCREW PLUG | 螺堵 | 1 |  |  |  | 1
41 | 0800-011104 | IDLE GEAR SHAFT, BREATHER | 呼吸器惰齿轮轴 | 2 |  |  |  | 1
42 | 0800-011203 | OIL SEAL 15×26×6 | 油封15×26×6 | 1 | 15×26×6 |  |  | 1
43 | 0800-011201 | GEAR, BREATHER | 呼吸器齿轮 | 1 |  |  |  | 1
44 | 30400-01003 | BEARING | 滚动轴承 | 1 | 10 |  |  | 1
45 | 0800-011202 | SHAFT, BREATHER | 呼吸器轴 | 1 |  |  |  | 1
46 | 0800-011200 | BREATHER ASSY | 呼吸器组件 | 1 |  |  |  | 1
47 | 0130-011109-0010 | BOLT M8×60 | 螺栓M8×60 | 1 | M8×60 |  |  | 6
48 | 0180-011500 | DRAIN BOLT, MAGNETIC M12X1.5 | 磁性放油螺栓M12X1.5 | 1 | M12×1.5 |  |  | 6

## E01-2
E01-2 右曲轴组 RIGHT CRANKCASE ASSY.
Item No. | Parts Number | Parts Name(EN) | Parts Name(CN) | Qty | Specification | Remark(s) | Effective | MOQ | Alternative Parts
01 | 01A0-012010 | SCREW | 螺钉 | 1 |  |  |  | 1
02 | 0180-073002 | O-SEAL RING 10×2.3 | O形密封圈10×2.3 | 1 |  |  |  | 2
03 | 0800-073100-00001 | BODY,RELIEF VALVE | 限压阀体组件 | 1 | COLOR ZINC TRIVALENT CHROMIUM |  | 2018/08/01 | 1
03 | 0800-073100 | BODY,RELIEF VALVE | 限压阀体组件 | 1 | WHITE ZINC |  |  | 1 | 0800-073100-00001
04 | 3120006 | STEEL BALL9 | 钢球9 | 1 | 9" |  |  | 1
05 | 0700-012603-1000 | SPRING,RELIEF VALVE | 限压阀弹簧 | 1 |  |  |  | 1
06 | 0800-073004 | SPRING SEAT,RELIEF VALVE | 限压阀弹簧座 | 1 |  |  |  | 1
07 | 30800-01405 | CIRCLIP FOR HOLE 14 | 孔用弹性挡圈14 | 1 | 14 |  |  | 6
08 | 0800-073000-2000 | RELIEF VALVE ASSY. | 限压阀部件 | 1 | WHITE ZINC |  |  | 1 | 0800-073000-20001
08 | 0800-073000-20001 | RELIEF VALVE ASSY. | 限压阀部件 | 1 | COLOR ZINC TRIVALENT CHROMIUM |  | 2018/08/01 | 1
09 | 0010-021019-0010 | BOLT M6×12 | 螺栓 M6×12 | 5 | M6×12 |  |  | 6
10 | 0010-021005 | DOWEL PIN φ10×14 | 定位销φ10×14 | 2 | φ10×14 |  |  | 6
11 | 0180-013208-0010 | BOLT M6×45 | 螺栓M6×45 | 10 | M6×45 |  |  | 6
12 | 0130-011109-0010 | BOLT M8×60 | 螺栓M8×60 | 3 | M8×60 |  |  | 6
13 | 0800-022009 | BOLT M6×80 | 螺栓M6×80 | 1 | M6×80 |  |  | 1
14 | 30011-060030820 | STUD | 螺柱 | 4 | AM6×30-8.8 |  |  | 6
15 | 30204-060810 | NUT | 螺母 | 4 | M6 |  |  | 6
16 | 0010-090005-0010 | BOLT M6×16 | 螺栓 M6×16 | 2 | M6×16 |  |  | 6
17 | 0800-012200 | GEAR SENSOR ASSY. | 档位传感器组件 | 1 | ORDINARY |  |  | 1
18 | 0180-023002 | O-SEAL RING 24×2.5 | O形密封圈24×2.5 | 1 | 24×2.5 |  |  | 2
19 | 0800-012002 | GASKET(2), CVT CASE | CVT箱体垫片(2) | 1 |  |  |  | 1
20 | 30406-00500 | ROLLER NEEDLE P5×11.8 | 滚针P5×11.8 | 2 | P5×11.8 |  |  | 6
21 | 0180-012006 | OIL SEAL 30×45×7 | 油封30×45×7 | 1 | 30×45×7 |  |  | 1
22 | 30499-03000 | BEARING | 滚动轴承 | 1 | 5206 |  |  | 1
23 | 30400-01704 | BEARING | 滚动轴承 | 1 | 17 |  |  | 1
24 | 0010-013010-0010 | BOLT M6×50 | 螺栓 M6×50 | 1 | M6×50 |  |  | 6
25 | 0800-012001 | GASKET(1), CVT CASE | CVT箱体垫片(1) | 1 |  |  |  | 1
26 | 0800-011007 | CHAIN GUARD | 链条护卡 | 1 |  |  |  | 1
27 | 0800-012300 | COVER PLATE | 盖板组合 | 1 |  |  |  | 1
28 | 30122-040010850 | SCREW | 螺钉 | 1 | M4×10 |  |  | 6
29 | 0800-011003 | THRUST WASHER, CRANKCASE | 曲轴止推垫片 | 1 |  |  |  | 1
30 | 0800-012100-20010 | RH CRANKCASE ASSY | 右曲轴箱组件 | 1 | MARK "A"/FOR RED BEARING SLEEVE |  |  | 1
30 | 0800-012100-20020 | RH CRANKCASE ASSY | 右曲轴箱组件 | 1 | MARK "B"/FOR BLUE BEARING SLEEVE |  |  | 1
31 | 0040-012006-0010 | BOLT M8×50 | 螺栓M8×50 | 2 | M8X50 |  |  | 6
32 | 0800-011400 | NOZZLE VALVE ASSY. | 喷嘴阀组件 | 1 |  |  |  | 1

## E01-3
E01-3 CVT箱组 CVT CASE ASSY.
Item No. | Parts Number | Parts Name(EN) | Parts Name(CN) | Qty | Specification | Remark(s) | Effective | MOQ | Alternative Parts
01 | 0010-021019-0010 | BOLT M6×12 | 螺栓 M6×12 | 5 | M6×12 |  |  | 6
02 | 0800-013103 | BEARING RETAINER, CVT | CVT轴承挡片 | 2 |  |  |  | 1
03 | 30499-04000 | BEARING | 滚动轴承 | 1 | 6208 |  |  | 1
04 | 0800-013104 | OIL SEAL 34×55×9 | 油封34×55×9 | 1 | 34×55×9 |  |  | 1
05 | 0800-013101 | CVT CASE | CVT箱体 | 1 |  |  |  | 1
06 | 0010-013009-0010 | BOLT M6×40 | 螺栓 M6×40 | 3 | M6×40 |  |  | 6
07 | 0180-013208-0010 | BOLT M6×45 | 螺栓M6×45 | 11 | M6×45 |  |  | 6
08 | 0010-013010-0010 | BOLT M6×50 | 螺栓 M6×50 | 1 | M6×50 |  |  | 6
09 | 0180-011005 | DOWEL PIN φ13×18 | 定位销φ13×18 | 2 | φ13×18 |  |  | 6
10 | 0800-013110 | AIR GUIDE, CVT | CVT挡风板组件 | 1 |  |  |  | 1
11 | 0180-068001-00100 | HOLLOW BOLT M14*1.5 | 空心螺栓M14*1.5 | 1 | M14×1.5 |  |  | 1
12 | 0180-011006 | GASKET 14 | 垫片14 | 1 | 14 |  |  | 6
13 | 0800-013102 | GASKET, CVT COVER | CVT箱盖垫片 | 1 |  |  |  | 1

## E01-4
E01-4 CVT箱盖组 CVT CASE COVER ASSY.
Item No. | Parts Number | Parts Name(EN) | Parts Name(CN) | Qty | Specification | Remark(s) | Effective | MOQ | Alternative Parts
01 | 30105-060012420 | SCREW | 螺钉 | 1 | M6×12 |  |  | 6 | 30105-060012410
02 | 0180-013206-0010 | LIMITATOR, OIL SEAL | 油封限位板 | 1 |  |  |  | 1
03 | 0180-013207 | OIL SEAL 17×35×5 | 油封17×35×5 | 1 | 17×35×5 |  |  | 1
04 | 30400-01702 | BEARING | 滚动轴承 | 1 | 6003 |  |  | 1
05 | 0010-080010-0010 | BOLT M6×10 | 螺栓 M6×10 | 1 | M6×10 |  |  | 6
06 | 0010-060009 | WASHER 6 | 垫圈6 | 1 | 6 |  |  | 6
07 | 0800-013201 | CVT COVER | CVT箱盖 | 1 |  |  |  | 1
08 | 0010-013008-0010 | BOLT M6×35 | 螺栓 M6×35 | 14 | M6×35 |  |  | 6
09 | 0180-013208-0010 | BOLT M6×45 | 螺栓M6×45 | 2 | M6×45 |  |  | 6

## E01-5
E01-5 左曲轴箱盖组 LEFT CRANKCASE COVER ASSY.
Item No. | Parts Number | Parts Name(EN) | Parts Name(CN) | Qty | Specification | Remark(s) | Effective | MOQ | Alternative Parts
01 | 0010-013008-0010 | BOLT M6×35 | 螺栓 M6×35 | 15 | M6×35 |  |  | 6
02 | 0010-013009-0010 | BOLT M6×40 | 螺栓 M6×40 | 2 | M6×40 |  |  | 6
03 | 0010-023008-0010 | BOLT M6×18 | 螺栓 M6×18 | 6 | M6×18 |  |  | 6
04 | 0800-014011 | PLUG | 堵盖 | 1 |  |  |  | 1
05 | 0800-014012 | GASKET, PLUG | 堵盖垫片 | 1 |  |  |  | 1
06 | 0800-014009 | BOLT M12×1.25×35 | 螺栓M12×1.25×35 | 1 | M12×1.25×35 |  |  | 1
07 | 0800-014008 | SLEEVE, TIGHTENING | 紧固隔套 | 1 |  |  |  | 1
08 | 30400-02800 | BEARING | 滚动轴承 | 1 |  |  |  | 1
09 | 0800-014002 | FILTER CAP | 滤清器盖 | 1 |  |  |  | 1
10 | 0800-014003 | O-SEAL RING 63×2.5 | O形密封圈63×2.5 | 1 | 63×2.5 |  |  | 2
11 | 0800-014001-10000 | COVER, LH CRANKCASE | 左曲轴箱盖 | 1 |  |  |  | 1
12 | 0800-014100 | RPM SENSOR | 转速传感器 | 1 | ORDINARY |  |  | 1
12 | 0800-014100-1000 | RPM SENSOR | 转速传感器 | 1 | SUMITOMO PLUG，IMPORTED |  |  | 1
13 | 0010-090005-0010 | BOLT M6×16 | 螺栓 M6×16 | 1 | M6×16 |  |  | 6
14 | 0180-014004-00100 | BOLT, LEAD HOLDER | 导线压板螺栓 | 2 |  |  |  | 6
15 | 0180-014003-0010 | WIRE CLAMP | 导线压板 | 1 |  |  |  | 2
16 | 0180-014010 | WIRE CLAMP | 线夹组合 | 1 |  |  |  | 6
17 | 01A0-022102 | PIPE JOINT | 管接头 | 1 |  |  |  | 1
18 | 0800-014013 | OVERFLOW HOSE | 贮液管 | 1 |  |  |  | 1

## E02-1
E02-1 气缸盖罩组 CYLINDER HEAD COVER ASSY.
Item No. | Parts Number | Parts Name(EN) | Parts Name(CN) | Qty | Specification | Remark(s) | Effective | MOQ | Alternative Parts
01 | 0800-021002-00001 | SEAL RING, CYLINDER HEAD COVER | 气缸盖罩密封圈 | 1 |  |  |  | 1
02 | 0800-021001 | CYLINDER HEAD COVER | 气缸盖罩 | 1 |  |  |  | 1
03 | 0800-021102 | RUBBER WASHER | 橡胶垫 | 4 |  |  |  | 1
04 | 0800-021103 | CAP, RUBBER WASHER | 橡胶垫帽 | 4 |  |  |  | 1
05 | 0800-021101-1000 | BOLT, CYLINDER HEAD COVER | 气缸盖罩螺栓 | 4 |  |  |  | 1

## E02-2-V2
E02-2-V2 前气缸盖组 CYLINDER HEAD NO.1 ASSY.
Item No. | Parts Number | Parts Name(EN) | Parts Name(CN) | Qty | Specification | Remark(s) | Effective | MOQ | Alternative Parts
01 | 0800-022002 | WASHER 12.3×18.5×0.5 | 垫圈12.3×18.5×0.5 | 4 | 12.3×18.5×0.5 |  |  | 1
02 | 0800-022600-20000 | ROCKER ARM ASSY, AIR EXHAUST | 排气摇臂组件 | 1 |  |  | 2017/11/03 | 1
03 | 0800-022506 | ADJUST NUT,VALVE CLEARANCE | 气门间隙调整螺母 | 4 |  |  |  | 1
04 | 0800-022510 | ADJUST SCREW, VALVE CLEARANCE | 气门间隙调整螺钉组件 | 4 |  |  |  | 1
05 | 0800-022001 | ROCKER ARM SHAFT | 摇臂轴 | 2 |  |  |  | 1
06 | 0800-022016 | LOCK CLIP, VALVE | 气门锁夹 | 8 |  |  |  | 1
07 | 0800-022007 | UPPER SEAT, VALVE SPRING | 气门弹簧上座 | 4 |  |  |  | 1
08 | 0800-022006 | SPRING, VALVE | 气门弹簧 | 4 |  |  |  | 1
09 | 0010-022500 | SEAL RING, VALVE STEM | 气门杆密封圈组件 | 4 |  |  |  | 2
10 | 0800-022008 | LOWER SEAT, VALVE SPRING | 气门弹簧下座 | 4 |  |  |  | 1
11 | 0800-022003 | BOLT,CYLINDER | 气缸螺栓 | 4 |  |  |  | 1
12 | 0800-022009 | BOLT M6×80 | 螺栓M6×80 | 2 | M6×80 |  |  | 1
13 | 0010-011700-0010 | FLANGE NUT M8 | 止退螺母M8 | 2 | M8 |  |  | 6
14 | 0180-022003-0010 | STUD M8×42 | 双头螺柱M8×42 | 2 | M8×42 |  |  | 1
15 | 0800-022300 | BUSHING, EXHAUST PIPE | 排气管衬垫组件 | 1 |  |  |  | 1
16 | 0800-022100-10000 | CYLINDER HEAD HEAD ASSY, FRONT CYLINDER | 前气缸盖组件 | 1 |  |  | 2017/11/03 | 1
17 | 0800-022200 | GASKET, CYLINDER HEAD | 气缸盖垫片 | 1 |  |  |  | 1
18 | 0800-022004 | VALVE, INTAKE | 进气门 | 2 |  |  |  | 1
19 | 0800-022005 | VALVE, EXHAUST | 排气门 | 2 |  |  |  | 1
20 | 30132-480130030 | SELF-TAPPING SCREW ST4.8×13 | 自攻螺钉ST4.8×13 | 1 | ST4.8×13 |  |  | 6
21 | 0180-013208-0010 | BOLT M6×45 | 螺栓M6×45 | 2 | M6×45 |  |  | 6
22 | 0800-022013 | HOUSING, THERMOSTAT | 恒温器盖 | 1 |  |  |  | 1
23 | 0010-022802 | SEAL RING | 密封圈 | 1 |  |  |  | 2
24 | 0800-022700 | THERMOSTAT | 恒温器 | 1 |  |  |  | 1
25 | 0800-022015 | SCREW PLUG M12×1.5 | 螺塞M12×1.5 | 1 | M12×1.5 |  |  | 1
26 | 0800-022014 | WASHER 12.2×18×1.5 | 垫圈12.2×18×1.5 | 1 | 12.2×18×1.5 |  |  | 1
27 | 0010-021017-0010 | BOLT M6×25 | 螺栓 M6×25 | 2 | M6×25 |  |  | 6
28 | 0800-022402 | SCREW PLUG, TENSIONER | 张紧器螺塞 | 1 |  |  |  | 1
29 | 0800-022407 | O-SEAL RING 17X1.45 | O形密封圈17X1.45 | 1 | 17×1.45 |  |  | 2
30 | 0800-022401 | HOUSING, CHAIN TENSIONER | 张紧器本体 | 1 |  |  |  | 1
31 | 0800-022405 | SPRING, CHAIN TENSIONER | 张紧器弹簧 | 1 |  |  |  | 1
32 | 0800-022410 | PLUNGER, CHAIN TENSIONER | 张紧器柱塞组件 | 1 |  |  |  | 1
33 | 0800-022400 | TENSIONER | 张紧器 | 1 |  |  |  | 1
34 | 0800-022017 | SEAL RING, TENSIONER | 张紧器密封圈20.8×2.4 | 1 | 20.8×2.4 |  |  | 1
35 | 0800-022012 | SEAT,THERMOSTAT | 恒温器座 | 1 |  |  |  | 1
36 | 30502-028000N | O-RING | O形圈 | 1 | 28×2.65 |  |  | 2
37 | 0800-022800 | SPARK PLUG | 火花塞组件 | 1 |  |  |  | 1
38 | 0800-022500-20000 | ROCKER ARM ASSY, AIR INTAKE | 进气摇臂组件 | 1 |  |  | 2017/11/03 | 1
39 | 0800-022011 | WASHER 5.3×11×1.5 | 垫圈5.3×11×1.5 | 1 | 5.3×11×1.5 |  |  | 1

## E02-3
E02-3 气缸体组 CYLINDER BODY ASSY.
Item No. | Parts Number | Parts Name(EN) | Parts Name(CN) | Qty | Specification | Remark(s) | Effective | MOQ | Alternative Parts
01 | 0800-023004 | GUIDE PLATE | 导向板 | 2 |  |  |  | 1
02 | 0800-023001 | SCREW, TENSIONER PLATE | 张紧板销钉 | 2 |  |  |  | 1
03 | 0800-023003 | TENSION PLATE | 张紧板 | 2 |  |  |  | 1
04 | 30406-00500 | ROLLER NEEDLE P5×11.8 | 滚针P5×11.8 | 4 | P5×11.8 |  |  | 6
05 | 0800-023100-0001 | CYLINDER BODY | 气缸体组件 | 2 | MARK“Ⅰ” |  |  | 1
06 | 0800-023002 | GASKET, CYLINDER | 气缸体垫片 | 2 |  |  |  | 1

## E02-4
E02-4 前缸凸轮轴组 CAMSHAFT OF CYLINDER 1 ASSY.
Item No. | Parts Number | Parts Name(EN) | Parts Name(CN) | Qty | Specification | Remark(s) | Effective | MOQ | Alternative Parts
01 | 0800-024003 | BOLT, TIMING SPROCKET | 正时链轮螺栓 | 1 |  |  |  | 1
02 | 0800-024100 | TIMING CHAIN | 正时链条组件 | 1 |  |  |  | 1
03 | 0800-024006 | TIMING SPROCKET | 正时链轮 | 1 |  |  |  | 1
04 | 0800-024002 | DOWEL PIN, SPROCKET | 链轮定位销 | 1 |  |  |  | 1
05 | 0010-021019-0010 | BOLT M6×12 | 螺栓 M6×12 | 1 | M6×12 |  |  | 6
06 | 0800-024004 | HOLDING STRIP, CAMSHAFT | 凸轮轴定位板 | 1 |  |  |  | 1
07 | 0800-024001 | CAMSHAFT, FRONT CYLINDER | 前缸凸轮轴 | 1 |  |  |  | 1

## E02-5
E02-5 进气管组 INTAKE MANIFOLD ASSY.
Item No. | Parts Number | Parts Name(EN) | Parts Name(CN) | Qty | Specification | Remark(s) | Effective | MOQ | Alternative Parts
01 | 0800-025002 | SEAL RING, MANIFOLD | 进气管密封圈 | 2 |  |  |  | 1
02 | 0JWS-025001 | MAIN AIR INLET PIPE | 主进气管 | 1 |  |  |  | 1
03 | 0130-011114-0010 | BOLT M8×25 | 螺栓M8×25 | 4 | M8×25 |  |  | 6
04 | 9010-020007 | SCREW CLAMP，A-TYPE | A型螺钉环箍 | 2 | 50-70 |  |  | 6
05 | 0120-110003 | CLAMP 52 | 卡箍52 | 2 |  |  |  | 1
06 | 0800-025004 | JOINT PIPE, AIR INLET PIPE | 进气管连接管 | 1 |  |  |  | 1
07 | 0JWS-025003 | INTAKE MANIFOLD, AUXILIARY | 副进气管 | 1 |  |  |  | 1
08 | 0800-025005 | JOINT PIPE, THROTTLE | 节气门体联接管 | 1 |  |  |  | 1

## E02-6-V2
E02-6-V2 后气缸盖组 CYLINDER HEAD NO.2 ASSY.
Item No. | Parts Number | Parts Name(EN) | Parts Name(CN) | Qty | Specification | Remark(s) | Effective | MOQ | Alternative Parts
01 | 30603-125020 | CLAMP D25 | 喉箍D25 | 2 | D25 |  |  | 1
02 | 0800-026001 | WATER OUTLET HOSE，REAR CYLINDER | 后缸出水管 | 1 |  |  |  | 1
02 | 0JYA-026001 | CONNECTING PIPE, FRONT & REAR CYLINDER | 前后缸连接水管 | 1 |  |  | 2018/10/22 | 1
03 | 0800-022200 | GASKET, CYLINDER HEAD | 气缸盖垫片 | 1 |  |  |  | 1
04 | 0800-026100-10000 | CYLINDER HEAD HEAD ASSY, REAR CYLINDER | 后气缸盖组件 | 1 |  |  | 2017/11/03 | 1
05 | 30132-480130030 | SELF-TAPPING SCREW ST4.8×13 | 自攻螺钉ST4.8×13 | 1 | ST4.8×13 |  |  | 6
06 | 0010-021017-0010 | BOLT M6×25 | 螺栓 M6×25 | 4 | M6×25 |  |  | 6
07 | 0800-022011 | WASHER 5.3×11×1.5 | 垫圈5.3×11×1.5 | 1 | 5.3×11×1.5 |  |  | 1
08 | 0800-022013 | HOUSING, THERMOSTAT | 恒温器盖 | 1 |  |  |  | 1
09 | 0800-022800 | SPARK PLUG | 火花塞组件 | 1 |  |  |  | 1
10 | 0010-022802 | SEAL RING | 密封圈 | 1 |  |  |  | 2
11 | 0800-026002 | WASHER 20.5×30×0.8 | 垫圈20.5×30×0.8 | 1 | 20.5×30×0.8 |  |  | 1
12 | 0800-022016 | LOCK CLIP, VALVE | 气门锁夹 | 8 |  |  |  | 1
13 | 0800-022007 | UPPER SEAT, VALVE SPRING | 气门弹簧上座 | 4 |  |  |  | 1
14 | 0800-022006 | SPRING, VALVE | 气门弹簧 | 4 |  |  |  | 1
15 | 0010-022500 | SEAL RING, VALVE STEM | 气门杆密封圈组件 | 4 |  |  |  | 2
16 | 0800-022008 | LOWER SEAT, VALVE SPRING | 气门弹簧下座 | 4 |  |  |  | 1
17 | 0800-022004 | VALVE, INTAKE | 进气门 | 2 |  |  |  | 1
18 | 0800-022003 | BOLT,CYLINDER | 气缸螺栓 | 4 |  |  |  | 1
19 | 0800-022009 | BOLT M6×80 | 螺栓M6×80 | 2 | M6×80 |  |  | 1
20 | 0800-022005 | VALVE, EXHAUST | 排气门 | 2 |  |  |  | 1
21 | 0800-022400 | TENSIONER | 张紧器 | 1 |  |  |  | 1
22 | 0800-022402 | SCREW PLUG, TENSIONER | 张紧器螺塞 | 1 |  |  |  | 1
23 | 0800-022407 | O-SEAL RING 17X1.45 | O形密封圈17X1.45 | 1 | 17×1.45 |  |  | 2
24 | 0800-022401 | HOUSING, CHAIN TENSIONER | 张紧器本体 | 1 |  |  |  | 1
25 | 0800-022405 | SPRING, CHAIN TENSIONER | 张紧器弹簧 | 1 |  |  |  | 1
26 | 0800-022410 | PLUNGER, CHAIN TENSIONER | 张紧器柱塞组件 | 1 |  |  |  | 1
27 | 0800-022017 | SEAL RING, TENSIONER | 张紧器密封圈20.8×2.4 | 1 | 20.8×2.4 |  |  | 1
28 | 0010-011700-0010 | FLANGE NUT M8 | 止退螺母M8 | 2 | M8 |  |  | 6
29 | 0180-022003-0010 | STUD M8×42 | 双头螺柱M8×42 | 2 | M8×42 |  |  | 1
30 | 0800-022300 | BUSHING, EXHAUST PIPE | 排气管衬垫组件 | 1 |  |  |  | 1
31 | 0800-026200 | WATER TEMPERATURE SENSOR | 水温传感器 | 1 |  |  |  | 1
32 | 0800-022002 | WASHER 12.3×18.5×0.5 | 垫圈12.3×18.5×0.5 | 4 | 12.3×18.5×0.5 |  |  | 1
33 | 0800-022001 | ROCKER ARM SHAFT | 摇臂轴 | 2 |  |  |  | 1
34 | 0800-022600-20000 | ROCKER ARM ASSY, AIR EXHAUST | 排气摇臂组件 | 1 |  |  | 2017/11/03 | 1
35 | 0800-022500-20000 | ROCKER ARM ASSY, AIR INTAKE | 进气摇臂组件 | 1 |  |  | 2017/11/03 | 1
36 | 0800-022510 | ADJUST SCREW, VALVE CLEARANCE | 气门间隙调整螺钉组件 | 4 |  |  |  | 1
37 | 0800-022506 | ADJUST NUT,VALVE CLEARANCE | 气门间隙调整螺母 | 4 |  |  |  | 1

## E02-7
E02-7 后缸凸轮轴组 CAMSHAFT OF CYLINDER 2 ASSY.
Item No. | Parts Number | Parts Name(EN) | Parts Name(CN) | Qty | Specification | Remark(s) | Effective | MOQ | Alternative Parts
01 | 0800-024004 | HOLDING STRIP, CAMSHAFT | 凸轮轴定位板 | 1 |  |  |  | 1
02 | 0010-021019-0010 | BOLT M6×12 | 螺栓 M6×12 | 1 | M6×12 |  |  | 6
03 | 0800-027001 | CAMSHAFT, REAR CYLINDER | 后缸凸轮轴 | 1 |  |  |  | 1
04 | 0800-024002 | DOWEL PIN, SPROCKET | 链轮定位销 | 1 |  |  |  | 1
05 | 0800-024006 | TIMING SPROCKET | 正时链轮 | 1 |  |  |  | 1
06 | 0800-024100 | TIMING CHAIN | 正时链条组件 | 1 |  |  |  | 1
07 | 0800-024003 | BOLT, TIMING SPROCKET | 正时链轮螺栓 | 1 |  |  |  | 1

## E02-V2
E02-V2 气缸盖、气缸总成 CYLINDER HEAD/CYLINDER ASSY.
Item No. | Parts Number | Parts Name(EN) | Parts Name(CN) | Qty | Specification | Remark(s) | Effective | MOQ | Alternative Parts
01 | 0800-023000 | CYLINDER BODY ASSY. | 气缸体分总成 | 1 |  |  |  | 1
02 | 0800-022000-30000 | FRONT CYLINDER HEAD ASSY. | 前气缸盖分总成 | 1 |  |  | 2017/11/03 | 1
03 | 0800-021000 | CYLINDER HEAD COVER ASSY. | 气缸盖罩分总成 | 2 |  |  |  | 1
04 | 0800-024000 | CAMSHAFT, FRONT CYLINDER | 前缸凸轮轴分总成 | 1 |  |  |  | 1
05 | 0800-027000 | CAMSHAFT, REAR CYLINDER | 后缸凸轮轴分总成 | 1 |  |  |  | 1
06 | 0JWS-025000 | AIR INLET PIPE ASSY. | 进气管分总成 | 1 |  |  |  | 1
07 | 0800-026000-30000 | REAR CYLINDER HEAD COMP. | 后气缸盖分总成 | 1 |  |  | 2017/11/03 | 1
07 | 0800-026000-00001 | REAR CYLINDER HEAD COMP. | 后气缸盖分总成 | 1 |  |  | 2018/10/22 | 1

## E03-A
E03-A 磁电机组（不带EPS） MAGNETO ASSY.(WITHOUT EPS)
Item No. | Parts Number | Parts Name(EN) | Parts Name(CN) | Qty | Specification | Remark(s) | Effective | MOQ | Alternative Parts
01 | 0800-032000 | MAGNETO STATOR | 磁电机定子组合 | 1 |  |  |  | 1
02 | 0180-030001-0090 | BOLT M6×30 | 螺栓M6×30 | 3 | M6×30 |  |  | 6
03 | 30102-080020820 | INNER HEX SCREW | 内六角圆柱头螺钉 | 6 | M8×20 |  |  | 6
04 | 0800-031000 | MAGNETO ROTOR | 磁电机转子组合 | 1 |  |  |  | 1
05 | 0180-091200 | OVERRIDING CLUTCH | 超越离合器组件 | 1 |  |  |  | 1

## E03-B
E03-B 磁电机组(带EPS) MAGNETO ASSY.(WITH EPS)
Item No. | Parts Number | Parts Name(EN) | Parts Name(CN) | Qty | Specification | Remark(s) | Effective | MOQ | Alternative Parts
01 | 0800-032000-3000 | MAGNETO STATOR | 磁电机定子组合 | 1 | For EPS，HIGH-POWER,PRODUCED BY LANG FANG KE SEN |  |  | 1
02 | 0800-030001 | BOLT M6X35 | 螺栓M6X35 | 3 | M6X35 |  |  | 6
03 | 30102-080020820 | INNER HEX SCREW | 内六角圆柱头螺钉 | 6 | M8×20 |  |  | 6
04 | 0800-031000-2000 | MAGNETO ROTOR | 磁电机转子组合 | 1 | For EPS，HIGH-POWER,PRODUCED BY LANG FANG KE SEN |  |  | 1
05 | 0180-091200 | OVERRIDING CLUTCH | 超越离合器组件 | 1 |  |  |  | 1

## E04
E04 曲柄连杆活塞组 CRANKSHAFT & CONNECTING ROD & PISTON ASSY.
Item No. | Parts Number | Parts Name(EN) | Parts Name(CN) | Qty | Specification | Remark(s) | Effective | MOQ | Alternative Parts
01 | 0800-041000-10010 | CRANKSHAFT ASSY. | 曲轴部件 | 1 | NEW A. Ⅰ MARK |  |  | 1
01 | 0800-041000-10020 | CRANKSHAFT ASSY. | 曲轴部件 | 1 | NEW B. Ⅱ MARK |  |  | 1
02 | 0180-040007 | WOODRUFF KEY | 半圆键 | 1 |  |  |  | 1
03 | 0800-040006-0001 | PLAIN BEARING, CONNECTING ROD | 连杆轴瓦 | 4 | RED, THIN |  |  | 2
03 | 0800-040006-0002 | PLAIN BEARING, CONNECTING ROD | 连杆轴瓦 | 4 | BLACK, MIDDLE |  |  | 1
03 | 0800-040006-0003 | PLAIN BEARING, CONNECTING ROD | 连杆轴瓦 | 4 | BLUE, THICK |  |  | 2
04 | 0800-042000-0001 | CONNECTING ROD ASSY. | 连杆部件 | 2 | Ⅰ |  |  | 1
04 | 0800-042000-0002 | CONNECTING ROD ASSY. | 连杆部件 | 2 | Ⅱ |  |  | 1
05 | 0800-042004 | BOLT, CONNECTING ROD | 连杆螺栓 | 4 |  |  |  | 1
06 | 0800-040005 | CIRCLIP, PISTON PIN | 活塞销挡圈 | 4 |  |  |  | 2
07 | 0800-040002 | PISTON PIN | 活塞销 | 2 |  |  |  | 1
08 | 0800-0400A0 | PISTON RING COMP. | 活塞环组合 | 2 | SUPPLIERS:DY |  |  | 1 | 0JYA-0400B0
09 | 0800-040001-20010 | PISTON I | 活塞I组 | 2 | Ⅰ |  |  | 1
10 | 0180-040001-0010 | NUT M18×1.5 | 螺母M18×1.5左 | 1 | M18×1.5（左） |  |  | 1

## E05
E05 离合器、CVT总成 CLUTCH&CVT ASSY.
Item No. | Parts Number | Parts Name(EN) | Parts Name(CN) | Qty | Specification | Remark(s) | Effective | MOQ | Alternative Parts
01 | 0800-054000-0001 | CLUTCH ASSY. | 牵转具总成 | 1 | HONG ZHENG |  |  | 1
02 | 0800-053000-0001 | CLUTCH HOUSING ASSY. | 离合器外壳组合 | 1 |  |  |  | 1
03 | 0180-051000-0003 | DRIVE PULLEY | 主动轮组合 | 1 | HONG ZHENG |  |  | 1
04 | 0800-055000 | CVT BELT | 齿形传动带 | 1 | BANDO |  |  | 1
04 | 0800-055000-0001 | CVT BELT | 齿形传动带 | 1 | MITSUBOSHI |  |  | 1
05 | 0180-052000-0002 | DRIVEN PULLEY | 从动轮组合 | 1 | CANADA. CVTech |  |  | 1
05 | 0800-052000-0001 | DRIVEN PULLEY | 从动轮组合 | 1 | HONG ZHENG |  |  | 1

## E05-1
E05-1 主动轮组合 DRIVE PULLEY ASSY.
Item No. | Parts Number | Parts Name(EN) | Parts Name(CN) | Qty | Specification | Remark(s) | Effective | MOQ | Alternative Parts
01 | 0180-051300-0003 | PRIMARY TIGHT PULLEY ASSY. | 主固定轮组件 | 1 | HONG ZHENG |  |  | 1
02 | 0180-051002-0003 | SHAFT RING | 轴环 | 1 | HONG ZHENG |  |  | 1
03 | 0180-051200-0003 | PRIMARY LOOSE PULLEY ASSY. | 主滑动轮组件 | 1 | HONG ZHENG |  |  | 1
04 | 0180-051100-0003 | WEIGHT ROLLER | 滚珠 | 8 | HONG ZHENG |  |  | 8
05 | 0180-051003-0003 | SLIDER | 滑件 | 4 | HONG ZHENG |  |  | 4
06 | 0180-051001-0003 | CAM | 凸轮 | 1 | HONG ZHENG |  |  | 1

## E05-3
E05-3 离合器外壳组合 CLUTCH HOUSING ASSY.
Item No. | Parts Number | Parts Name(EN) | Parts Name(CN) | Qty | Specification | Remark(s) | Effective | MOQ | Alternative Parts
01 | 0180-053200 | OVERRIDING CLUTCH,MAIN SHAFT | 主动轴超越离合器组合 | 1 |  |  |  | 1
02 | 0800-053100-0001 | CLUTCH HOUSING | 离合器外壳组件 | 1 | HONG ZHENG |  |  | 1
03 | 0800-053001 | CIRCLIP40 | 挡圈40 | 1 | 40 |  |  | 1
04 | 0180-060003-0010 | NUT, MAIN DRIVE SHAFT | 主传动轴螺母 | 1 |  |  |  | 1

## E06-1-V2
E06-1-V2 换挡变速系统(1) TRANSMISSION SYSTEM(1)
Item No. | Parts Number | Parts Name(EN) | Parts Name(CN) | Qty | Specification | Remark(s) | Effective | MOQ | Alternative Parts
01 | 0800-060004 | MAIN SHAFT, GEARSHIFT | 变档主轴 | 1 |  |  |  | 1
02 | 0800-060001 | NUT, MAIN DRIVE SHAFT | 主传动轴螺母 | 1 |  |  |  | 1
03 | 0800-060003 | INTERMEDIATE GEAR, REVERSE | 倒档过渡齿轮 | 1 |  |  |  | 1
04 | 30402-02500 | NEEDLE BEARING | 滚针轴承 | 1 | K25×29×10 |  |  | 1
05 | 0800-060002 | INTERMEDIATE GEAR SHAFT, REVERSE | 倒档过渡齿轮轴 | 1 |  |  |  | 1
06 | 30801-02905 | CIRCLIPS FOR SHAFT29 | 轴用弹性挡圈29 | 2 | 29 |  |  | 1
07 | 0800-061009 | GEAR,PARKING | 驻车齿轮 | 1 |  |  |  | 1
08 | 0800-061007 | CIRCLIP 29 | 弹性挡圈29 | 4 | 29 |  |  | 1
09 | 0800-061001 | DRIVEN SHAFT | 从动轴 | 1 |  |  |  | 1
10 | 0JWA-061008 | REVERSE DRIVEN GEAR | 倒挡从动齿轮 | 1 |  |  |  | 1 | 0JWA-0610A0-20000
11 | 30402-02402 | NEEDLE BEARING | 滚针轴承 | 3 | 24 |  |  | 1
12 | 0JWA-061006-20000 | OUTPUT GEAR, DRIVEN SHAFT | 从动轴输出齿轮 | 1 |  |  | 2017/07/07 | 1 | 0JWA-0610A0-20000
13 | 0JWA-061005 | DRIVEN GEAR, HIGH RANGE | 从动高档齿轮 | 1 |  |  |  | 1 | 0JWA-0610B0-20000
14 | 0JWA-061004-20000 | SLIDING BUSHING, GEARSHIFT | 换档滑动套 | 1 |  |  | 2017/07/07 | 1 | 0800-061100-10000+0JWA-061004-40000
15 | 0800-061003 | WASHER 24.5×33.5×1 | 垫圈24.5×33.5×1 | 1 | 24.5×33.5×1 |  |  | 1
16 | 0800-061100 | DRIVEN GEAR, LOW RANGE | 从动低档齿轮组件 | 1 |  |  |  | 1 | 0800-061100-10000+0JWA-061004-40000
17 | 0800-061002 | WASHER 17.5×32×1 | 垫圈17.5×32×1 | 1 | 17.5×32×1 |  |  | 1
18 | 0JWA-061000 | DRIVEN SHAFT ASSY | 变速从动轴组件 | 1 |  |  |  | 1
19 | 0JWA-0610A0-20000 | DRIVEN GEAR ASSY. | 从动齿轮组合 | 1 |  |  | 2017/07/07 | 1
20 | 0JWA-0610B0-20000 | SHIFTING GEAR ASSY | 换挡齿轮组合 | 1 |  |  | 2017/07/07 | 1

## E06-1-V3
E06-1-V3 换挡变速系统(1) TRANSMISSION SYSTEM(1)
Item No. | Parts Number | Parts Name(EN) | Parts Name(CN) | Qty | Specification | Remark(s) | Effective | MOQ | Alternative Parts
01 | 0800-060004 | MAIN SHAFT, GEARSHIFT | 变档主轴 | 1 |  |  |  | 1
02 | 0800-060001 | NUT, MAIN DRIVE SHAFT | 主传动轴螺母 | 1 |  |  |  | 1
03 | 0800-060003 | INTERMEDIATE GEAR, REVERSE | 倒档过渡齿轮 | 1 |  |  |  | 1
04 | 30402-02500 | NEEDLE BEARING | 滚针轴承 | 1 | K25×29×10 |  |  | 1
05 | 0800-060002 | INTERMEDIATE GEAR SHAFT, REVERSE | 倒档过渡齿轮轴 | 1 |  |  |  | 1
06 | 30801-02905 | CIRCLIPS FOR SHAFT29 | 轴用弹性挡圈29 | 2 | 29 |  |  | 1
07 | 0800-061009 | GEAR,PARKING | 驻车齿轮 | 1 |  |  |  | 1
08 | 0800-061007 | CIRCLIP 29 | 弹性挡圈29 | 4 | 29 |  |  | 1
09 | 0800-061001 | DRIVEN SHAFT | 从动轴 | 1 |  |  |  | 1
11 | 30402-02402 | NEEDLE BEARING | 滚针轴承 | 3 | 24 |  |  | 1
15 | 0800-061003 | WASHER 24.5×33.5×1 | 垫圈24.5×33.5×1 | 1 | 24.5×33.5×1 |  |  | 1
17 | 0800-061002 | WASHER 17.5×32×1 | 垫圈17.5×32×1 | 1 | 17.5×32×1 |  |  | 1
18 | 0JWA-061000-30000 | COUNTERSHAFT ASSY. | 变速从动轴组件 | 1 |  |  | 2018/12/28 | 0
19 | 0JWA-0610A0-30000 | DRIVEN GEAR ASSY., STARTER | 从动齿轮组合 | 1 |  |  | 2018/12/28 | 0
20 | 0JWA-0610B0-30000 | SHIFTING GEAR COMP. | 换挡齿轮组合 | 1 |  |  | 2018/12/28 | 0

## E06-2
E06-2 换挡变速系统(2) TRANSMISSION SYSTEM(2)
Item No. | Parts Number | Parts Name(EN) | Parts Name(CN) | Qty | Specification | Remark(s) | Effective | MOQ | Alternative Parts
01 | 0JWA-0622A0 | BEARING SEAT ASSY,DRIVEN BEVEL GEAR | 从动锥齿轮轴承座组合 | 1 |  |  |  | 1
02 | 0JYA-062104 | BOLT M8*28 | 螺栓M8×28 | 8 |  |  | 2017/9/23 | 6
03 | 30001-060014810 | BOLT M6×14 | 螺栓M6×14 | 1 | M6×14 |  |  | 6
04 | 7020-150400 | SPEED SENSOR | 车速传感器 | 1 |  |  |  | 1
05 | 0800-062208 | SEAT, SPEED SENSOR | 车速传感器安装座 | 1 |  |  |  | 1
06 | 0800-062209 | PLATE,SPEED SENSOR | 车速传感器安装板 | 1 |  |  |  | 1
07 | 30102-050012810 | SCREW | 螺钉 | 2 |  |  |  | 6
08 | 0800-062205 | O-SEAL RING 25×2 | O形密封圈25×2 | 2 | 25×2 |  |  | 2
09 | 0800-062204 | OIL SEAL 35×50×7 | 油封35×50×7 | 1 | 35×50×7 |  |  | 1
10 | 0800-062203 | ADJUST GASKET, DRIVEN BEVEL GEAR | 从动锥齿轮调整垫片 | 2 | t=0.1 |  |  | 1
11 | 0800-062202-1000 | BEARING HOUSING, DRIVEN BEVEL GEAR | 从动锥齿轮轴承座 | 1 |  |  |  | 1
12 | 0180-062205 | O-SEAL RING 88×2.5 | O形密封圈88×2.5 | 1 | 88×2.5 |  |  | 1
13 | 30499-02501 | BEARING | 滚动轴承 | 1 | 25 |  |  | 1
14 | 0800-062206 | STOPPER NUT, BEARING | 轴承限位螺母 | 1 |  |  |  | 1
15 | 30400-03500 | BEARING | 滚动轴承 | 1 | 35 |  |  | 1
16 | 0JWA-060002 | BOLT M10×1.25×30 | 螺栓M10×1.25×30 | 1 | M10×1.25×30 |  | 2017/6/15 | 1
17 | 0GR0-062204 | WASHER 10×27.5×4 | 垫圈10×27.5×4 | 1 | 10×27.5×4 |  |  | 6
18 | 0JWA-060100 | REAR OUTPUT SLEEVE | 后输出套组合 | 1 |  |  |  | 1
19 | 0800-062301 | FRONT OUTPUT SHAFT | 前输出轴 | 1 |  |  |  | 1
20 | 30400-02501 | BEARING | 滚动轴承 | 1 | 25 |  |  | 1
21 | 0180-060008 | BEARING RETAINER, FRONT OUTPUT SHAFT | 前输出轴轴承挡圈 | 1 |  |  |  | 1
22 | 0800-062201 | SHAFT SLEEVE, OUTPUT SHAFT | 输出轴轴套 | 1 |  |  |  | 1
23 | 0JWA-062302 | OIL SEAL 35*61*9（14） | 油封35*61*9（14） | 1 | 35×61×9 |  |  | 1
24 | 0800-062300 | FRONT OUTPUT SHAFT ASSY. | 前输出轴组件 | 1 |  |  |  | 1
25 | 0180-061007-0050 | CIRCLIP 25 | 弹性挡圈25 | 2 | 25 |  |  | 2
26 | 0800-062102 | OUTPUT DRIVEN GEAR | 输出从动齿轮 | 1 |  |  |  | 1
27 | 0800-062101 | DRIVE BEVEL GEAR SHAFT | 主动锥齿轮轴 | 1 |  |  |  | 1
28 | 0800-062108 | RETAINING PLATE | 挡板 | 1 |  |  |  | 1
29 | 0800-062103 | BEARING SEAT,DRIVE BEVEL GEAR | 主动锥齿轮轴承座 | 1 |  |  |  | 1
30 | 0180-062104-0010 | LIMITATOR, BEARING | 轴承限位片(主动) | 2 |  |  |  | 1
31 | 30124-080025810 | SCREW M8X25 | 螺钉M8X25 | 4 | M8×25 |  |  | 6
32 | 0110-041007 | BEARING 28×68×18 | 滚动轴承28×68×18 | 1 | 28×68×18 |  |  | 1
33 | 0180-062105 | ADJUST GASKET, DRIVE BEVEL GEAR | 主动锥齿轮调整垫片 | 1 | t=0.15 |  |  | 6
34 | 0180-062107-0010 | LOCK NUT, BEVEL GEAR | 锥齿轮锁定螺母 | 1 |  |  |  | 1
35 | 0800-0621B0 | DRIVE BEVEL GEAR ASSY. | 主动锥齿轮部件 | 1 |  |  |  | 1
36 | 0GR0-0622A0 | BEVEL GEAR COMP | 锥齿轮组件 | 1 |  |  |  | 1

## E06-3
E06-3 换挡变速系统(3) TRANSMISSION SYSTEM(3)
Item No. | Parts Number | Parts Name(EN) | Parts Name(CN) | Qty | Specification | Remark(s) | Effective | MOQ | Alternative Parts
01 | 0800-063000 | SHIFT FORK COMP. | 换档拨叉组件 | 1 |  |  |  | 1
02 | 0800-063001 | SWING ARM,PARKING | 驻车摇臂 | 1 |  |  |  | 1
03 | 30801-01205 | CIRCLIPS FOR SHAFT12 | 轴用弹性挡圈12 | 3 | 12 |  |  | 6
04 | 0800-063003 | SHIFT FORK, LH | 左换档拨叉 | 1 |  |  |  | 1
05 | 0180-063003-0050 | FORK SPRING, THIN | 细拨叉弹簧 | 1 |  |  |  | 2
06 | 0800-063002 | SHAFT, SHIFT FORK | 换档拨叉轴 | 1 |  |  |  | 1
07 | 0800-063004 | SHIFT FORK, RH | 右换档拨叉 | 1 |  |  |  | 1
08 | 0180-063005-0050 | FORK SPRING, THICK | 粗拨叉弹簧 | 1 |  |  |  | 2
09 | 0180-063006-0010 | SPRING SEAT | 弹簧座 | 1 |  |  |  | 1
10 | 0800-065000 | SECTOR GEAR COMP., GEARSHIFT | 换档扇形齿轮组件 | 1 |  |  |  | 1
11 | 0010-021017-0010 | BOLT M6×25 | 螺栓 M6×25 | 3 | M6×25 |  |  | 6
12 | 0010-080012-0010 | BOLT M6×32 | 螺栓 M6×32 | 1 | M6×32 |  |  | 6
13 | 0180-065002 | OIL SEAL SD15×25×5 | 油封SD15×25×5 | 1 | SD15×25×5 |  |  | 1
14 | 0800-065001 | COVER, GEARSHIFT | 换档室盖 | 1 |  |  |  | 1
15 | 0180-065003 | GASKET, GEARSHIFT COVER | 换档扇形齿轮室垫片 | 1 |  |  |  | 1
16 | 0010-013008-0010 | BOLT M6×35 | 螺栓 M6×35 | 1 | M6×35 |  |  | 6
17 | 0180-065206-0010 | GASKET 6.6×20×2 | 垫片6.6×20×2 | 1 | 6.6×20×2 |  |  | 2
18 | 0180-065205-0010 | TORSION SPRING,DRIVEN SECTOR GEAR | 换档从动扇形齿轮扭簧 | 1 |  |  |  | 1
19 | 0180-065204-0050 | GASKET 13.5×22×1 | 垫片13.5×22×1 | 1 | 13.5×22×1 |  |  | 2
20 | 0180-065203 | DRIVEN SECTOR GEAR | 换档从动扇形齿轮 | 1 |  |  |  | 1
21 | 0180-065202-0050 | SHAFT, DRIVEN SECTOR GEAR | 换档从动扇形齿轮轴 | 1 |  |  |  | 1
22 | 0180-065201-0010 | WASHER, DRIVEN SECTOR GEAR | 换档从动扇形齿轮垫片 | 1 |  |  |  | 1
23 | 0180-065200 | DRIVEN SECTOR GEAR ASSY. | 换档从动扇形齿轮部件 | 1 |  |  |  | 1
24 | 0180-065100-1000 | DRIVE SECTOR GEAR | 换档主动扇形齿轮焊接部件 | 1 |  |  |  | 1
25 | 0800-064003 | CAM,PARKING | 驻车凸轮 | 1 |  |  |  | 1
26 | 0800-064002 | PIN SHAFT | 销轴 | 1 |  |  |  | 1
27 | 0800-064001 | SHIFT DRUM | 变速鼓 | 1 |  |  |  | 1
28 | 0180-064004-0050 | SPRING,GEAR CONTACTOR | 档位触头弹簧 | 1 |  |  |  | 2
29 | 0180-064003-0050 | GEAR CONTACTOR | 档位触头 | 1 |  |  |  | 2
30 | 0180-064001-0010 | LIMIT GASKET | 限位垫片 | 1 |  |  |  | 2
31 | 0180-064002-0050 | SCREW T25 | 紧定螺钉T25 | 1 |  |  |  | 6
32 | 0800-064000 | DRUM ASSY., GEAR SHIFT | 变档鼓组件 | 1 |  |  |  | 1
33 | 0800-068000 | BOLT COMP. SHIFT LIMIT | 换挡限位螺栓组件 | 1 |  |  |  | 1
34 | 0800-068001 | SPRING SEAT, GEAR SHIFT | 换档限位弹簧座 | 1 |  |  |  | 1
35 | 0800-022014 | WASHER 12.2×18×1.5 | 垫圈12.2×18×1.5 | 1 | 12.2×18×1.5 |  |  | 1
36 | 0180-068003-0050 | SPRING, LIMIT | 限位弹簧 | 1 |  |  |  | 2
37 | 3120003 | STEEL BALL3/8 | 钢球3/8 | 1 | 38" |  |  | 2

## E07
E07 机油泵组 OIL PUMP ASSY.
Item No. | Parts Number | Parts Name(EN) | Parts Name(CN) | Qty | Specification | Remark(s) | Effective | MOQ | Alternative Parts
01 | 30801-01005 | CIRCLIPS FOR SHAFT10 | 轴用弹性挡圈10 | 2 | 10 |  |  | 6
02 | 0800-011005 | WASHER 10 | 垫圈10 | 2 | 10 |  |  | 1
03 | 0800-070006-1000 | IDLE GEAR, OIL PUMP | 机油泵惰齿轮 | 1 |  |  |  | 1
04 | 0800-070005 | GEAR, OIL PUMP | 机油泵齿轮 | 1 |  |  |  | 1
05 | 30406-00402 | ROLLER NEEDLE P4×21.8 | 滚针P4×21.8 | 1 | P4×21.8 |  |  | 1
06 | 0010-030002-0020 | BOLT M5×16 | 螺栓M5×16 | 3 | M5×16 |  |  | 6
07 | 0800-070003 | COVER, OIL PUMP | 机油泵盖 | 1 |  |  |  | 1
08 | 0800-070002 | OUTER ROTOR,OIL PUMP | 机油泵外转子 | 1 |  |  |  | 1
09 | 0800-070001 | INNER ROTOR,OIL PUMP | 机油泵内转子 | 1 |  |  |  | 1
10 | 0800-070004 | SHAFT,OIL PUMP | 机油泵轴 | 1 |  |  |  | 1
11 | 30406-00400 | ROLLER NEEDLE P4×15.8 | 滚针P4×15.8 | 1 | P4×15.8 |  |  | 6

## E08
E08 水泵组 WATER PUMP ASSY
Item No. | Parts Number | Parts Name(EN) | Parts Name(CN) | Qty | Specification | Remark(s) | Effective | MOQ | Alternative Parts
01 | 30801-01005 | CIRCLIPS FOR SHAFT10 | 轴用弹性挡圈10 | 1 | 10 |  |  | 6
02 | 0800-080002 | GEAR, WATER PUMP | 水泵齿轮 | 1 |  |  |  | 1
03 | 30406-00402 | ROLLER NEEDLE P4×21.8 | 滚针P4×21.8 | 1 | P4×21.8 |  |  | 1
04 | 0800-011005 | WASHER 10 | 垫圈10 | 1 | 10 |  |  | 1
05 | 30408-01000 | BEARING | 滚动轴承 | 1 | 10 |  |  | 1
06 | 0110-080005 | OIL SEAL 10×20×5 | 油封10×20×5 | 1 | 10×20×5 |  |  | 1
07 | 0010-081000-0002 | WATER SEAL ASSY. | 水封组件 | 1 | NSO:10604 |  |  | 1
08 | 0800-080005 | IMPELLER, WATER PUMP | 水泵叶轮 | 1 |  |  |  | 1
09 | 0800-080004 | SEAL RING, WATER PUMP COVER | 水泵盖密封圈 | 1 |  |  |  | 1
10 | 0800-080003 | WATER PUMP COVER | 水泵盖 | 1 |  |  |  | 1
11 | 0010-080013-0010 | BOLT M6×22 | 螺栓 M6×22 | 4 | M6×22 |  |  | 6
12 | 0010-060012-0010 | BOLT M6×30 | 螺栓 M6×30 | 1 | M6×30 |  |  | 6
13 | 0010-060009 | WASHER 6 | 垫圈6 | 1 | 6 |  |  | 6
14 | 0800-080001 | IDLE GEAR, WATER PUMP | 水泵惰齿轮 | 1 |  |  |  | 1
15 | 0800-011202 | SHAFT, BREATHER | 呼吸器轴 | 1 |  |  |  | 1
16 | 0800-080006 | SHAFT, WATER PUMP | 水泵轴 | 1 |  |  |  | 1
17 | 0JWA-080007 | M6×17 | 螺栓M6×17左 | 1 | M6×17 |  |  | 6
18 | 0800-0800A0 | IMPELLER, WATER PUMP | 水泵叶轮组件 | 1 |  |  |  | 1

## E09
E09 起动系统 STARTING SYSTEM
Item No. | Parts Number | Parts Name(EN) | Parts Name(CN) | Qty | Specification | Remark(s) | Effective | MOQ | Alternative Parts
01 | 30401-03000 | NEEDLE BEARING | 滚针轴承 | 1 | 30 |  |  | 1
02 | 0800-090001-0001 | DRIVEN GEAR | 从动齿轮 | 1 |  |  |  | 1
03 | 0800-090002 | MIDDLE GEAR | 中间齿轮 | 1 |  |  |  | 1
04 | 0800-011202 | SHAFT, BREATHER | 呼吸器轴 | 2 |  |  |  | 1
05 | 0800-090003 | DUAL GEAR | 双联齿轮 | 1 |  |  |  | 1
06 | 0800-091000 | STARTING MOTOR | 起动电机组件 | 1 |  |  |  | 1
07 | 0010-021017-0010 | BOLT M6×25 | 螺栓 M6×25 | 1 | M6×25 |  |  | 6